## Sheet1
GARMIN 72H Cheat Sheet | GARMIN 76S Cheat Sheet
Navigate to a known location: | Navigate to a known location:
1. Press "GOTO" button | 1. Press "NAV" button
2. Select "Waypoint" and press "ENTER" | 2. Press "Go To Point"
3. Press "ENTER" again to enable scrolling | 3. Select "Waypoints"
4. When desired waypoint is highlighted press "ENTER" | 4. Scroll to desired waypoint and hit "ENTER"
5. When desired waypoint is highlighted press "ENTER"
6. Select "Goto"
7. Press "PAGE" button until map is shown on screen
Determining current location: | Determining current location:
1. Press and hold "ENTER" button | 1. Press and hold "ENTER" button
2. Find "Location" on page | 2. Find "Location" on page
3. Location should be in Decimal degrees | 3. Location should be in Decimal degrees
ex. N72.57910, W038.46059 | ex. N72.57910, W038.46059
Navigate to received coordinates: | Navigate to received coordinates:
1. Press and hold "ENTER" button | 1. Press and hold "ENTER" button
2. Find "Location" on page | 2. Find "Location" on page
3. Scroll down to Location and press "ENTER" | 3. Scroll down to Location and press "ENTER"
4. Highlight number and scroll up or down to change value | 4. Highlight number and scroll up or down to change value
5. Scroll left to change next number | 5. Scroll left to change next number
6. Press "ENTER" when finished | 6. Press "ENTER" when finished
7. Scroll down to "Goto" and hit "ENTER" | 7. Scroll down to "Goto" and hit "ENTER"
8. Press "PAGE" to find the appropriate display | 8. Press "PAGE" to find the appropriate display