## DATA
Summit Skiway Weekly Ramm Data User Sheet
Date:
| Time: | [16 empty] | Avg Skiway KgF |  | 78.3838
Name/s:
| Penetrometer Tare (no weights): 1.052 kg |  |  |  | Penetrometer Cone: 30 degrees |  |  |  | Hammer Weights: 1 kg or 2kg
| 2000' SW Station End, CL | [7 empty] | 2000' SW Station End, CL | [7 empty] | 2000' SW Station End, CL
| A1 | 1kg | [6 empty] | A2 | 1kg | [6 empty] | A3 | 1kg
| Penetration Total Dist (cm) | Blows | Drop Height (cm) | Hammer Wt (Kg) | Penetrometer Wt (Kg) | Penetration (cm) | Index (Kgf) | Average 5-10 cm (Kgf) | Penetration Dist (cm) | Blows | Drop Height (cm) | Hammer Wt (Kg) | Penetrometer Wt (Kg) | Penetration (cm) | Index (Kgf) | Average 5-10 cm (Kgf) | Penetration Dist (cm) | Blows | Drop Height (cm) | Hammer Wt (Kg) | Penetrometer Wt (Kg) | Penetration (cm) | Index (Kgf) | Average 5-10 cm (Kgf) | Average 5-10cm at A Location (Kgf)
| 6 | 3 | 50 | 1 | 1.052 | 6 | 42.2011 | 51.9511 | 5 | 6 | 50 | 1 | 1.052 | 5 | 96.8011 | 96.8011 | 5 | 4 | 50 | 1 | 1.052 | 5 | 65.6011 | 57.8011 | 68.8511
| 10 | 3 | 50 | 1 | 1.052 | 4 | 61.7011 |  | 10 | 6 | 50 | 1 | 1.052 | 5 | 96.8011 |  | 10 | 3 | 50 | 1 | 1.052 | 5 | 50.0011
| 15 | 6 | 50 | 1 | 1.052 | 5 | 96.8011 |  | 15 | 5 | 50 | 1 | 1.052 | 5 | 81.2011 |  | 15 | 2 | 50 | 1 | 1.052 | 5 | 34.4011
| 20 | 11 | 50 | 1 | 1.052 | 5 | 174.8011 |  | 20 | 1 | 50 | 1 | 1.052 | 5 | 18.8011 |  | 20 | 4 | 50 | 1 | 1.052 | 5 | 65.6011
| 25 | 10 | 50 | 1 | 1.052 | 5 | 159.2011 |  | 25 | 1 | 50 | 1 | 1.052 | 5 | 18.8011 |  | 26 | 3 | 50 | 1 | 1.052 | 6 | 42.2011
| 30 | 2 | 50 | 1 | 1.052 | 5 | 34.4011 |  | 30 | 7 | 50 | 1 | 1.052 | 5 | 112.4011 |  | 33 | 1 | 50 | 1 | 1.052 | 7 | 14.344
| 35 | 1 | 50 | 1 | 1.052 | 5 | 18.8011 |  | 35 | 30 | 50 | 1 | 1.052 | 5 | 471.2011 |  | 35 |  | 50 | 1 | 1.052 | 2 | 3.2011
| 40 | 9 | 50 | 1 | 1.052 | 5 | 143.6011 |  | 40 |  | 50 | 1 | 1.052 | 5 | 3.2011 |  | 40 | 3 | 50 | 1 | 1.052 | 5 | 50.0011
| 45 | 11 | 50 | 1 | 1.052 | 5 | 174.8011 |  | 45 |  | 50 | 1 | 1.052 | 5 | 3.2011 |  | 45 | 11 | 50 | 1 | 1.052 | 5 | 174.8011
| 50 | 48 | 50 | 1 | 1.052 | 5 | 752.0011 |  | 50 |  | 50 | 1 | 1.052 | 5 | 3.2011 |  | 50 | 14 | 50 | 1 | 1.052 | 5 | 221.6011
| Midpoint, CL | [7 empty] | Midpoint, CL | [7 empty] | Midpoint, CL
| B1 | 1kg | [6 empty] | B2 | 1kg | [6 empty] | B3 | 1kg
| Penetration Dist (cm) | Blows | Drop Height (cm) | Hammer Wt (Kg) | Penetrometer Wt (Kg) | Penetration (cm) | Index (Kgf) | Average 5-10 cm (Kgf) | Penetration Dist (cm) | Blows | Drop Height (cm) | Hammer Wt (Kg) | Penetrometer Wt (Kg) | Penetration (cm) | Index (Kgf) | Average 5-10 cm (Kgf) | Penetration Dist (cm) | Blows | Drop Height (cm) | Hammer Wt (Kg) | Penetrometer Wt (Kg) | Penetration (cm) | Index (Kgf) | Average 5-10 cm (Kgf) | Average 5-10cm at B Location (Kgf)
| 5 | 8 | 50 | 1 | 1.052 | 5 | 128.0011 | 128.0011 | 5 | 10 | 50 | 1 | 1.052 | 5 | 159.2011 | 112.4011 | 5 | 6 | 50 | 1 | 1.052 | 5 | 96.8011 | 69.5011 | 103.3011
| 10 | 8 | 50 | 1 | 1.052 | 5 | 128.0011 |  | 10 | 4 | 50 | 1 | 1.052 | 5 | 65.6011 |  | 11 | 3 | 50 | 1 | 1.052 | 6 | 42.2011
| 15 | 5 | 50 | 1 | 1.052 | 5 | 81.2011 |  | 15 | 5 | 50 | 1 | 1.052 | 5 | 81.2011 |  | 15 | 3 | 50 | 1 | 1.052 | 4 | 61.7011
| 20 | 4 | 50 | 1 | 1.052 | 5 | 65.6011 |  | 21 | 4 | 50 | 1 | 1.052 | 6 | 55.2011 |  | 20 | 3 | 50 | 1 | 1.052 | 5 | 50.0011
TOWARDS STATION | 25 | 2 | 50 | 1 | 1.052 | 5 | 34.4011 |  | 25 | 4 | 50 | 1 | 1.052 | 4 | 81.2011 |  | 25 | 3 | 50 | 1 | 1.052 | 5 | 50.0011
| 33 | 3 | 50 | 1 | 1.052 | 8 | 32.4511 |  | 31 | 4 | 50 | 1 | 1.052 | 6 | 55.2011 |  | 29 | 1 | 50 | 1 | 1.052 | 4 | 22.7011
| 36 | 2 | 50 | 1 | 1.052 | 3 | 55.2011 |  | 36 | 2 | 50 | 1 | 1.052 | 5 | 34.4011 |  | 34 | 1 | 50 | 1 | 1.052 | 5 | 18.8011
| 44 | 2 | 50 | 1 | 1.052 | 8 | 22.7011 |  | 41 | 2 | 50 | 1 | 1.052 | 5 | 34.4011 |  | 38 | 1 | 50 | 1 | 1.052 | 4 | 22.7011
| 48 | 1 | 50 | 1 | 1.052 | 4 | 22.7011 |  | 47 | 2 | 50 | 1 | 1.052 | 6 | 29.2011 |  | 45 | 1 | 50 | 1 | 1.052 | 7 | 14.344
| 52 | 1 | 50 | 1 | 1.052 | 4 | 22.7011 |  | 55 | 1 | 50 | 1 | 1.052 | 8 | 12.9511 |  | 52 | 2 | 50 | 1 | 1.052 | 7 | 25.4868
| 2000' North East, CL | [7 empty] | 2000' North East, CL | [7 empty] | 2000' North East, CL
| C1 | 1kg | [6 empty] | C2 | 1kg | [6 empty] | C3 | 1kg
| Penetration Dist (cm) | Blows | Drop Height (cm) | Hammer Wt (Kg) | Penetrometer Wt (Kg) | Penetration (cm) | Index (Kgf) | Average 5-10 cm (Kgf) | Penetration Dist (cm) | Blows | Drop Height (cm) | Hammer Wt (Kg) | Penetrometer Wt (Kg) | Penetration (cm) | Index (Kgf) | Average 5-10 cm (Kgf) | Penetration Dist (cm) | Blows | Drop Height (cm) | Hammer Wt (Kg) | Penetrometer Wt (Kg) | Penetration (cm) | Index (Kgf) | Average 5-10 cm (Kgf) | Average 5-10cm at C Location (Kgf)
| 5 | 2 | 50 | 1 | 1.052 | 5 | 34.4011 | 42.2011 | 5 | 4 | 50 | 1 | 1.052 | 5 | 65.6011 | 89.0011 | 5 | 3 | 50 | 1 | 1.048 | 5 | 49.9949 | 57.7949 | 62.999
| 10 | 3 | 50 | 1 | 1.052 | 5 | 50.0011 |  | 10 | 7 | 50 | 1 | 1.052 | 5 | 112.4011 |  | 10 | 4 | 50 | 1 | 1.048 | 5 | 65.5949
| 15 | 6 | 50 | 1 | 1.052 | 5 | 96.8011 |  | 15 | 5 | 50 | 1 | 1.052 | 5 | 81.2011 |  | 15 | 4 | 50 | 1 | 1.048 | 5 | 65.5949
| 20 | 3 | 50 | 1 | 1.052 | 5 | 50.0011 |  | 20 | 5 | 50 | 1 | 1.052 | 5 | 81.2011 |  | 20 | 6 | 50 | 1 | 1.048 | 5 | 96.7949
| 25 | 1 | 50 | 1 | 1.052 | 5 | 18.8011 |  | 25 | 6 | 50 | 1 | 1.052 | 5 | 96.8011 |  | 25 | 7 | 50 | 1 | 1.048 | 5 | 112.3949
| 30 | 2 | 50 | 1 | 1.052 | 5 | 34.4011 |  | 32 | 3 | 50 | 1 | 1.052 | 7 | 36.6297 |  | 30 | 6 | 50 | 1 | 1.048 | 5 | 96.7949
| 35 | 2 | 50 | 1 | 1.052 | 5 | 34.4011 |  | 38 | 1 | 50 | 1 | 1.052 | 6 | 16.2011 |  | 35 |  | 50 | 1 | 1.048 | 5 | 3.1949
| 41 | 2 | 50 | 1 | 1.052 | 6 | 29.2011 |  | 46 | 1 | 50 | 1 | 1.052 | 8 | 12.9511 |  | 42 | 4 | 50 | 1 | 1.048 | 7 | 47.7663
| 47 | 1 | 50 | 1 | 1.052 | 6 | 16.2011 |  | 48 | 3 | 50 | 1 | 1.052 | 2 | 120.2011 |  | 46 | 1 | 50 | 1 | 1.048 | 4 | 22.6949
| 50 | 2 | 50 | 1 | 1.052 | 3 | 55.2011 |  | 50 | 1 | 50 | 1 | 1.052 | 2 | 42.2011 |  | 50 | 1 | 50 | 1 | 1.048 | 4 | 22.6949