## DATA
Summit Skiway Weekly Ramm Data User Sheet
| Date: | 2015-04-12
| Time: | 1300-1400 | [15 empty] | Avg Skiway KgF | [5 empty] | 32.6678
| Name/s: | Phil, Sam, Yuki, Jason
| 2000' SW Station End, CL | [7 empty] | 2000' SW Station End, CL | [7 empty] | 2000' SW Station End, CL
| A1 | 1kg | [6 empty] | A2 | 1kg | [6 empty] | A3 | 1kg
| Penetration Total Dist (cm) | Blows | Drop Height (cm) | Hammer Wt (Kg) | Penetrometer Wt (Kg) | Penetration (cm) | Index (Kgf) | Average 5-10 cm (Kgf) | Penetration Dist (cm) | Blows | Drop Height (cm) | Hammer Wt (Kg) | Penetrometer Wt (Kg) | Penetration (cm) | Index (Kgf) | Average 5-10 cm (Kgf) | Penetration Dist (cm) | Blows | Drop Height (cm) | Hammer Wt (Kg) | Penetrometer Wt (Kg) | Penetration (cm) | Index (Kgf) | Average 5-10 cm (Kgf) | Average 5-10cm at A Location (Kgf)
| 5 | 2 | 50 | 1 | 1.052 | 5 | 34.4011 | 26.6011 | 5 | 3 | 50 | 1 | 1.052 | 5 | 50.0011 | 89.0011 | 5 | 1 | 50 | 1 | 1.052 | 5 | 18.8011 | 18.8011 | 44.8011
| 10 | 1 | 50 | 1 | 1.052 | 5 | 18.8011 |  | 10 | 8 | 50 | 1 | 1.052 | 5 | 128.0011 |  | 10 | 1 | 50 | 1 | 1.052 | 5 | 18.8011
| 15 | 1 | 50 | 1 | 1.052 | 5 | 18.8011 |  | 15 | 2 | 50 | 1 | 1.052 | 5 | 34.4011 |  | 15 | 1 | 50 | 1 | 1.052 | 5 | 18.8011
| 20 | 1 | 50 | 1 | 1.052 | 5 | 18.8011 |  | 20 | 2 | 50 | 1 | 1.052 | 5 | 34.4011 |  | 20 | 1 | 50 | 1 | 1.052 | 5 | 18.8011
| 25 | 8 | 50 | 1 | 1.052 | 5 | 128.0011 |  | 25 | 11 | 50 | 1 | 1.052 | 5 | 174.8011 |  | 25 | 2 | 50 | 1 | 1.052 | 5 | 34.4011
| 30 | 6 | 50 | 1 | 1.052 | 5 | 96.8011 |  | 30 | 10 | 50 | 1 | 1.052 | 5 | 159.2011 |  | 30 | 0 | 50 | 1 | 1.052 | 5 | 3.2011
| 35 | 6 | 50 | 1 | 1.052 | 5 | 96.8011 |  | 35 | 6 | 50 | 1 | 1.052 | 5 | 96.8011 |  | 35 | 0 | 50 | 1 | 1.052 | 5 | 3.2011
| 40 | 22 | 50 | 1 | 1.052 | 5 | 346.4011 |  | 40 | 33 | 50 | 1 | 1.052 | 5 | 518.0011 |  | 40 | 6 | 50 | 1 | 1.052 | 5 | 96.8011
| 45 |  | 50 | 1 | 1.052 | 5 | 3.2011 |  | 45 |  | 50 | 1 | 1.052 | 5 | 3.2011 |  | 45 | 22 | 50 | 1 | 1.052 | 5 | 346.4011
| 50 |  | 50 | 1 | 1.052 | 5 | 3.2011 |  | 50 |  | 50 | 1 | 1.052 | 5 | 3.2011 |  | 50 |  | 50 | 1 | 1.052 | 5 | 3.2011
| Midpoint, CL | [7 empty] | Midpoint, CL | [7 empty] | Midpoint, CL
| B1 | 1kg | [6 empty] | B2 | 1kg | [6 empty] | B3 | 1kg
| Penetration Dist (cm) | Blows | Drop Height (cm) | Hammer Wt (Kg) | Penetrometer Wt (Kg) | Penetration (cm) | Index (Kgf) | Average 5-10 cm (Kgf) | Penetration Dist (cm) | Blows | Drop Height (cm) | Hammer Wt (Kg) | Penetrometer Wt (Kg) | Penetration (cm) | Index (Kgf) | Average 5-10 cm (Kgf) | Penetration Dist (cm) | Blows | Drop Height (cm) | Hammer Wt (Kg) | Penetrometer Wt (Kg) | Penetration (cm) | Index (Kgf) | Average 5-10 cm (Kgf) | Average 5-10cm at B Location (Kgf)
| 5 | 1 | 50 | 1 | 1.052 | 5 | 18.8011 | 18.8011 | 5 | 4 | 50 | 1 | 1.052 | 5 | 65.6011 | 34.4011 | 5 | 2 | 50 | 1 | 1.052 | 5 | 34.4011 | 34.4011 | 29.2011
| 10 | 1 | 50 | 1 | 1.052 | 5 | 18.8011 |  | 10 | 0 | 50 | 1 | 1.052 | 5 | 3.2011 |  | 10 | 2 | 50 | 1 | 1.052 | 5 | 34.4011
| 15 | 2 | 50 | 1 | 1.052 | 5 | 34.4011 |  | 15 | 1 | 50 | 1 | 1.052 | 5 | 18.8011 |  | 15 | 2 | 50 | 1 | 1.052 | 5 | 34.4011
| 20 | 1 | 50 | 1 | 1.052 | 5 | 18.8011 |  | 20 | 2 | 50 | 1 | 1.052 | 5 | 34.4011 |  | 20 | 4 | 50 | 1 | 1.052 | 5 | 65.6011
TOWARDS STATION | 25 | 7 | 50 | 1 | 1.052 | 5 | 112.4011 |  | 25 | 3 | 50 | 1 | 1.052 | 5 | 50.0011 |  | 25 | 1 | 50 | 1 | 1.052 | 5 | 18.8011
| 30 | 5 | 50 | 1 | 1.052 | 5 | #REF! |  | 30 | 1 | 50 | 1 | 1.052 | 5 | 18.8011 |  | 31 | 6 | 50 | 1 | 1.052 | 6 | 81.2011
| 36 | 5 | 50 | 1 | 1.052 | 6 | 68.2011 |  | 35 | 1 | 50 | 1 | 1.052 | 5 | 18.8011 |  | 36 | 0 | 50 | 1 | 1.052 | 5 | 3.2011
| 40 | 3 | 50 | 1 | 1.052 | 4 | 100.7011 |  | 41 | 1 | 50 | 1 | 1.052 | 6 | 16.2011 |  | 43 | 2 | 50 | 1 | 1.052 | 7 | 25.4868
| 45 | 6 | 50 | 1 | 1.052 | 5 | 50.0011 |  | 45 | 2 | 50 | 1 | 1.052 | 4 | 42.2011 |  | 46 | 7 | 50 | 1 | 1.052 | 3 | 185.2011
| 50 | 25 | 50 | 1 | 1.052 | 5 | 96.8011 |  | 50 | 1 | 50 | 1 | 1.052 | 5 | 18.8011 |  | 50 | 14 | 50 | 1 | 1.052 | 4 | 276.2011
| 2000' North East, CL | [7 empty] | 2000' North East, CL | [7 empty] | 2000' North East, CL
| C1 | 1kg | [6 empty] | C2 | 1kg | [6 empty] | C3 | 1kg
| Penetration Dist (cm) | Blows | Drop Height (cm) | Hammer Wt (Kg) | Penetrometer Wt (Kg) | Penetration (cm) | Index (Kgf) | Average 5-10 cm (Kgf) | Penetration Dist (cm) | Blows | Drop Height (cm) | Hammer Wt (Kg) | Penetrometer Wt (Kg) | Penetration (cm) | Index (Kgf) | Average 5-10 cm (Kgf) | Penetration Dist (cm) | Blows | Drop Height (cm) | Hammer Wt (Kg) | Penetrometer Wt (Kg) | Penetration (cm) | Index (Kgf) | Average 5-10 cm (Kgf) | Average 5-10cm at C Location (Kgf)
| 5 | 1 | 50 | 1 | 1.052 | 5 | 18.8011 | 18.8011 | 5 | 1 | 50 | 1 | 1.052 | 5 | 18.8011 | 26.6011 | 5 | 2 | 50 | 1 | 1.052 | 5 | 34.4011 | 26.6011 | 24.0011
| 10 | 1 | 50 | 1 | 1.052 | 5 | 18.8011 |  | 10 | 2 | 50 | 1 | 1.052 | 5 | 34.4011 |  | 10 | 1 | 50 | 1 | 1.052 | 5 | 18.8011
| 15 | 2 | 50 | 1 | 1.052 | 5 | 34.4011 |  | 15 | 2 | 50 | 1 | 1.052 | 5 | 34.4011 |  | 15 | 3 | 50 | 1 | 1.052 | 5 | 50.0011
| 20 | 5 | 50 | 1 | 1.052 | 5 | 81.2011 |  | 20 | 4 | 50 | 1 | 1.052 | 5 | 65.6011 |  | 20 | 7 | 50 | 1 | 1.052 | 5 | 112.4011
| 25 | 3 | 50 | 1 | 1.052 | 5 | 50.0011 |  | 25 | 4 | 50 | 1 | 1.052 | 5 | 65.6011 |  | 25 | 4 | 50 | 1 | 1.052 | 5 | 65.6011
| 30 | 3 | 50 | 1 | 1.052 | 5 | 50.0011 |  | 31 | 5 | 50 | 1 | 1.052 | 6 | 68.2011 |  | 30 | 5 | 50 | 1 | 1.052 | 5 | 81.2011
| 35 | 1 | 50 | 1 | 1.052 | 5 | 18.8011 |  | 35 | 3 | 50 | 1 | 1.052 | 4 | 61.7011 |  | 35 | 5 | 50 | 1 | 1.052 | 5 | 81.2011
| 40 | 1 | 50 | 1 | 1.052 | 5 | 18.8011 |  | 40 | 1 | 50 | 1 | 1.052 | 5 | 18.8011 |  | 41 | 2 | 50 | 1 | 1.052 | 6 | 29.2011
| 48 | 3 | 50 | 1 | 1.052 | 8 | 32.4511 |  | 48 | 2 | 50 | 1 | 1.052 | 8 | 22.7011 |  | 45 | 2 | 50 | 1 | 1.052 | 4 | 42.2011
| 50 | 1 | 50 | 1 | 1.052 | 2 | 42.2011 |  | 50 | 2 | 50 | 1 | 1.052 | 2 | 81.2011 |  | 50 | 5 | 50 | 1 | 1.052 | 5 | 81.2011