## DATA
Summit Skiway Weekly Ramm Data User Sheet
| Date: | 2015-05-13
| Time: | 1600-1715 | [15 empty] | Avg Skiway KgF | [5 empty] | 112.8537
| Name/s: | Ben and Luke
| 2000' SW Station End, CL | [7 empty] | 2000' SW Station End, CL | [7 empty] | 2000' SW Station End, CL
| A1 | 1kg | [6 empty] | A2 | 2 kg | [6 empty] | A3 | 2 kg
| Penetration Total Dist (cm) | Blows | Drop Height (cm) | Hammer Wt (Kg) | Penetrometer Wt (Kg) | Penetration (cm) | Index (Kgf) | Average 5-10 cm (Kgf) | Penetration Dist (cm) | Blows | Drop Height (cm) | Hammer Wt (Kg) | Penetrometer Wt (Kg) | Penetration (cm) | Index (Kgf) | Average 5-10 cm (Kgf) | Penetration Dist (cm) | Blows | Drop Height (cm) | Hammer Wt (Kg) | Penetrometer Wt (Kg) | Penetration (cm) | Index (Kgf) | Average 5-10 cm (Kgf) | Average 5-10cm at A Location (Kgf)
| 9 | 2 | 50 | 2 | 1.052 | 9 | 39.4278 | 41.5945 | 2 | 1 | 50 | 2 | 1.052 | 2 | 82.7611 | 82.7611 | 1 | 3 | 50 | 2 | 1.052 | 1 | 472.7611 | 264.7611 | 129.7056
| 13 | 1 | 50 | 2 | 1.052 | 4 | 43.7611 |  | 4 | 1 | 50 | 2 | 1.052 | 2 | 82.7611 |  | 10 | 3 | 50 | 2 | 1.052 | 9 | 56.7611
| 16 | 1 | 50 | 2 | 1.052 | 3 | 56.7611 |  | 6 | 1 | 50 | 2 | 1.052 | 2 | 82.7611 |  | 15 | 4 | 50 | 2 | 1.052 | 5 | 129.5611
| 19 | 1 | 50 | 2 | 1.052 | 3 | 56.7611 |  | 9 | 1 | 50 | 2 | 1.052 | 3 | 56.7611 |  | 22 | 3 | 50 | 2 | 1.052 | 7 | 71.6183
| 25 | 1 | 50 | 2 | 1.052 | 6 | 30.7611 |  | 10 | 1 | 50 | 2 | 1.052 | 1 | 160.7611 |  | 30 | 3 | 50 | 2 | 1.052 | 8 | 63.2611
| 30 | 1 | 50 | 2 | 1.052 | 5 | 35.9611 |  | 15 | 4 | 50 | 2 | 1.052 | 5 | 129.5611 |  | 35 | 7 | 50 | 2 | 1.052 | 5 | 223.1611
| 35 | 2 | 50 | 2 | 1.052 | 5 | 67.1611 |  | 20 | 7 | 50 | 2 | 1.052 | 5 | 223.1611 |  | 40 | 5 | 50 | 2 | 1.052 | 5 | 160.7611
| 38 | 7 | 50 | 2 | 1.052 | 3 | 368.7611 |  | 26 | 4 | 50 | 2 | 1.052 | 6 | 108.7611 |  | 42 | 10 | 50 | 2 | 1.052 | 2 | 784.7611
|  |  | 50 | 2 | 1.052 |  | #VALUE! |  | 30 | 2 | 50 | 2 | 1.052 | 4 | 82.7611 |  |  |  | 50 | 2 | 1.052 |  | #VALUE!
|  |  | 50 | 2 | 1.052 |  | #VALUE! |  | 35 | 2 | 50 | 2 | 1.052 | 5 | 67.1611 |  |  |  | 50 | 2 | 1.052 |  | #VALUE!
| Midpoint, CL | [7 empty] | Midpoint, CL | [7 empty] | Midpoint, CL
| B1 | 1kg | [6 empty] | B2 | 2 kg | [6 empty] | B3 | 2 kg
| Penetration Dist (cm) | Blows | Drop Height (cm) | Hammer Wt (Kg) | Penetrometer Wt (Kg) | Penetration (cm) | Index (Kgf) | Average 5-10 cm (Kgf) | Penetration Dist (cm) | Blows | Drop Height (cm) | Hammer Wt (Kg) | Penetrometer Wt (Kg) | Penetration (cm) | Index (Kgf) | Average 5-10 cm (Kgf) | Penetration Dist (cm) | Blows | Drop Height (cm) | Hammer Wt (Kg) | Penetrometer Wt (Kg) | Penetration (cm) | Index (Kgf) | Average 5-10 cm (Kgf) | Average 5-10cm at B Location (Kgf)
| 3 | 2 | 50 | 2 | 1.052 | 3 | 108.7611 | 108.7611 | 3 | 1 | 50 | 2 | 1.052 | 3 | 56.7611 | 69.7611 | 4 | 2 | 50 | 2 | 1.052 | 4 | 82.7611 | 121.7611 | 100.0945
| 6 | 2 | 50 | 2 | 1.052 | 3 | 108.7611 |  | 5 | 1 | 50 | 2 | 1.052 | 2 | 82.7611 |  | 5 | 1 | 50 | 2 | 1.052 | 1 | 160.7611
| 10 | 1 | 50 | 2 | 1.052 | 4 | 43.7611 |  | 10 | 2 | 50 | 2 | 1.052 | 5 | 67.1611 |  | 10 | 6 | 50 | 2 | 1.052 | 5 | 191.9611
| 17 | 1 | 50 | 2 | 1.052 | 7 | 27.0468 |  | 15 | 7 | 50 | 2 | 1.052 | 5 | 223.1611 |  | 15 | 4 | 50 | 2 | 1.052 | 5 | 129.5611
TOWARDS STATION | 25 | 1 | 50 | 2 | 1.052 | 8 | 24.2611 |  | 20 | 10 | 50 | 2 | 1.052 | 5 | 316.7611 |  | 20 | 7 | 50 | 2 | 1.052 | 5 | 223.1611
| 31 | 1 | 50 | 2 | 1.052 | 6 | 30.7611 |  | 26 | 4 | 50 | 2 | 1.052 | 6 | 108.7611 |  | 29 | 9 | 50 | 2 | 1.052 | 9 | 160.7611
| 35 | 2 | 50 | 2 | 1.052 | 4 | 43.7611 |  | 31 | 1 | 50 | 2 | 1.052 | 5 | 35.9611 |  | 30 | 2 | 50 | 2 | 1.052 | 1 | 316.7611
| 41 | 4 | 50 | 2 | 1.052 | 6 | 56.7611 |  | 39 | 2 | 50 | 2 | 1.052 | 8 | 43.7611 |  | 35 | 3 | 50 | 2 | 1.052 | 5 | 98.3611
| 45 | 2 | 50 | 2 | 1.052 | 4 | 160.7611 |  | 44 | 1 | 50 | 2 | 1.052 | 5 | 35.9611 |  | 39 | 2 | 50 | 2 | 1.052 | 4 | 82.7611
| 50 | 2 | 50 | 2 | 1.052 | 5 | 67.1611 |  | 52 | 2 | 50 | 2 | 1.052 | 8 | 43.7611 |  | 52 | 1 | 50 | 2 | 1.052 | 13 | 16.7611
| 2000' North East, CL | [7 empty] | 2000' North East, CL | [7 empty] | 2000' North East, CL
| C1 | 1kg | [6 empty] | C2 | 2 kg | [6 empty] | C3 | 2 kg
| Penetration Dist (cm) | Blows | Drop Height (cm) | Hammer Wt (Kg) | Penetrometer Wt (Kg) | Penetration (cm) | Index (Kgf) | Average 5-10 cm (Kgf) | Penetration Dist (cm) | Blows | Drop Height (cm) | Hammer Wt (Kg) | Penetrometer Wt (Kg) | Penetration (cm) | Index (Kgf) | Average 5-10 cm (Kgf) | Penetration Dist (cm) | Blows | Drop Height (cm) | Hammer Wt (Kg) | Penetrometer Wt (Kg) | Penetration (cm) | Index (Kgf) | Average 5-10 cm (Kgf) | Average 5-10cm at C Location (Kgf)
| 3 | 2 | 50 | 2 | 1.052 | 3 | 108.7611 | 95.7611 | 2 | 1 | 50 | 2 | 1.052 | 2 | 82.7611 | 95.7611 | 3 | 2 | 50 | 2 | 1.052 | 3 | 108.7611 | 134.7611 | 108.7611
| 5 | 1 | 50 | 2 | 1.052 | 2 | 82.7611 |  | 5 | 2 | 50 | 2 | 1.052 | 3 | 108.7611 |  | 5 | 2 | 50 | 2 | 1.052 | 2 | 160.7611
| 8 | 2 | 50 | 2 | 1.052 | 3 | 108.7611 |  | 10 | 3 | 50 | 2 | 1.052 | 5 | 98.3611 |  | 10 | 6 | 50 | 2 | 1.052 | 5 | 191.9611
| 11 | 2 | 50 | 2 | 1.052 | 3 | 108.7611 |  | 16 | 4 | 50 | 2 | 1.052 | 6 | 108.7611 |  | 18 | 3 | 50 | 2 | 1.052 | 8 | 63.2611
| 15 | 5 | 50 | 2 | 1.052 | 4 | 199.7611 |  | 21 | 3 | 50 | 2 | 1.052 | 5 | 98.3611 |  | 21 | 1 | 40 | 2 | 1.052 | 3 | 46.3611
| 20 | 5 | 50 | 2 | 1.052 | 5 | 160.7611 |  | 27 | 2 | 50 | 2 | 1.052 | 6 | 56.7611 |  | 24 | 1 | 40 | 2 | 1.052 | 3 | 46.3611
| 26 | 2 | 50 | 2 | 1.052 | 6 | 56.7611 |  | 31 | 1 | 50 | 2 | 1.052 | 4 | 43.7611 |  | 32 | 2 | 40 | 2 | 1.052 | 8 | 35.9611
| 35 | 2 | 50 | 2 | 1.052 | 9 | 39.4278 |  | 37 | 2 | 50 | 2 | 1.052 | 6 | 56.7611 |  | 35 | 2 | 40 | 2 | 1.052 | 3 | 87.9611
| 45 | 3 | 50 | 2 | 1.052 | 10 | 51.5611 |  | 45 | 3 | 50 | 2 | 1.052 | 8 | 63.2611 |  | 40 | 3 | 40 | 2 | 1.052 | 5 | 79.6411
| 51 | 4 | 50 | 2 | 1.052 | 6 | 108.7611 |  | 50 | 2 | 50 | 2 | 1.052 | 5 | 67.1611 |  | 50 | 3 | 40 | 2 | 1.052 | 10 | 42.2011