## DATA
Summit Skiway Weekly Ramm Data User Sheet
| Date: | 2015-05-20
| Time: | 1000-1045 | [15 empty] | Avg Skiway KgF | [5 empty] | 116.4167
| Name/s: | Shannon and Luke
| 2000' SW Station End, CL | [7 empty] | 2000' SW Station End, CL | [7 empty] | 2000' SW Station End, CL
| A1 | 1kg | [6 empty] | A2 | 2 kg | [6 empty] | A3 | 2 kg
| Penetration Total Dist (cm) | Blows | Drop Height (cm) | Hammer Wt (Kg) | Penetrometer Wt (Kg) | Penetration (cm) | Index (Kgf) | Average 5-10 cm (Kgf) | Penetration Dist (cm) | Blows | Drop Height (cm) | Hammer Wt (Kg) | Penetrometer Wt (Kg) | Penetration (cm) | Index (Kgf) | Average 5-10 cm (Kgf) | Penetration Dist (cm) | Blows | Drop Height (cm) | Hammer Wt (Kg) | Penetrometer Wt (Kg) | Penetration (cm) | Index (Kgf) | Average 5-10 cm (Kgf) | Average 5-10cm at A Location (Kgf)
| 5 | 3 | 50 | 2 | 1.052 | 5 | 98.3611 | 82.7611 | 5 | 3 | 50 | 2 | 1.052 | 5 | 98.3611 | 82.7611 | 9 | 2 | 50 | 2 | 1.052 | 9 | 39.4278 | 412.0945 | 192.5389
| 10 | 2 | 50 | 2 | 1.052 | 5 | 67.1611 |  | 10 | 2 | 50 | 2 | 1.052 | 5 | 67.1611 |  | 10 | 5 | 50 | 2 | 1.052 | 1 | 784.7611
| 16 | 3 | 50 | 2 | 1.052 | 6 | 82.7611 |  | 15 | 3 | 50 | 2 | 1.052 | 5 | 98.3611 |  | 16 | 3 | 50 | 2 | 1.052 | 6 | 82.7611
| 21 | 3 | 50 | 2 | 1.052 | 5 | 98.3611 |  | 23 | 4 | 50 | 2 | 1.052 | 8 | 82.7611 |  | 21 | 2 | 50 | 2 | 1.052 | 5 | 67.1611
| 25 | 2 | 50 | 2 | 1.052 | 4 | 82.7611 |  | 26 | 1 | 50 | 2 | 1.052 | 3 | 56.7611 |  | 26 | 3 | 50 | 2 | 1.052 | 5 | 98.3611
| 31 | 2 | 50 | 2 | 1.052 | 6 | 56.7611 |  | 31 | 2 | 50 | 2 | 1.052 | 5 | 67.1611 |  | 30 | 2 | 50 | 2 | 1.052 | 4 | 82.7611
| 36 | 2 | 50 | 2 | 1.052 | 5 | 67.1611 |  | 35 | 11 | 50 | 2 | 1.052 | 4 | 433.7611 |  | 35 | 6 | 50 | 2 | 1.052 | 5 | 191.9611
| 40 | 1 | 50 | 2 | 1.052 | 4 | 43.7611 |  | 36 | 12 | 50 | 2 | 1.052 | 1 | 1876.7611 |  | 41 | 3 | 50 | 2 | 1.052 | 6 | 82.7611
| 45 | 15 | 50 | 2 | 1.052 | 5 | 472.7611 |  |  |  | 50 | 2 | 1.052 |  | #VALUE! |  | 45 | 4 | 50 | 2 | 1.052 | 4 | 160.7611
| 50 | 15 | 50 | 2 | 1.052 | 5 | 472.7611 |  |  |  | 50 | 2 | 1.052 |  | #VALUE! |  | 50 | 12 | 50 | 2 | 1.052 | 5 | 379.1611
| Midpoint, CL | [7 empty] | Midpoint, CL | [7 empty] | Midpoint, CL
| B1 | 1kg | [6 empty] | B2 | 2 kg | [6 empty] | B3 | 2 kg
| Penetration Dist (cm) | Blows | Drop Height (cm) | Hammer Wt (Kg) | Penetrometer Wt (Kg) | Penetration (cm) | Index (Kgf) | Average 5-10 cm (Kgf) | Penetration Dist (cm) | Blows | Drop Height (cm) | Hammer Wt (Kg) | Penetrometer Wt (Kg) | Penetration (cm) | Index (Kgf) | Average 5-10 cm (Kgf) | Penetration Dist (cm) | Blows | Drop Height (cm) | Hammer Wt (Kg) | Penetrometer Wt (Kg) | Penetration (cm) | Index (Kgf) | Average 5-10 cm (Kgf) | Average 5-10cm at B Location (Kgf)
| 5 | 1 | 50 | 2 | 1.052 | 5 | 35.9611 | 67.1611 | 5 | 2 | 50 | 2 | 1.052 | 5 | 67.1611 | 67.1611 | 6 | 1 | 50 | 2 | 1.052 | 6 | 30.7611 | 56.7611 | 63.6945
| 10 | 3 | 50 | 2 | 1.052 | 5 | 98.3611 |  | 10 | 2 | 50 | 2 | 1.052 | 5 | 67.1611 |  | 10 | 2 | 50 | 2 | 1.052 | 4 | 82.7611
| 16 | 3 | 50 | 2 | 1.052 | 6 | 82.7611 |  | 15 | 2 | 50 | 2 | 1.052 | 5 | 67.1611 |  | 15 | 16 | 50 | 2 | 1.052 | 5 | 503.9611
| 20 | 2 | 50 | 2 | 1.052 | 4 | 82.7611 |  | 20 | 4 | 50 | 2 | 1.052 | 5 | 129.5611 |  | 20 | 12 | 50 | 2 | 1.052 | 5 | 379.1611
TOWARDS STATION | 25 | 2 | 50 | 2 | 1.052 | 5 | 67.1611 |  | 25 | 6 | 50 | 2 | 1.052 | 5 | 191.9611 |  | 25 | 7 | 50 | 2 | 1.052 | 5 | 223.1611
| 31 | 2 | 50 | 2 | 1.052 | 6 | 56.7611 |  | 30 | 3 | 50 | 2 | 1.052 | 5 | 98.3611 |  | 30 | 3 | 50 | 2 | 1.052 | 5 | 98.3611
| 36 | 1 | 50 | 2 | 1.052 | 5 | 67.1611 |  | 38 | 3 | 50 | 2 | 1.052 | 8 | 63.2611 |  | 35 | 2 | 50 | 2 | 1.052 | 5 | 67.1611
| 40 | 2 | 50 | 2 | 1.052 | 4 | 43.7611 |  | 43 | 1 | 50 | 2 | 1.052 | 5 | 35.9611 |  | 40 | 2 | 50 | 2 | 1.052 | 5 | 67.1611
| 45 | 2 | 50 | 2 | 1.052 | 5 | 67.1611 |  | 45 | 1 | 50 | 2 | 1.052 | 2 | 82.7611 |  | 45 | 1 | 50 | 2 | 1.052 | 5 | 35.9611
| 52 | 1 | 50 | 2 | 1.052 | 7 | 49.3325 |  | 50 | 2 | 50 | 2 | 1.052 | 5 | 67.1611 |  | 50 | 1 | 50 | 2 | 1.052 | 5 | 35.9611
| 2000' North East, CL | [7 empty] | 2000' North East, CL | [7 empty] | 2000' North East, CL
| C1 | 1kg | [6 empty] | C2 | 2 kg | [6 empty] | C3 | 2 kg
| Penetration Dist (cm) | Blows | Drop Height (cm) | Hammer Wt (Kg) | Penetrometer Wt (Kg) | Penetration (cm) | Index (Kgf) | Average 5-10 cm (Kgf) | Penetration Dist (cm) | Blows | Drop Height (cm) | Hammer Wt (Kg) | Penetrometer Wt (Kg) | Penetration (cm) | Index (Kgf) | Average 5-10 cm (Kgf) | Penetration Dist (cm) | Blows | Drop Height (cm) | Hammer Wt (Kg) | Penetrometer Wt (Kg) | Penetration (cm) | Index (Kgf) | Average 5-10 cm (Kgf) | Average 5-10cm at C Location (Kgf)
| 9 | 1 | 50 | 2 | 1.052 | 9 | 22.0945 | 52.4278 | 5 | 2 | 50 | 2 | 1.052 | 5 | 67.1611 | 176.3611 | 6 | 2 | 50 | 2 | 1.052 | 6 | 56.7611 | 50.2611 | 93.0167
| 11 | 1 | 50 | 2 | 1.052 | 2 | 82.7611 |  | 10 | 9 | 50 | 2 | 1.052 | 5 | 285.5611 |  | 10 | 1 | 50 | 2 | 1.052 | 4 | 43.7611
| 15 | 6 | 50 | 2 | 1.052 | 4 | 238.7611 |  | 15 | 5 | 50 | 2 | 1.052 | 5 | 160.7611 |  | 15 | 2 | 50 | 2 | 1.052 | 5 | 67.1611
| 20 | 7 | 50 | 2 | 1.052 | 5 | 223.1611 |  | 20 | 2 | 50 | 2 | 1.052 | 5 | 67.1611 |  | 20 | 3 | 50 | 2 | 1.052 | 5 | 98.3611
| 26 | 3 | 50 | 2 | 1.052 | 6 | 82.7611 |  | 25 | 6 | 50 | 2 | 1.052 | 5 | 191.9611 |  | 26 | 5 | 40 | 2 | 1.052 | 6 | 108.7611
| 33 | 2 | 50 | 2 | 1.052 | 7 | 49.3325 |  | 30 | 10 | 50 | 2 | 1.052 | 5 | 316.7611 |  | 31 | 2 | 40 | 2 | 1.052 | 5 | 54.6811
| 39 | 1 | 50 | 2 | 1.052 | 6 | 30.7611 |  | 35 | 5 | 50 | 2 | 1.052 | 5 | 160.7611 |  | 35 | 2 | 40 | 2 | 1.052 | 4 | 67.1611
| 45 | 1 | 50 | 2 | 1.052 | 6 | 30.7611 |  | 41 | 2 | 50 | 2 | 1.052 | 6 | 56.7611 |  | 41 | 2 | 40 | 2 | 1.052 | 6 | 46.3611
| 50 | 2 | 50 | 2 | 1.052 | 5 | 67.1611 |  | 45 | 1 | 50 | 2 | 1.052 | 4 | 43.7611 |  | 45 | 2 | 40 | 2 | 1.052 | 4 | 67.1611
|  |  | 50 | 2 | 1.052 |  | #VALUE! |  | 50 | 1 | 50 | 2 | 1.052 | 5 | 35.9611 |  | 51 | 2 | 40 | 2 | 1.052 | 6 | 46.3611