## DATA
Summit Skiway Weekly Ramm Data User Sheet
| Date: | 2015-05-27
| Time: | 1000-1045 | [15 empty] | Avg Skiway KgF | [5 empty] | 108.8574
| Name/s: | Shannon and Luke
| 2000' SW Station End, CL | [7 empty] | 2000' SW Station End, CL | [7 empty] | 2000' SW Station End, CL
| A1 | 2kg | [6 empty] | A2 | 2 kg | [6 empty] | A3 | 2 kg
| Penetration Total Dist (cm) | Blows | Drop Height (cm) | Hammer Wt (Kg) | Penetrometer Wt (Kg) | Penetration (cm) | Index (Kgf) | Average 5-10 cm (Kgf) | Penetration Dist (cm) | Blows | Drop Height (cm) | Hammer Wt (Kg) | Penetrometer Wt (Kg) | Penetration (cm) | Index (Kgf) | Average 5-10 cm (Kgf) | Penetration Dist (cm) | Blows | Drop Height (cm) | Hammer Wt (Kg) | Penetrometer Wt (Kg) | Penetration (cm) | Index (Kgf) | Average 5-10 cm (Kgf) | Average 5-10cm at A Location (Kgf)
| 8 | 2 | 50 | 2 | 1.052 | 8 | 43.7611 | 63.2611 | 5 | 10 | 50 | 2 | 1.052 | 5 | 316.7611 | 254.3611 | 5 | 1 | 50 | 2 | 1.052 | 5 | 35.9611 | 51.5611 | 123.0611
| 10 | 1 | 50 | 2 | 1.052 | 2 | 82.7611 |  | 10 | 6 | 50 | 2 | 1.052 | 5 | 191.9611 |  | 10 | 2 | 50 | 2 | 1.052 | 5 | 67.1611
| 15 | 1 | 50 | 2 | 1.052 | 5 | 35.9611 |  | 15 | 7 | 50 | 2 | 1.052 | 5 | 223.1611 |  | 15 | 2 | 50 | 2 | 1.052 | 5 | 67.1611
| 20 | 1 | 50 | 2 | 1.052 | 5 | 35.9611 |  | 20 | 2 | 50 | 2 | 1.052 | 5 | 67.1611 |  | 20 | 2 | 50 | 2 | 1.052 | 5 | 67.1611
| 26 | 2 | 50 | 2 | 1.052 | 6 | 56.7611 |  | 25 | 2 | 50 | 2 | 1.052 | 5 | 67.1611 |  | 26 | 2 | 50 | 2 | 1.052 | 6 | 56.7611
| 30 | 1 | 50 | 2 | 1.052 | 4 | 43.7611 |  | 30 | 1 | 50 | 2 | 1.052 | 5 | 35.9611 |  | 31 | 2 | 50 | 2 | 1.052 | 5 | 67.1611
| 36 | 3 | 50 | 2 | 1.052 | 6 | 82.7611 |  | 35 | 2 | 50 | 2 | 1.052 | 5 | 67.1611 |  | 35 | 2 | 50 | 2 | 1.052 | 4 | 82.7611
| 40 | 7 | 50 | 2 | 1.052 | 4 | 277.7611 |  | 40 | 15 | 50 | 2 | 1.052 | 5 | 472.7611 |  | 40 | 3 | 50 | 2 | 1.052 | 5 | 98.3611
| 45 | 10 | 50 | 2 | 1.052 | 5 | 316.7611 |  |  |  | 50 | 2 | 1.052 |  | #VALUE! |  | 45 | 11 | 50 | 2 | 1.052 | 5 | 347.9611
| 50 | 15 | 50 | 2 | 1.052 | 5 | 472.7611 |  |  |  | 50 | 2 | 1.052 |  | #VALUE! |  | 50 | 9 | 50 | 2 | 1.052 | 5 | 285.5611
| Midpoint, CL | [7 empty] | Midpoint, CL | [7 empty] | Midpoint, CL
| B1 | 2kg | [6 empty] | B2 | 2 kg | [6 empty] | B3 | 2 kg
| Penetration Dist (cm) | Blows | Drop Height (cm) | Hammer Wt (Kg) | Penetrometer Wt (Kg) | Penetration (cm) | Index (Kgf) | Average 5-10 cm (Kgf) | Penetration Dist (cm) | Blows | Drop Height (cm) | Hammer Wt (Kg) | Penetrometer Wt (Kg) | Penetration (cm) | Index (Kgf) | Average 5-10 cm (Kgf) | Penetration Dist (cm) | Blows | Drop Height (cm) | Hammer Wt (Kg) | Penetrometer Wt (Kg) | Penetration (cm) | Index (Kgf) | Average 5-10 cm (Kgf) | Average 5-10cm at B Location (Kgf)
| 5 | 1 | 50 | 2 | 1.052 | 5 | 35.9611 | 67.1611 | 5 | 1 | 50 | 2 | 1.052 | 5 | 35.9611 | 145.1611 | 5 | 5 | 50 | 2 | 1.052 | 5 | 160.7611 | 117.4278 | 109.9167
| 10 | 3 | 50 | 2 | 1.052 | 5 | 98.3611 |  | 10 | 8 | 50 | 2 | 1.052 | 5 | 254.3611 |  | 14 | 4 | 50 | 2 | 1.052 | 9 | 74.0945
| 15 | 2 | 50 | 2 | 1.052 | 5 | 67.1611 |  | 15 | 4 | 50 | 2 | 1.052 | 5 | 129.5611 |  | 20 | 1 | 50 | 2 | 1.052 | 6 | 30.7611
| 20 | 17 | 50 | 2 | 1.052 | 5 | 535.1611 |  | 20 | 3 | 50 | 2 | 1.052 | 5 | 98.3611 |  | 29 | 1 | 50 | 2 | 1.052 | 9 | 22.0945
TOWARDS STATION | 25 | 13 | 50 | 2 | 1.052 | 5 | 410.3611 |  | 25 | 2 | 50 | 2 | 1.052 | 5 | 67.1611 |  | 30 | 1 | 50 | 2 | 1.052 | 1 | 160.7611
| 31 | 6 | 50 | 2 | 1.052 | 6 | 160.7611 |  | 30 | 4 | 50 | 2 | 1.052 | 5 | 129.5611 |  | 36 | 2 | 50 | 2 | 1.052 | 6 | 56.7611
| 35 | 2 | 50 | 2 | 1.052 | 4 | 238.7611 |  | 38 | 2 | 50 | 2 | 1.052 | 8 | 43.7611 |  | 44 | 1 | 50 | 2 | 1.052 | 8 | 24.2611
| 42 | 2 | 50 | 2 | 1.052 | 7 | 49.3325 |  | 43 | 1 | 50 | 2 | 1.052 | 5 | 35.9611 |  | 45 | 1 | 50 | 2 | 1.052 | 1 | 160.7611
| 46 | 2 | 50 | 2 | 1.052 | 4 | 82.7611 |  | 45 | 1 | 50 | 2 | 1.052 | 2 | 82.7611 |  | 50 | 2 | 50 | 2 | 1.052 | 5 | 67.1611
| 50 | 1 | 50 | 2 | 1.052 | 4 | 82.7611 |  | 51 | 1 | 50 | 2 | 1.052 | 6 | 30.7611 |  |  |  | 50 | 2 | 1.052 |  | #VALUE!
| 2000' North East, CL | [7 empty] | 2000' North East, CL | [7 empty] | 2000' North East, CL
| C1 | 2kg | [6 empty] | C2 | 2 kg | [6 empty] | C3 | 2 kg
| Penetration Dist (cm) | Blows | Drop Height (cm) | Hammer Wt (Kg) | Penetrometer Wt (Kg) | Penetration (cm) | Index (Kgf) | Average 5-10 cm (Kgf) | Penetration Dist (cm) | Blows | Drop Height (cm) | Hammer Wt (Kg) | Penetrometer Wt (Kg) | Penetration (cm) | Index (Kgf) | Average 5-10 cm (Kgf) | Penetration Dist (cm) | Blows | Drop Height (cm) | Hammer Wt (Kg) | Penetrometer Wt (Kg) | Penetration (cm) | Index (Kgf) | Average 5-10 cm (Kgf) | Average 5-10cm at C Location (Kgf)
| 5 | 1 | 50 | 2 | 1.052 | 5 | 35.9611 | 67.1611 | 5 | 4 | 50 | 2 | 1.052 | 5 | 129.5611 | 176.3611 | 6 | 1 | 50 | 2 | 1.052 | 6 | 30.7611 | 37.2611 | 93.5945
| 10 | 3 | 50 | 2 | 1.052 | 5 | 98.3611 |  | 10 | 7 | 50 | 2 | 1.052 | 5 | 223.1611 |  | 10 | 1 | 50 | 2 | 1.052 | 4 | 43.7611
| 15 | 4 | 50 | 2 | 1.052 | 5 | 129.5611 |  | 15 | 3 | 50 | 2 | 1.052 | 5 | 98.3611 |  | 15 | 2 | 50 | 2 | 1.052 | 5 | 67.1611
| 20 | 2 | 50 | 2 | 1.052 | 5 | 67.1611 |  | 20 | 2 | 50 | 2 | 1.052 | 5 | 67.1611 |  | 20 | 7 | 50 | 2 | 1.052 | 5 | 223.1611
| 25 | 1 | 50 | 2 | 1.052 | 5 | 35.9611 |  | 25 | 2 | 50 | 2 | 1.052 | 5 | 67.1611 |  | 25 | 5 | 40 | 2 | 1.052 | 5 | 129.5611
| 30 | 5 | 50 | 2 | 1.052 | 5 | 160.7611 |  | 34 | 1 | 50 | 2 | 1.052 | 9 | 22.0945 |  | 30 | 2 | 40 | 2 | 1.052 | 5 | 54.6811
| 35 | 5 | 50 | 2 | 1.052 | 5 | 160.7611 |  | 40 | 1 | 50 | 2 | 1.052 | 6 | 30.7611 |  | 39 | 2 | 40 | 2 | 1.052 | 9 | 32.4945
| 43 | 5 | 50 | 2 | 1.052 | 8 | 102.2611 |  | 45 | 2 | 50 | 2 | 1.052 | 5 | 67.1611 |  | 44 | 1 | 40 | 2 | 1.052 | 5 | 29.7211
| 48 | 1 | 50 | 2 | 1.052 | 5 | 35.9611 |  | 51 | 1 | 50 | 2 | 1.052 | 6 | 30.7611 |  | 45 | 1 | 40 | 2 | 1.052 | 1 | 129.5611
| 51 | 1 | 50 | 2 | 1.052 | 3 | 56.7611 |  |  |  | 50 | 2 | 1.052 |  | #VALUE! |  | 51 | 1 | 40 | 2 | 1.052 | 6 | 25.5611