## DATA
Summit Skiway Weekly Ramm Data User Sheet
| Date: | 2015-06-17
| Time: | 1330-1424 | [15 empty] | Avg Skiway KgF | [5 empty] | 75.1056
| Name/s: | Shannon and Luke
| 2000' SW Station End, CL | [7 empty] | 2000' SW Station End, CL | [7 empty] | 2000' SW Station End, CL
| A1 | 2kg | [6 empty] | A2 | 2 kg | [6 empty] | A3 | 2 kg
| Penetration Total Dist (cm) | Blows | Drop Height (cm) | Hammer Wt (Kg) | Penetrometer Wt (Kg) | Penetration (cm) | Index (Kgf) | Average 5-10 cm (Kgf) | Penetration Dist (cm) | Blows | Drop Height (cm) | Hammer Wt (Kg) | Penetrometer Wt (Kg) | Penetration (cm) | Index (Kgf) | Average 5-10 cm (Kgf) | Penetration Dist (cm) | Blows | Drop Height (cm) | Hammer Wt (Kg) | Penetrometer Wt (Kg) | Penetration (cm) | Index (Kgf) | Average 5-10 cm (Kgf) | Average 5-10cm at A Location (Kgf)
| 6 | 1 | 50 | 2 | 1.052 | 6 | 30.7611 | 33.3611 | 5 | 6 | 50 | 2 | 1.052 | 5 | 191.9611 | 129.5611 | 5 | 1 | 50 | 2 | 1.052 | 5 | 35.9611 | 51.5611 | 71.4945
| 11 | 1 | 50 | 2 | 1.052 | 5 | 35.9611 |  | 10 | 2 | 50 | 2 | 1.052 | 5 | 67.1611 |  | 10 | 2 | 50 | 2 | 1.052 | 5 | 67.1611
| 15 | 1 | 50 | 2 | 1.052 | 4 | 43.7611 |  | 15 | 2 | 50 | 2 | 1.052 | 5 | 67.1611 |  | 16 | 1 | 50 | 2 | 1.052 | 6 | 30.7611
| 20 | 1 | 50 | 2 | 1.052 | 5 | 35.9611 |  | 20 | 2 | 50 | 2 | 1.052 | 5 | 67.1611 |  | 23 | 1 | 50 | 2 | 1.052 | 7 | 27.0468
| 25 | 1 | 50 | 2 | 1.052 | 5 | 35.9611 |  | 25 | 2 | 50 | 2 | 1.052 | 5 | 67.1611 |  | 30 | 1 | 50 | 2 | 1.052 | 7 | 27.0468
| 35 | 1 | 50 | 2 | 1.052 | 10 | 20.3611 |  | 30 | 3 | 50 | 2 | 1.052 | 5 | 98.3611 |  | 35 | 4 | 50 | 2 | 1.052 | 5 | 129.5611
| 40 | 2 | 50 | 2 | 1.052 | 5 | 67.1611 |  | 35 | 23 | 50 | 2 | 1.052 | 5 | 722.3611 |  | 40 | 9 | 50 | 2 | 1.052 | 5 | 285.5611
| 45 | 8 | 50 | 2 | 1.052 | 5 | 254.3611 |  | 37 | pnr | 50 | 2 | 1.052 | 2 | #VALUE! |  | 45 | 9 | 50 | 2 | 1.052 | 5 | 285.5611
| 50 | 15 | 50 | 2 | 1.052 | 5 | 472.7611 | [5 empty] | 1.052 |  |  |  | 50 | 11 | 50 | 2 | 1.052 | 5 | 347.9611
[5 empty] | 1.052 | [7 empty] | 1.052 | [7 empty] | 1.052
| Midpoint, CL | [7 empty] | Midpoint, CL | [7 empty] | Midpoint, CL
| B1 | 2kg | [6 empty] | B2 | 2 kg | [6 empty] | B3 | 2 kg
| Penetration Dist (cm) | Blows | Drop Height (cm) | Hammer Wt (Kg) | Penetrometer Wt (Kg) | Penetration (cm) | Index (Kgf) | Average 5-10 cm (Kgf) | Penetration Dist (cm) | Blows | Drop Height (cm) | Hammer Wt (Kg) | Penetrometer Wt (Kg) | Penetration (cm) | Index (Kgf) | Average 5-10 cm (Kgf) | Penetration Dist (cm) | Blows | Drop Height (cm) | Hammer Wt (Kg) | Penetrometer Wt (Kg) | Penetration (cm) | Index (Kgf) | Average 5-10 cm (Kgf) | Average 5-10cm at B Location (Kgf)
| 5 | 1 | 50 | 2 | 1.052 | 5 | 35.9611 | 51.5611 | 5 | 3 | 50 | 2 | 1.052 | 5 | 98.3611 | 98.3611 | 5 | 1 | 50 | 2 | 1.052 | 5 | 35.9611 | 51.5611 | 67.1611
| 10 | 2 | 50 | 2 | 1.052 | 5 | 67.1611 |  | 10 | 3 | 50 | 2 | 1.052 | 5 | 98.3611 |  | 10 | 2 | 50 | 2 | 1.052 | 5 | 67.1611
| 15 | 1 | 50 | 2 | 1.052 | 5 | 35.9611 |  | 15 | 3 | 50 | 2 | 1.052 | 5 | 98.3611 |  | 20 | 2 | 50 | 2 | 1.052 | 10 | 35.9611
| 22 | 1 | 50 | 2 | 1.052 | 7 | 27.0468 |  | 20 | 4 | 50 | 2 | 1.052 | 5 | 129.5611 |  | 30 | 1 | 50 | 2 | 1.052 | 10 | 20.3611
TOWARDS STATION | 29 | 1 | 50 | 2 | 1.052 | 7 | 27.0468 |  | 26 | 4 | 50 | 2 | 1.052 | 6 | 108.7611 |  | 35 | 1 | 50 | 2 | 1.052 | 5 | 35.9611
| 35 | 1 | 50 | 2 | 1.052 | 6 | 30.7611 |  | 35 | 1 | 50 | 2 | 1.052 | 9 | 22.0945 |  | 49 | 1 | 50 | 2 | 1.052 | 14 | 15.904
| 47 | 2 | 50 | 2 | 1.052 | 12 | 17.7611 |  | 43 | 1 | 50 | 2 | 1.052 | 8 | 24.2611 |  | 52 | 1 | 50 | 2 | 1.052 | 3 | 56.7611
| 50 | 1 | 50 | 2 | 1.052 | 3 | 108.7611 |  | 46 | 1 | 50 | 2 | 1.052 | 3 | 56.7611 | [5 empty] | 1.052
[5 empty] | 1.052 |  |  |  | 50 | 1 | 50 | 2 | 1.052 | 4 | 43.7611 | [5 empty] | 1.052
[5 empty] | 1.052 | [7 empty] | 1.052 | [7 empty] | 1.052
| 2000' North East, CL | [7 empty] | 2000' North East, CL | [7 empty] | 2000' North East, CL
| C1 | 2kg | [6 empty] | C2 | 2 kg | [6 empty] | C3 | 2 kg
| Penetration Dist (cm) | Blows | Drop Height (cm) | Hammer Wt (Kg) | Penetrometer Wt (Kg) | Penetration (cm) | Index (Kgf) | Average 5-10 cm (Kgf) | Penetration Dist (cm) | Blows | Drop Height (cm) | Hammer Wt (Kg) | Penetrometer Wt (Kg) | Penetration (cm) | Index (Kgf) | Average 5-10 cm (Kgf) | Penetration Dist (cm) | Blows | Drop Height (cm) | Hammer Wt (Kg) | Penetrometer Wt (Kg) | Penetration (cm) | Index (Kgf) | Average 5-10 cm (Kgf) | Average 5-10cm at C Location (Kgf)
| 10 | 1 | 50 | 2 | 1.052 | 10 | 20.3611 | 32.0611 | 5 | 1 | 50 | 2 | 1.052 | 5 | 35.9611 | 176.3611 | 5 | 1 | 50 | 2 | 1.052 | 5 | 35.9611 | 51.5611 | 86.6611
| 18 | 2 | 50 | 2 | 1.052 | 8 | 43.7611 |  | 10 | 10 | 50 | 2 | 1.052 | 5 | 316.7611 |  | 10 | 2 | 50 | 2 | 1.052 | 5 | 67.1611
| 23 | 1 | 50 | 2 | 1.052 | 5 | 35.9611 |  | 15 | 7 | 50 | 2 | 1.052 | 5 | 223.1611 |  | 15 | 2 | 50 | 2 | 1.052 | 5 | 67.1611
| 26 | 1 | 50 | 2 | 1.052 | 3 | 56.7611 |  | 21 | 4 | 50 | 2 | 1.052 | 6 | 108.7611 |  | 20 | 4 | 50 | 2 | 1.052 | 5 | 129.5611
| 30 | 1 | 50 | 2 | 1.052 | 4 | 43.7611 |  | 29 | 1 | 50 | 2 | 1.052 | 8 | 24.2611 |  | 26 | 3 | 40 | 2 | 1.052 | 6 | 67.1611
| 35 | 3 | 50 | 2 | 1.052 | 5 | 98.3611 |  | 34 | 1 | 50 | 2 | 1.052 | 5 | 35.9611 |  | 39 | 1 | 40 | 2 | 1.052 | 13 | 14.3611
| 44 | 1 | 50 | 2 | 1.052 | 9 | 22.0945 |  | 40 | 1 | 50 | 2 | 1.052 | 6 | 30.7611 |  | 44 | 1 | 40 | 2 | 1.052 | 5 | 29.7211
| 52 | 2 | 50 | 2 | 1.052 | 8 | 43.7611 |  | 42 | 2 | 50 | 2 | 1.052 | 2 | 160.7611 |  | 52 | 3 | 40 | 2 | 1.052 | 8 | 51.5611
[5 empty] | 1.052 |  |  |  | 53 | 1 | 50 | 2 | 1.052 | 11 | 18.9429 | [5 empty] | 1.052
[5 empty] | 1.052 | [7 empty] | 1.052 | [7 empty] | 1.052