## DATA
Summit Skiway Weekly Ramm Data User Sheet
| Date: | 2015-07-02
| Time: | 0845-0950 | [15 empty] | Avg Skiway KgF | [5 empty] | 105.3233
| Name/s: | Shannon and Luke
| 2000' SW Station End, CL | [7 empty] | 2000' SW Station End, CL | [7 empty] | 2000' SW Station End, CL
| A1 | 1 Kg | [6 empty] | A2 | 1 Kg | [6 empty] | A3 | 1 Kg
| Penetration Total Dist (cm) | Blows | Drop Height (cm) | Hammer Wt (Kg) | Penetrometer Wt (Kg) | Penetration (cm) | Index (Kgf) | Average 5-10 cm (Kgf) | Penetration Dist (cm) | Blows | Drop Height (cm) | Hammer Wt (Kg) | Penetrometer Wt (Kg) | Penetration (cm) | Index (Kgf) | Average 5-10 cm (Kgf) | Penetration Dist (cm) | Blows | Drop Height (cm) | Hammer Wt (Kg) | Penetrometer Wt (Kg) | Penetration (cm) | Index (Kgf) | Average 5-10 cm (Kgf) | Average 5-10cm at A Location (Kgf)
| 5 | 10 | 50 | 1 | 1.052 | 5 | 159.2011 | 128.0011 | 5 | 15 | 50 | 1 | 1.052 | 5 | 237.2011 | 229.4011 | 5 | 6 | 50 | 1 | 1.052 | 5 | 96.8011 | 96.8011 | 151.4011
| 10 | 6 | 50 | 1 | 1.052 | 5 | 96.8011 |  | 10 | 14 | 50 | 1 | 1.052 | 5 | 221.6011 |  | 10 | 6 | 50 | 1 | 1.052 | 5 | 96.8011
| 15 | 4 | 50 | 1 | 1.052 | 5 | 65.6011 |  | 15 | 11 | 50 | 1 | 1.052 | 5 | 174.8011 |  | 15 | 4 | 50 | 1 | 1.052 | 5 | 65.6011
| 20 | 2 | 50 | 1 | 1.052 | 5 | 34.4011 |  | 20 | 4 | 50 | 1 | 1.052 | 5 | 65.6011 |  | 20 | 11 | 50 | 1 | 1.052 | 5 | 174.8011
| 25 | 2 | 50 | 1 | 1.052 | 5 | 34.4011 |  | 25 | 2 | 50 | 1 | 1.052 | 5 | 34.4011 |  | 25 | 7 | 50 | 1 | 1.052 | 5 | 112.4011
| 30 | 2 | 50 | 1 | 1.052 | 5 | 34.4011 |  | 30 | 3 | 50 | 1 | 1.052 | 5 | 50.0011 |  | 30 | 7 | 50 | 1 | 1.052 | 5 | 112.4011
| 35 | 5 | 50 | 1 | 1.052 | 5 | 81.2011 |  | 35 | 16 | 50 | 1 | 1.052 | 5 | 252.8011 |  | 35 | 6 | 50 | 1 | 1.052 | 5 | 96.8011
| 40 | 14 | 50 | 1 | 1.052 | 5 | 221.6011 |  | 36 | POR | 50 | 1 | 1.052 | 1 | #VALUE! |  | 40 | 7 | 50 | 1 | 1.052 | 5 | 112.4011
| 45 | 17 | 50 | 1 | 1.052 | 5 | 268.4011 | [5 empty] | 1.052 |  |  |  | 45 | 4 | 50 | 1 | 1.052 | 5 | 65.6011
| 50 | 9 | 50 | 1 | 1.052 | 5 | 143.6011 | [5 empty] | 1.052 |  |  |  | 50 | 38 | 50 | 1 | 1.052 | 5 | 596.0011
| Midpoint, CL | [7 empty] | Midpoint, CL | [7 empty] | Midpoint, CL
| B1 | 1 Kg | [6 empty] | B2 | 1 Kg | [6 empty] | B3 | 1 Kg
| Penetration Dist (cm) | Blows | Drop Height (cm) | Hammer Wt (Kg) | Penetrometer Wt (Kg) | Penetration (cm) | Index (Kgf) | Average 5-10 cm (Kgf) | Penetration Dist (cm) | Blows | Drop Height (cm) | Hammer Wt (Kg) | Penetrometer Wt (Kg) | Penetration (cm) | Index (Kgf) | Average 5-10 cm (Kgf) | Penetration Dist (cm) | Blows | Drop Height (cm) | Hammer Wt (Kg) | Penetrometer Wt (Kg) | Penetration (cm) | Index (Kgf) | Average 5-10 cm (Kgf) | Average 5-10cm at B Location (Kgf)
| 5 | 2 | 50 | 1 | 1.052 | 5 | 34.4011 | 65.6011 | 5 | 6 | 50 | 1 | 1.052 | 5 | 96.8011 | 96.8011 | 5 | 6 | 50 | 1 | 1.052 | 5 | 96.8011 | 89.0011 | 83.8011
| 10 | 6 | 50 | 1 | 1.052 | 5 | 96.8011 |  | 10 | 6 | 50 | 1 | 1.052 | 5 | 96.8011 |  | 10 | 5 | 50 | 1 | 1.052 | 5 | 81.2011
| 15 | 4 | 50 | 1 | 1.052 | 5 | 65.6011 |  | 15 | 5 | 50 | 1 | 1.052 | 5 | 81.2011 |  | 15 | 2 | 50 | 1 | 1.052 | 5 | 34.4011
| 20 | 4 | 50 | 1 | 1.052 | 5 | 65.6011 |  | 20 | 3 | 50 | 1 | 1.052 | 5 | 50.0011 |  | 26 | 2 | 50 | 1 | 1.052 | 11 | 17.3829
TOWARDS STATION | 25 | 4 | 50 | 1 | 1.052 | 5 | 65.6011 |  | 26 | 2 | 50 | 1 | 1.052 | 6 | 29.2011 |  | 32 | 1 | 50 | 1 | 1.052 | 6 | 16.2011
| 32 | 2 | 50 | 1 | 1.052 | 7 | 25.4868 |  | 32 | 1 | 50 | 1 | 1.052 | 6 | 16.2011 |  | 39 | 1 | 50 | 1 | 1.052 | 7 | 14.344
| 35 | 1 | 50 | 1 | 1.052 | 3 | 55.2011 |  | 38 | 1 | 50 | 1 | 1.052 | 6 | 16.2011 |  | 45 | 1 | 50 | 1 | 1.052 | 6 | 16.2011
| 41 | 2 | 50 | 1 | 1.052 | 6 | 16.2011 |  | 41 | 1 | 50 | 1 | 1.052 | 3 | 29.2011 |  | 52 | 1 | 50 | 1 | 1.052 | 7 | 14.344
| 45 | 1 | 50 | 1 | 1.052 | 4 | 42.2011 |  | 45 | 1 | 50 | 1 | 1.052 | 4 | 22.7011 | [5 empty] | 1.052
| 51 | 2 | 50 | 1 | 1.052 | 6 | 16.2011 |  | 50 | 1 | 50 | 1 | 1.052 | 5 | 18.8011 | [5 empty] | 1.052
| 2000' North East, CL | [7 empty] | 2000' North East, CL | [7 empty] | 2000' North East, CL
| C1 | 1 Kg | [6 empty] | C2 | 1 Kg | [6 empty] | C3 | 1 Kg
| Penetration Dist (cm) | Blows | Drop Height (cm) | Hammer Wt (Kg) | Penetrometer Wt (Kg) | Penetration (cm) | Index (Kgf) | Average 5-10 cm (Kgf) | Penetration Dist (cm) | Blows | Drop Height (cm) | Hammer Wt (Kg) | Penetrometer Wt (Kg) | Penetration (cm) | Index (Kgf) | Average 5-10 cm (Kgf) | Penetration Dist (cm) | Blows | Drop Height (cm) | Hammer Wt (Kg) | Penetrometer Wt (Kg) | Penetration (cm) | Index (Kgf) | Average 5-10 cm (Kgf) | Average 5-10cm at C Location (Kgf)
| 6 | 4 | 50 | 1 | 1.052 | 6 | 55.2011 | 48.7011 | 5 | 3 | 50 | 1 | 1.052 | 5 | 50.0011 | 120.2011 | 5 | 5 | 50 | 1 | 1.052 | 5 | 81.2011 | 73.4011 | 80.7678
| 10 | 2 | 50 | 1 | 1.052 | 4 | 42.2011 |  | 10 | 12 | 50 | 1 | 1.052 | 5 | 190.4011 |  | 10 | 4 | 50 | 1 | 1.052 | 5 | 65.6011
| 15 | 9 | 50 | 1 | 1.052 | 5 | 143.6011 |  | 15 | 10 | 50 | 1 | 1.052 | 5 | 159.2011 |  | 15 | 3 | 50 | 1 | 1.052 | 5 | 50.0011
| 21 | 8 | 50 | 1 | 1.052 | 6 | 107.2011 |  | 20 | 6 | 50 | 1 | 1.052 | 5 | 96.8011 |  | 21 | 2 | 50 | 1 | 1.052 | 6 | 29.2011
| 25 | 3 | 50 | 1 | 1.052 | 4 | 61.7011 |  | 25 | 2 | 50 | 1 | 1.052 | 5 | 34.4011 |  | 25 | 1 | 50 | 1 | 1.052 | 4 | 22.7011
| 30 | 3 | 50 | 1 | 1.052 | 5 | 50.0011 |  | 33 | 3 | 50 | 1 | 1.052 | 8 | 32.4511 |  | 32 | 2 | 50 | 1 | 1.052 | 7 | 25.4868
| 35 | 3 | 50 | 1 | 1.052 | 5 | 50.0011 |  | 38 | 1 | 50 | 1 | 1.052 | 5 | 18.8011 |  | 35 | 1 | 50 | 1 | 1.052 | 3 | 29.2011
| 43 | 1 | 50 | 1 | 1.052 | 8 | 12.9511 |  | 41 | 1 | 50 | 1 | 1.052 | 3 | 29.2011 |  | 43 | 1 | 50 | 1 | 1.052 | 8 | 12.9511
| 50 | 5 | 50 | 1 | 1.052 | 7 | 58.9154 |  | 46 | 2 | 50 | 1 | 1.052 | 5 | 34.4011 |  | 45 | 1 | 50 | 1 | 1.052 | 2 | 42.2011
[5 empty] | 1.052 |  |  |  | 50 | 2 | 50 | 1 | 1.052 | 4 | 42.2011 |  | 50 | 2 | 50 | 1 | 1.052 | 5 | 34.4011