## DATA
Summit Skiway Weekly Ramm Data User Sheet
| Date: | August 5 2015
| Time: | 0845-0948 | [15 empty] | Avg Skiway KgF | [5 empty] | 94.9233
| Name/s: | Shannon and Luke
| 2000' SW Station End, CL | [7 empty] | 2000' SW Station End, CL | [7 empty] | 2000' SW Station End, CL
| A1 | 1 Kg | [6 empty] | A2 | 1 Kg | [6 empty] | A3 | 1 Kg
| Penetration Total Dist (cm) | Blows | Drop Height (cm) | Hammer Wt (Kg) | Penetrometer Wt (Kg) | Penetration (cm) | Index (Kgf) | Average 5-10 cm (Kgf) | Penetration Dist (cm) | Blows | Drop Height (cm) | Hammer Wt (Kg) | Penetrometer Wt (Kg) | Penetration (cm) | Index (Kgf) | Average 5-10 cm (Kgf) | Penetration Dist (cm) | Blows | Drop Height (cm) | Hammer Wt (Kg) | Penetrometer Wt (Kg) | Penetration (cm) | Index (Kgf) | Average 5-10 cm (Kgf) | Average 5-10cm at A Location (Kgf)
| 5 | 5 | 50 | 1 | 1.052 | 5 | 81.2011 | 96.8011 | 5 | 9 | 50 | 1 | 1.052 | 5 | 143.6011 | 206.0011 | 5 | 5 | 50 | 1 | 1.052 | 5 | 81.2011 | 81.2011 | 128.0011
| 10 | 7 | 50 | 1 | 1.052 | 5 | 112.4011 |  | 10 | 17 | 50 | 1 | 1.052 | 5 | 268.4011 |  | 10 | 5 | 50 | 1 | 1.052 | 5 | 81.2011
| 15 | 7 | 50 | 1 | 1.052 | 5 | 112.4011 |  | 15 | 20 | 50 | 1 | 1.052 | 5 | 315.2011 |  | 15 | 5 | 50 | 1 | 1.052 | 5 | 81.2011
| 20 | 7 | 50 | 1 | 1.052 | 5 | 112.4011 |  | 20 | 10 | 50 | 1 | 1.052 | 5 | 159.2011 |  | 20 | 5 | 50 | 1 | 1.052 | 5 | 81.2011
| 25 | 5 | 50 | 1 | 1.052 | 5 | 81.2011 |  | 25 | 3 | 50 | 1 | 1.052 | 5 | 50.0011 |  | 25 | 5 | 50 | 1 | 1.052 | 5 | 81.2011
| 30 | 4 | 50 | 1 | 1.052 | 5 | 65.6011 |  | 30 | 4 | 50 | 1 | 1.052 | 5 | 65.6011 |  | 37 | 3 | 50 | 1 | 1.052 | 12 | 22.7011
| 35 | 3 | 50 | 1 | 1.052 | 5 | 50.0011 |  | 35 | 4 | 50 | 1 | 1.052 | 5 | 65.6011 |  | 42 | 1 | 50 | 1 | 1.052 | 5 | 18.8011
| 40 | 6 | 50 | 1 | 1.052 | 5 | 96.8011 |  | 40 | 8 | 50 | 1 | 1.052 | 5 | 128.0011 |  | 45 | 4 | 50 | 1 | 1.052 | 3 | 107.2011
| 45 | 12 | 50 | 1 | 1.052 | 5 | 190.4011 |  | 45 | 21 | 50 | 1 | 1.052 | 5 | 330.8011 |  | 50 | 6 | 50 | 1 |  | 5 | 95.16
| 50 | 10 | 50 | 1 |  | 5 | 157.56 |  | 50 | 17 | 50 | 1 | 1.052 | 5 | 268.4011
| Midpoint, CL | [7 empty] | Midpoint, CL | [7 empty] | Midpoint, CL
| B1 | 1 Kg | [6 empty] | B2 | 1 Kg | [6 empty] | B3 | 1 Kg
| Penetration Dist (cm) | Blows | Drop Height (cm) | Hammer Wt (Kg) | Penetrometer Wt (Kg) | Penetration (cm) | Index (Kgf) | Average 5-10 cm (Kgf) | Penetration Dist (cm) | Blows | Drop Height (cm) | Hammer Wt (Kg) | Penetrometer Wt (Kg) | Penetration (cm) | Index (Kgf) | Average 5-10 cm (Kgf) | Penetration Dist (cm) | Blows | Drop Height (cm) | Hammer Wt (Kg) | Penetrometer Wt (Kg) | Penetration (cm) | Index (Kgf) | Average 5-10 cm (Kgf) | Average 5-10cm at B Location (Kgf)
| 6 | 3 | 50 | 1 | 1.052 | 6 | 42.2011 | 35.7011 | 5 | 10 | 50 | 1 | 1.052 | 5 | 159.2011 | 143.6011 | 5 | 9 | 50 | 1 | 1.052 | 5 | 143.6011 | 104.6011 | 94.6345
| 12 | 2 | 50 | 1 | 1.052 | 6 | 29.2011 |  | 10 | 8 | 50 | 1 | 1.052 | 5 | 128.0011 |  | 10 | 4 | 50 | 1 | 1.052 | 5 | 65.6011
| 15 | 3 | 50 | 1 | 1.052 | 3 | 81.2011 |  | 15 | 8 | 50 | 1 | 1.052 | 5 | 128.0011 |  | 15 | 2 | 50 | 1 | 1.052 | 5 | 34.4011
| 20 | 13 | 50 | 1 | 1.052 | 5 | 206.0011 |  | 20 | 26 | 50 | 1 | 1.052 | 5 | 408.8011 |  | 20 | 14 | 50 | 1 | 1.052 | 5 | 221.6011
TOWARDS STATION | 25 | 4 | 50 | 1 | 1.052 | 5 | 65.6011 |  | 25 | 14 | 50 | 1 | 1.052 | 5 | 221.6011 |  | 25 | 12 | 50 | 1 | 1.052 | 5 | 190.4011
| 30 | 3 | 50 | 1 | 1.052 | 5 | 50.0011 |  | 30 | 10 | 50 | 1 | 1.052 | 5 | 159.2011 |  | 30 | 3 | 50 | 1 | 1.052 | 5 | 50.0011
| 35 | 1 | 50 | 1 | 1.052 | 5 | 50.0011 |  | 35 | 5 | 50 | 1 | 1.052 | 5 | 81.2011 |  | 36 | 1 | 50 | 1 | 1.052 | 6 | 16.2011
| 55 | 1 | 50 | 1 | 1.052 | 20 | 7.1011 |  | 40 | 2 | 50 | 1 | 1.052 | 5 | 34.4011 |  | 40 | 1 | 50 | 1 | 1.052 | 4 | 22.7011
[9 empty] | 45 | 1 | 50 | 1 | 1.052 | 5 | 18.8011 |  | 45 | 3 | 50 | 1 |  | 5 | 48.36
[9 empty] | 54 | 2 | 50 | 1 | 1.052 | 9 | 20.5345 |  | 50 | 1 | 50 | 1 |  | 5 | 17.16
| 2000' North East, CL | [7 empty] | 2000' North East, CL | [7 empty] | 2000' North East, CL
| C1 | 1 Kg | [6 empty] | C2 | 1 Kg | [6 empty] | C3 | 1 Kg
| Penetration Dist (cm) | Blows | Drop Height (cm) | Hammer Wt (Kg) | Penetrometer Wt (Kg) | Penetration (cm) | Index (Kgf) | Average 5-10 cm (Kgf) | Penetration Dist (cm) | Blows | Drop Height (cm) | Hammer Wt (Kg) | Penetrometer Wt (Kg) | Penetration (cm) | Index (Kgf) | Average 5-10 cm (Kgf) | Penetration Dist (cm) | Blows | Drop Height (cm) | Hammer Wt (Kg) | Penetrometer Wt (Kg) | Penetration (cm) | Index (Kgf) | Average 5-10 cm (Kgf) | Average 5-10cm at C Location (Kgf)
| 6 | 5 | 50 | 1 | 1.052 | 6 | 68.2011 | 74.7011 | 5 | 4 | 50 | 1 | 1.052 | 5 | 65.6011 | 73.4011 | 5 | 2 | 50 | 1 | 1.052 | 5 | 34.4011 | 38.3011 | 62.1345
| 10 | 4 | 50 | 1 | 1.052 | 4 | 81.2011 |  | 10 | 5 | 50 | 1 | 1.052 | 5 | 81.2011 |  | 11 | 3 | 50 | 1 | 1.052 | 6 | 42.2011
| 15 | 4 | 50 | 1 | 1.052 | 5 | 65.6011 |  | 15 | 4 | 50 | 1 | 1.052 | 5 | 65.6011 |  | 17 | 2 | 50 | 1 | 1.052 | 6 | 29.2011
| 20 | 3 | 50 | 1 | 1.052 | 5 | 50.0011 |  | 20 | 6 | 50 | 1 | 1.052 | 5 | 96.8011 |  | 20 | 1 | 50 | 1 | 1.052 | 3 | 29.2011
| 26 | 4 | 50 | 1 | 1.052 | 6 | 55.2011 |  | 25 | 4 | 50 | 1 | 1.052 | 5 | 65.6011 |  | 25 | 3 | 50 | 1 | 1.052 | 5 | 50.0011
| 30 | 1 | 50 | 1 | 1.052 | 4 | 22.7011 |  | 35 | 2 | 50 | 1 | 1.052 | 10 | 18.8011 |  | 30 | 5 | 50 | 1 | 1.052 | 5 | 81.2011
| 35 | 1 | 50 | 1 | 1.052 | 5 | 18.8011 |  | 43 | 1 | 50 | 1 | 1.052 | 8 | 12.9511 |  | 35 | 3 | 50 | 1 | 1.052 | 5 | 50.0011
| 42 | 2 | 50 | 1 | 1.052 | 7 | 25.4868 |  | 50 | 1 | 50 | 1 | 1.052 | 7 | 14.344 |  | 48 | 2 | 50 | 1 | 1.052 | 13 | 15.2011
| 46 | 2 | 50 | 1 | 1.052 | 4 | 42.2011 | [5 empty] | 1.052 |  |  |  | 54 | 1 | 50 | 1 | 1.052 | 6 | 16.2011
| 50 | 2 | 50 | 1 | 1.052 | 4 | 42.2011 | [5 empty] | 1.052 | [7 empty] | 1.052