## DATA
Summit Skiway Weekly Ramm Data User Sheet
| Date: | September 15 2015
| Time: | 1005-1120 | [15 empty] | Avg Skiway KgF | [5 empty] | 32.0581
| Name/s: | Marie and Hannah
| 2000' SW Station End, CL | [7 empty] | 2000' SW Station End, CL | [7 empty] | 2000' SW Station End, CL
| A1 | 1 Kg | [6 empty] | A2 | 1 Kg | [6 empty] | A3 | 1 Kg
| Penetration Total Dist (cm) | Blows | Drop Height (cm) | Hammer Wt (Kg) | Penetrometer Wt (Kg) | Penetration (cm) | Index (Kgf) | Average 5-10 cm (Kgf) | Penetration Dist (cm) | Blows | Drop Height (cm) | Hammer Wt (Kg) | Penetrometer Wt (Kg) | Penetration (cm) | Index (Kgf) | Average 5-10 cm (Kgf) | Penetration Dist (cm) | Blows | Drop Height (cm) | Hammer Wt (Kg) | Penetrometer Wt (Kg) | Penetration (cm) | Index (Kgf) | Average 5-10 cm (Kgf) | Average 5-10cm at A Location (Kgf)
| 14 | 1 | 50 | 1 | 1.052 | 14 | 8.7725 | 25.4868 | 15 | 1 | 50 | 1 | 1.052 | 15 | 8.4011 | 29.2011 | 3 | 0 | 50 | 1 | 1.052 | 3 | 3.2011 | 6.2011 | 20.2964
| 20 | 3 | 50 | 1 | 1.052 | 6 | 42.2011 |  | 20 | 3 | 50 | 1 | 1.052 | 5 | 50.0011 |  | 16 | 1 | 50 | 1 | 1.052 | 13 | 9.2011
| 25 | 3 | 50 | 1 | 1.052 | 5 | 50.0011 |  | 25 | 12 | 50 | 1 | 1.052 | 5 | 190.4011 |  | 20 | 2 | 50 | 1 | 1.052 | 4 | 42.2011
| 30 | 3 | 50 | 1 | 1.052 | 5 | 50.0011 |  | 30 | 16 | 50 | 1 | 1.052 | 5 | 252.8011 |  | 25 | 5 | 50 | 1 | 1.052 | 5 | 81.2011
| 35 | 2 | 50 | 1 | 1.052 | 5 | 34.4011 |  | 35 | 8 | 50 | 1 | 1.052 | 5 | 128.0011 |  | 30 | 5 | 50 | 1 | 1.052 | 5 | 81.2011
| 42 | 2 | 50 | 1 | 1.052 | 7 | 25.4868 |  | 40 | 6 | 50 | 1 | 1.052 | 5 | 96.8011 |  | 35 | 5 | 50 | 1 | 1.052 | 5 | 81.2011
| 45 | 1 | 50 | 1 | 1.052 | 3 | 29.2011 |  | 45 | 3 | 50 | 1 | 1.052 | 5 | 50.0011 |  | 40 | 9 | 50 | 1 | 1.052 | 5 | 143.6011
| 53 | 3 | 50 | 1 | 1.052 | 8 | 32.4511 |  | 50 | 2 | 50 | 1 | 1.052 | 5 | 34.4011 |  | 45 | 6 | 50 | 1 | 1.052 | 5 | 96.8011
[17 empty] | 51 | 3 | 50 | 1 | 1.052 | 6 | 42.2011
| Midpoint, CL | [7 empty] | Midpoint, CL | [7 empty] | Midpoint, CL
| B1 | 1 Kg | [6 empty] | B2 | 1 Kg | [6 empty] | B3 | 1 Kg
| Penetration Dist (cm) | Blows | Drop Height (cm) | Hammer Wt (Kg) | Penetrometer Wt (Kg) | Penetration (cm) | Index (Kgf) | Average 5-10 cm (Kgf) | Penetration Dist (cm) | Blows | Drop Height (cm) | Hammer Wt (Kg) | Penetrometer Wt (Kg) | Penetration (cm) | Index (Kgf) | Average 5-10 cm (Kgf) | Penetration Dist (cm) | Blows | Drop Height (cm) | Hammer Wt (Kg) | Penetrometer Wt (Kg) | Penetration (cm) | Index (Kgf) | Average 5-10 cm (Kgf) | Average 5-10cm at B Location (Kgf)
| 11 | 1 | 50 | 1 | 1.052 | 11 | 10.292 | 35.9966 | 3 | 0 | 50 | 1 | 1.052 | 3 | 3.2011 | 25.4868 | 9 | 1 | 50 | 1 | 1.052 | 9 | 11.8678 | 20.5345 | 27.3393
| 15 | 3 | 50 | 1 | 1.052 | 4 | 61.7011 |  | 10 | 4 | 50 | 1 | 1.052 | 7 | 47.7725 |  | 15 | 2 | 50 | 1 | 1.052 | 6 | 29.2011
| 20 | 5 | 50 | 1 | 1.052 | 5 | 81.2011 |  | 15 | 11 | 50 | 1 | 1.052 | 5 | 174.8011 |  | 21 | 2 | 50 | 1 | 1.052 | 6 | 29.2011
| 25 | 3 | 50 | 1 | 1.052 | 5 | 50.0011 |  | 20 | 5 | 50 | 1 | 1.052 | 5 | 81.2011 |  | 25 | 3 | 50 | 1 | 1.052 | 4 | 61.7011
TOWARDS STATION | 30 | 7 | 50 | 1 | 1.052 | 5 | 112.4011 |  | 25 | 4 | 50 | 1 | 1.052 | 5 | 65.6011 |  | 30 | 19 | 50 | 1 | 1.052 | 5 | 299.6011
| 35 | 6 | 50 | 1 | 1.052 | 5 | 96.8011 |  | 31 | 3 | 50 | 1 | 1.052 | 6 | 42.2011 |  | 35 | 9 | 50 | 1 | 1.052 | 5 | 143.6011
| 40 | 3 | 50 | 1 | 1.052 | 5 | 96.8011 |  | 36 | 3 | 50 | 1 | 1.052 | 5 | 50.0011 |  | 40 | 6 | 50 | 1 | 1.052 | 5 | 96.8011
| 45 | 2 | 50 | 1 | 1.052 | 5 | 50.0011 |  | 40 | 1 | 50 | 1 | 1.052 | 4 | 22.7011 |  | 51 | 4 | 50 | 1 | 1.052 | 11 | 31.5648
| 50 | 2 | 50 | 1 | 1.052 | 5 | 34.4011 |  | 47 | 1 | 50 | 1 | 1.052 | 7 | 14.344
[9 empty] | 55 | 1 | 50 | 1 | 1.052 | 8 | 12.9511
| 2000' North East, CL | [7 empty] | 2000' North East, CL | [7 empty] | 2000' North East, CL
| C1 | 1 Kg | [6 empty] | C2 | 1 Kg | [6 empty] | C3 | 1 Kg
| Penetration Dist (cm) | Blows | Drop Height (cm) | Hammer Wt (Kg) | Penetrometer Wt (Kg) | Penetration (cm) | Index (Kgf) | Average 5-10 cm (Kgf) | Penetration Dist (cm) | Blows | Drop Height (cm) | Hammer Wt (Kg) | Penetrometer Wt (Kg) | Penetration (cm) | Index (Kgf) | Average 5-10 cm (Kgf) | Penetration Dist (cm) | Blows | Drop Height (cm) | Hammer Wt (Kg) | Penetrometer Wt (Kg) | Penetration (cm) | Index (Kgf) | Average 5-10 cm (Kgf) | Average 5-10cm at C Location (Kgf)
| 8 | 1 | 50 | 1 | 1.052 | 8 | 12.9511 | 47.0761 | 10 | 1 | 50 | 1 | 1.052 | 10 | 11.0011 | 53.9011 | 16 | 1 | 50 | 1 | 1.052 | 16 | 8.0761 | 44.6386 | 48.5386
| 10 | 2 | 50 | 1 | 1.052 | 2 | 81.2011 |  | 15 | 6 | 50 | 1 | 1.052 | 5 | 96.8011 |  | 20 | 4 | 50 | 1 | 1.052 | 4 | 81.2011
| 15 | 7 | 50 | 1 | 1.052 | 5 | 112.4011 |  | 20 | 9 | 50 | 1 | 1.052 | 5 | 143.6011 |  | 25 | 11 | 50 | 1 | 1.052 | 5 | 174.8011
| 20 | 3 | 50 | 1 | 1.052 | 5 | 50.0011 |  | 25 | 10 | 50 | 1 | 1.052 | 5 | 159.2011 |  | 30 | 7 | 50 | 1 | 1.052 | 5 | 112.4011
| 25 | 2 | 50 | 1 | 1.052 | 5 | 34.4011 |  | 30 | 12 | 50 | 1 | 1.052 | 5 | 190.4011 |  | 35 | 4 | 50 | 1 | 1.052 | 5 | 65.6011
| 28 | 2 | 50 | 1 | 1.052 | 3 | 55.2011 |  | 35 | 9 | 50 | 1 | 1.052 | 5 | 143.6011 |  | 41 | 3 | 50 | 1 | 1.052 | 6 | 42.2011
| 39 | 1 | 50 | 1 | 1.052 | 11 | 10.292 |  | 40 | 8 | 50 | 1 | 1.052 | 5 | 128.0011 |  | 49 | 1 | 50 | 1 | 1.052 | 8 | 12.9511
| 46 | 1 | 50 | 1 | 1.052 | 7 | 14.344 |  | 46 | 4 | 50 | 1 | 1.052 | 6 | 55.2011 |  | 54 | 1 | 50 | 1 | 1.052 | 5 | 18.8011
| 51 | 1 | 50 | 1 | 1.052 | 5 | 18.8011 |  | 56 | 2 | 50 | 1 | 1.052 | 10 | 18.8011