## DATA
Summit Skiway Weekly Ramm Data User Sheet
| Date: | 2016-03-31
| Time: | 13:22 | [15 empty] | Avg Skiway KgF | [5 empty] | 16.0443
| Name/s: | Sam and Jason
| 2000' SW Station End, CL | [7 empty] | 2000' SW Station End, CL | [7 empty] | 2000' SW Station End, CL
| A1 | 1 Kg | [6 empty] | A2 | 1 Kg | [6 empty] | A3 | 1 Kg
| Penetration Total Dist (cm) | Blows | Drop Height (cm) | Hammer Wt (Kg) | Penetrometer Wt (Kg) | Penetration (cm) | Index (Kgf) | Average 5-10 cm (Kgf) | Penetration Dist (cm) | Blows | Drop Height (cm) | Hammer Wt (Kg) | Penetrometer Wt (Kg) | Penetration (cm) | Index (Kgf) | Average 5-10 cm (Kgf) | Penetration Dist (cm) | Blows | Drop Height (cm) | Hammer Wt (Kg) | Penetrometer Wt (Kg) | Penetration (cm) | Index (Kgf) | Average 5-10 cm (Kgf) | Average 5-10cm at A Location (Kgf)
| 5 | 2 | 20 | 1 | 1.052 | 5 | 15.6811 | 12.5611 | 5 | 1 | 20 | 1 | 1.052 | 5 | 9.4411 | 15.6811 | 5 | 1 | 20 | 1 | 1.052 | 5 | 9.4411 | 12.5611 | 13.6011
| 10 | 1 | 20 | 1 | 1.052 | 5 | 9.4411 |  | 10 | 3 | 20 | 1 | 1.052 | 5 | 21.9211 |  | 10 | 2 | 20 | 1 | 1.052 | 5 | 15.6811
| 15 | 1 | 20 | 1 | 1.052 | 5 | 9.4411 |  | 15 | 2 | 20 | 1 | 1.052 | 5 | 15.6811 |  | 15 | 1 | 20 | 1 | 1.052 | 5 | 9.4411
| 20 | 3 | 20 | 1 | 1.052 | 5 | 21.9211 |  | 20 | 4 | 20 | 1 | 1.052 | 5 | 28.1611 |  | 20 | 4 | 20 | 1 | 1.052 | 5 | 28.1611
| 25 | 4 | 20 | 1 | 1.052 | 5 | 28.1611 |  | 25 | 7 | 20 | 1 | 1.052 | 5 | 46.8811 |  | 25 | 6 | 20 | 1 | 1.052 | 5 | 40.6411
| 30 | 3 | 20 | 1 | 1.052 | 5 | 21.9211 |  | 30 | 4 | 20 | 1 | 1.052 | 5 | 28.1611 |  | 30 | 3 | 20 | 1 | 1.052 | 5 | 21.9211
| 35 | 3 | 20 | 1 | 1.052 | 5 | 21.9211 |  | 35 | 3 | 20 | 1 | 1.052 | 5 | 21.9211 |  | 35 | 4 | 20 | 1 | 1.052 | 5 | 28.1611
| 40 | 4 | 20 | 1 | 1.052 | 5 | 28.1611 |  | 45 | 5 | 20 | 1 | 1.052 | 10 | 18.8011 |  | 40 | 4 | 20 | 1 | 1.052 | 5 | 28.1611
| 45 | 1 | 20 | 1 | 1.052 | 5 | 9.4411 |  | 50 | 1 | 20 | 1 | 1.052 | 5 | 9.4411 |  | 45 | 3 | 20 | 1 | 1.052 | 5 | 21.9211
| 50 | 1 | 20 | 1 | 1.052 | 5 | 9.4411 | [9 empty] | 50 | 1 | 20 | 1 | 1.052 | 5 | 9.4411
| Midpoint, CL | [7 empty] | Midpoint, CL | [7 empty] | Midpoint, CL
| B1 | 1 Kg | [6 empty] | B2 | 1 Kg | [6 empty] | B3 | 1 Kg
| Penetration Dist (cm) | Blows | Drop Height (cm) | Hammer Wt (Kg) | Penetrometer Wt (Kg) | Penetration (cm) | Index (Kgf) | Average 5-10 cm (Kgf) | Penetration Dist (cm) | Blows | Drop Height (cm) | Hammer Wt (Kg) | Penetrometer Wt (Kg) | Penetration (cm) | Index (Kgf) | Average 5-10 cm (Kgf) | Penetration Dist (cm) | Blows | Drop Height (cm) | Hammer Wt (Kg) | Penetrometer Wt (Kg) | Penetration (cm) | Index (Kgf) | Average 5-10 cm (Kgf) | Average 5-10cm at B Location (Kgf)
| 5 | 2 | 10 | 1 | 1.052 | 5 | 9.4411 | 11.0011 | 7 | 1 | 20 | 1 | 1.052 | 7 | 7.6583 | 15.8297 | 5 | 3 | 20 | 1 | 1.052 | 5 | 21.9211 | 18.8011 | 15.2106
| 10 | 3 | 10 | 1 | 1.052 | 5 | 12.5611 |  | 10 | 2 | 20 | 1 | 1.052 | 3 | 24.0011 |  | 10 | 2 | 20 | 1 | 1.052 | 5 | 15.6811
| 15 | 9 | 10 | 1 | 1.052 | 5 | 31.2811 |  | 15 | 5 | 20 | 1 | 1.052 | 5 | 34.4011 |  | 15 | 5 | 20 | 1 | 1.052 | 5 | 34.4011
| 20 | 10 | 10 | 1 | 1.052 | 5 | 34.4011 |  | 20 | 4 | 20 | 1 | 1.052 | 5 | 28.1611 |  | 20 | 3 | 20 | 1 | 1.052 | 5 | 21.9211
TOWARDS STATION | 25 | 7 | 10 | 1 | 1.052 | 5 | 25.0411 |  | 25 | 2 | 20 | 1 | 1.052 | 5 | 15.6811 |  | 25 | 2 | 20 | 1 | 1.052 | 5 | 15.6811
| 30 | 5 | 10 | 1 | 1.052 | 5 | 18.8011 |  | 30 | 2 | 20 | 1 | 1.052 | 5 | 15.6811 |  | 30 | 4 | 20 | 1 | 1.052 | 5 | 28.1611
| 35 | 11 | 10 | 1 | 1.052 | 5 | 18.8011 |  | 35 | 6 | 20 | 1 | 1.052 | 5 | 40.6411 |  | 35 | 3 | 20 | 1 | 1.052 | 5 | 21.9211
| 40 | 7 | 10 | 1 | 1.052 | 5 | 37.5211 |  | 40 | 2 | 20 | 1 | 1.052 | 5 | 15.6811 |  | 40 | 1 | 20 | 1 | 1.052 | 5 | 9.4411
| 45 | 4 | 10 | 1 | 1.052 | 5 | 25.0411 |  | 45 | 4 | 20 | 1 | 1.052 | 5 | 28.1611 |  | 45 | 11 | 20 | 1 | 1.052 | 5 | 71.8411
| 50 | refusal | 10 | 1 | 1.052 | 5 | 15.6811 |  | 50 | refusal | 20 | 1 | 1.052 | 5 | #VALUE! |  | 50 | refusal | 20 | 1 | 1.052 | 5 | #VALUE!
| 2000' North East, CL | [7 empty] | 2000' North East, CL | [7 empty] | 2000' North East, CL
| C1 | 1 Kg | [6 empty] | C2 | 1 Kg | [6 empty] | C3 | 1 Kg
| Penetration Dist (cm) | Blows | Drop Height (cm) | Hammer Wt (Kg) | Penetrometer Wt (Kg) | Penetration (cm) | Index (Kgf) | Average 5-10 cm (Kgf) | Penetration Dist (cm) | Blows | Drop Height (cm) | Hammer Wt (Kg) | Penetrometer Wt (Kg) | Penetration (cm) | Index (Kgf) | Average 5-10 cm (Kgf) | Penetration Dist (cm) | Blows | Drop Height (cm) | Hammer Wt (Kg) | Penetrometer Wt (Kg) | Penetration (cm) | Index (Kgf) | Average 5-10 cm (Kgf) | Average 5-10cm at C Location (Kgf)
| 5 | 5 | 20 | 1 | 1.052 | 5 | 34.4011 | 21.9211 | 5 | 1 | 20 | 1 | 1.052 | 5 | 9.4411 | 7.8811 | 5 | 6 | 20 | 1 | 1.052 | 5 | 40.6411 | 28.1611 | 19.3211
| 10 | 1 | 20 | 1 | 1.052 | 5 | 9.4411 |  | 15 | 1 | 20 | 1 | 1.052 | 10 | 6.3211 |  | 10 | 2 | 20 | 1 | 1.052 | 5 | 15.6811
| 15 | 1 | 20 | 1 | 1.052 | 5 | 9.4411 |  | 20 | 2 | 20 | 1 | 1.052 | 5 | 15.6811 |  | 15 | 2 | 20 | 1 | 1.052 | 5 | 15.6811
| 20 | 6 | 20 | 1 | 1.052 | 5 | 40.6411 |  | 25 | 4 | 20 | 1 | 1.052 | 5 | 28.1611 |  | 20 | 4 | 20 | 1 | 1.052 | 5 | 28.1611
| 25 | 6 | 20 | 1 | 1.052 | 5 | 40.6411 |  | 30 | 2 | 20 | 1 | 1.052 | 5 | 15.6811 |  | 25 | 3 | 20 | 1 | 1.052 | 5 | 21.9211
| 30 | 4 | 20 | 1 | 1.052 | 5 | 28.1611 |  | 35 | 7 | 20 | 1 | 1.052 | 5 | 46.8811 |  | 30 | 4 | 20 | 1 | 1.052 | 5 | 28.1611
| 35 | 6 | 20 | 1 | 1.052 | 5 | 40.6411 |  | 40 | 5 | 20 | 1 | 1.052 | 5 | 34.4011 |  | 35 | 6 | 20 | 1 | 1.052 | 5 | 40.6411
| 40 | 7 | 20 | 1 | 1.052 | 5 | 46.8811 |  | 45 | 4 | 20 | 1 | 1.052 | 5 | 28.1611 |  | 40 | 9 | 20 | 1 | 1.052 | 5 | 59.3611
| 45 | 6 | 20 | 1 | 1.052 | 5 | 40.6411 |  | 50 | 2 | 20 | 1 | 1.052 | 5 | 15.6811 |  | 45 | 9 | 20 | 1 | 1.052 | 5 | 59.3611
| 50 | 3 | 20 | 1 | 1.052 | 5 | 21.9211 | [9 empty] | 50 | 5 | 20 | 1 | 1.052 | 5 | 34.4011