## DATA
Summit Skiway Weekly Ramm Data User Sheet
| Date: | 2016-04-18
| Time: | 9:31 | [15 empty] | Avg Skiway KgF | [5 empty] | 57.2316
| Name/s: | Spring and Sam
| 2000' SW Station End, CL | [7 empty] | 2000' SW Station End, CL | [7 empty] | 2000' SW Station End, CL
| A1 | 1 Kg | [6 empty] | A2 | 1 Kg | [6 empty] | A3 | 1 Kg
| Penetration Total Dist (cm) | Blows | Drop Height (cm) | Hammer Wt (Kg) | Penetrometer Wt (Kg) | Penetration (cm) | Index (Kgf) | Average 5-10 cm (Kgf) | Penetration Dist (cm) | Blows | Drop Height (cm) | Hammer Wt (Kg) | Penetrometer Wt (Kg) | Penetration (cm) | Index (Kgf) | Average 5-10 cm (Kgf) | Penetration Dist (cm) | Blows | Drop Height (cm) | Hammer Wt (Kg) | Penetrometer Wt (Kg) | Penetration (cm) | Index (Kgf) | Average 5-10 cm (Kgf) | Average 5-10cm at A Location (Kgf)
| 5 | 4 | 30 | 1 | 1.052 | 5 | 40.6411 | 45.3211 | 5 | 3 | 30 | 1 | 1.052 | 5 | 31.2811 | 59.3611 | 5 | 5 | 30 | 1 | 1.052 | 5 | 50.0011 | 73.4011 | 59.3611
| 10 | 5 | 30 | 1 | 1.052 | 5 | 50.0011 |  | 10 | 9 | 30 | 1 | 1.052 | 5 | 87.4411 |  | 10 | 10 | 30 | 1 | 1.052 | 5 | 96.8011
| 15 | 5 | 30 | 1 | 1.052 | 5 | 50.0011 |  | 15 | 8 | 30 | 1 | 1.052 | 5 | 78.0811 |  | 15 | 15 | 30 | 1 | 1.052 | 5 | 143.6011
| 20 | 9 | 30 | 1 | 1.052 | 5 | 87.4411 |  | 20 | 5 | 30 | 1 | 1.052 | 5 | 50.0011 |  | 20 | 20 | 30 | 1 | 1.052 | 5 | 190.4011
| 25 | 10 | 30 | 1 | 1.052 | 5 | 96.8011 |  | 25 | 14 | 30 | 1 | 1.052 | 5 | 134.2411 |  | 25 | 25 | 30 | 1 | 1.052 | 5 | 237.2011
| 30 | 44 | 30 | 1 | 1.052 | 5 | 415.0411 |  | 30 | 14 | 30 | 1 | 1.052 | 5 | 134.2411 |  | 30 | 30 | 30 | 1 | 1.052 | 5 | 284.0011
| 35 | 18 | 50 | 1 | 1.052 | 5 | 284.0011 |  | 35 | 19 | 30 | 1 | 1.052 | 5 | 181.0411 |  | 35 | 35 | 30 | 1 | 1.052 | 5 | 330.8011
| 40 | 16 | 50 | 1 | 1.052 | 5 | 252.8011 |  | 40 | 22 | 30 | 1 | 1.052 | 5 | 209.1211 |  | 38 | 38 | 30 | 1 | 1.052 | 3 | 596.0011
| 45 | 7 | 50 | 1 | 1.052 | 5 | 112.4011 |  | 45 | refusal | 30 | 1 | 1.052 | 5 | #VALUE!
| 50 | 46 | 50 | 1 | 1.052 | 5 | 720.8011 |  | 50 | refusal | 30 | 1 | 1.052 | 5 | #VALUE!
| Midpoint, CL | [7 empty] | Midpoint, CL | [7 empty] | Midpoint, CL
| B1 | 1 Kg | [6 empty] | B2 | 1 Kg | [6 empty] | B3 | 1 Kg
| Penetration Dist (cm) | Blows | Drop Height (cm) | Hammer Wt (Kg) | Penetrometer Wt (Kg) | Penetration (cm) | Index (Kgf) | Average 5-10 cm (Kgf) | Penetration Dist (cm) | Blows | Drop Height (cm) | Hammer Wt (Kg) | Penetrometer Wt (Kg) | Penetration (cm) | Index (Kgf) | Average 5-10 cm (Kgf) | Penetration Dist (cm) | Blows | Drop Height (cm) | Hammer Wt (Kg) | Penetrometer Wt (Kg) | Penetration (cm) | Index (Kgf) | Average 5-10 cm (Kgf) | Average 5-10cm at B Location (Kgf)
| 5 | 5 | 30 | 1 | 1.052 | 5 | 50.0011 | 73.4011 | 7 | 5 | 30 | 1 | 1.052 | 7 | 36.6297 | 58.9154 | 5 | 6 | 30 | 1 | 1.052 | 5 | 59.3611 | 54.6811 | 62.3325
| 10 | 10 | 30 | 1 | 1.052 | 5 | 96.8011 |  | 10 | 5 | 30 | 1 | 1.052 | 3 | 81.2011 |  | 10 | 5 | 30 | 1 | 1.052 | 5 | 50.0011
| 15 | 9 | 30 | 1 | 1.052 | 5 | 87.4411 |  | 15 | 7 | 30 | 1 | 1.052 | 5 | 68.7211 |  | 15 | 5 | 30 | 1 | 1.052 | 5 | 50.0011
| 20 | 10 | 30 | 1 | 1.052 | 5 | 96.8011 |  | 20 | 10 | 30 | 1 | 1.052 | 5 | 96.8011 |  | 20 | 4 | 30 | 1 | 1.052 | 5 | 40.6411
TOWARDS STATION | 25 | 5 | 30 | 1 | 1.052 | 5 | 50.0011 |  | 25 | 11 | 30 | 1 | 1.052 | 5 | 106.1611 |  | 25 | 3 | 30 | 1 | 1.052 | 5 | 31.2811
| 30 | 5 | 30 | 1 | 1.052 | 5 | 50.0011 |  | 30 | 8 | 30 | 1 | 1.052 | 5 | 78.0811 |  | 30 | 3 | 30 | 1 | 1.052 | 5 | 31.2811
| 35 | 5 | 30 | 1 | 1.052 | 5 | 50.0011 |  | 35 | 5 | 30 | 1 | 1.052 | 5 | 50.0011 |  | 35 | 4 | 30 | 1 | 1.052 | 5 | 40.6411
| 40 | 4 | 30 | 1 | 1.052 | 5 | 50.0011 |  | 40 | 12 | 30 | 1 | 1.052 | 5 | 115.5211 |  | 40 | 4 | 30 | 1 | 1.052 | 5 | 40.6411
| 45 | 40 | 30 | 1 | 1.052 | 5 | 40.6411 |  | 45 | 43 | 30 | 1 | 1.052 | 5 | 405.6811 |  | 45 | 28 | 30 | 1 | 1.052 | 5 | 265.2811
| 50 | refusal | 30 | 1 | 1.052 | 5 | 377.6011 |  | 50 | 25 | 50 | 1 | 1.052 | 5 | 393.2011 |  | 50 | 42 | 50 | 1 | 1.052 | 5 | 658.4011
| 2000' North East, CL | [7 empty] | 2000' North East, CL | [7 empty] | 2000' North East, CL
| C1 | 1 Kg | [6 empty] | C2 | 1 Kg | [6 empty] | C3 | 1 Kg
| Penetration Dist (cm) | Blows | Drop Height (cm) | Hammer Wt (Kg) | Penetrometer Wt (Kg) | Penetration (cm) | Index (Kgf) | Average 5-10 cm (Kgf) | Penetration Dist (cm) | Blows | Drop Height (cm) | Hammer Wt (Kg) | Penetrometer Wt (Kg) | Penetration (cm) | Index (Kgf) | Average 5-10 cm (Kgf) | Penetration Dist (cm) | Blows | Drop Height (cm) | Hammer Wt (Kg) | Penetrometer Wt (Kg) | Penetration (cm) | Index (Kgf) | Average 5-10 cm (Kgf) | Average 5-10cm at C Location (Kgf)
| 5 | 5 | 30 | 1 | 1.052 | 5 | 50.0011 | 50.0011 | 5 | 3 | 30 | 1 | 1.052 | 5 | 31.2811 | 40.6411 | 5 | 6 | 30 | 1 | 1.052 | 5 | 59.3611 | 59.3611 | 50.0011
| 10 | 5 | 30 | 1 | 1.052 | 5 | 50.0011 |  | 10 | 5 | 30 | 1 | 1.052 | 5 | 50.0011 |  | 10 | 6 | 30 | 1 | 1.052 | 5 | 59.3611
| 15 | 6 | 30 | 1 | 1.052 | 5 | 59.3611 |  | 15 | 14 | 30 | 1 | 1.052 | 5 | 134.2411 |  | 15 | 3 | 30 | 1 | 1.052 | 5 | 31.2811
| 20 | 6 | 30 | 1 | 1.052 | 5 | 59.3611 |  | 20 | 13 | 30 | 1 | 1.052 | 5 | 124.8811 |  | 20 | 8 | 30 | 1 | 1.052 | 5 | 78.0811
| 25 | 3 | 30 | 1 | 1.052 | 5 | 31.2811 |  | 25 | 11 | 30 | 1 | 1.052 | 5 | 106.1611 |  | 25 | 22 | 30 | 1 | 1.052 | 5 | 209.1211
| 30 | 3 | 30 | 1 | 1.052 | 5 | 31.2811 |  | 30 | 8 | 30 | 1 | 1.052 | 5 | 78.0811 |  | 30 | 10 | 30 | 1 | 1.052 | 5 | 96.8011
| 35 | 2 | 30 | 1 | 1.052 | 5 | 21.9211 |  | 35 | 7 | 30 | 1 | 1.052 | 5 | 68.7211 |  | 35 | 5 | 30 | 1 | 1.052 | 5 | 50.0011
| 40 | 3 | 30 | 1 | 1.052 | 5 | 31.2811 |  | 40 | 5 | 30 | 1 | 1.052 | 5 | 50.0011 |  | 40 | 5 | 30 | 1 | 1.052 | 5 | 50.0011
| 45 | 2 | 30 | 1 | 1.052 | 5 | 21.9211 |  | 45 | 8 | 30 | 1 | 1.052 | 5 | 78.0811 |  | 45 | 6 | 30 | 1 | 1.052 | 5 | 59.3611
| 50 | 2 | 30 | 1 | 1.052 | 5 | 21.9211 |  | 50 | 4 | 30 | 1 | 1.052 | 5 | 40.6411 |  | 50 | 17 | 30 | 1 | 1.052 | 5 | 162.3211