## DATA
Summit Skiway Weekly Ramm Data User Sheet
| Date: | 2016-05-28
| Time: | 14:15-15:05 | [15 empty] | Avg Skiway KgF | [5 empty] | 51.069
| Name/s: | Thano Syropoulos and David Twillmann
| 2000' SW Station End, CL | [7 empty] | 2000' SW Station End, CL | [7 empty] | 2000' SW Station End, CL
| A1 | 1 Kg | [6 empty] | A2 | 1 Kg | [6 empty] | A3 | 1 Kg
| Penetration Total Dist (cm) | Blows | Drop Height (cm) | Hammer Wt (Kg) | Penetrometer Wt (Kg) | Penetration (cm) | Index (Kgf) | Average 5-10 cm (Kgf) | Penetration Dist (cm) | Blows | Drop Height (cm) | Hammer Wt (Kg) | Penetrometer Wt (Kg) | Penetration (cm) | Index (Kgf) | Average 5-10 cm (Kgf) | Penetration Dist (cm) | Blows | Drop Height (cm) | Hammer Wt (Kg) | Penetrometer Wt (Kg) | Penetration (cm) | Index (Kgf) | Average 5-10 cm (Kgf) | Average 5-10cm at A Location (Kgf)
| 5 | 1 | 50 | 1 | 1.052 | 5 | 18.8011 | 15.8761 | 5 | 3 | 50 | 1 | 1.052 | 5 | 50.0011 | 89.0011 | 6 | 2 | 50 | 1 | 1.052 | 6 | 29.2011 | 35.7011 | 46.8595
| 13 | 1 | 50 | 1 | 1.052 | 8 | 12.9511 |  | 10 | 8 | 50 | 1 | 1.052 | 5 | 128.0011 |  | 10 | 2 | 50 | 1 | 1.052 | 4 | 42.2011
| 15 | 2 | 50 | 1 | 1.052 | 2 | 81.2011 |  | 15 | 7 | 50 | 1 | 1.052 | 5 | 112.4011 |  | 16 | 3 | 50 | 1 | 1.052 | 6 | 42.2011
| 20 | 17 | 50 | 1 | 1.052 | 5 | 268.4011 |  | 20 | 4 | 50 | 1 | 1.052 | 5 | 65.6011 |  | 20 | 4 | 50 | 1 | 1.052 | 4 | 81.2011
| 25 | 11 | 50 | 1 | 1.052 | 5 | 174.8011 |  | 25 | 4 | 50 | 1 | 1.052 | 5 | 65.6011 |  | 25 | 2 | 50 | 1 | 1.052 | 5 | 34.4011
| 30 | 14 | 50 | 1 | 1.052 | 5 | 221.6011 |  | 30 | 5 | 50 | 1 | 1.052 | 5 | 81.2011 |  | 31 | 3 | 50 | 1 | 1.052 | 6 | 42.2011
| 35 | 10 | 50 | 1 | 1.052 | 5 | 159.2011 |  | 35 | 2 | 50 | 1 | 1.052 | 5 | 34.4011 |  | 35 | 1 | 50 | 1 | 1.052 | 4 | 22.7011
| 40 | 7 | 50 | 1 | 1.052 | 5 | 112.4011 |  | 40 | 3 | 50 | 1 | 1.052 | 5 | 50.0011 |  | 40 | 2 | 50 | 1 | 1.052 | 5 | 34.4011
| 45 | 10 | 50 | 1 | 1.052 | 5 | 159.2011 |  | 45 | 9 | 50 | 1 | 1.052 | 5 | 143.6011 |  | 49 | 2 | 50 | 1 | 1.052 | 9 | 20.5345
| 50 | 7 | 50 | 1 | 1.052 | 5 | 112.4011 |  | 50 | 20 | 50 | 1 | 1.052 | 5 | 315.2011 |  | 51 | 1 | 50 | 1 | 1.052 | 2 | 42.2011
| Midpoint, CL | [7 empty] | Midpoint, CL | [7 empty] | Midpoint, CL
| B1 | 1 Kg | [6 empty] | B2 | 1 Kg | [6 empty] | B3 | 1 Kg
| Penetration Dist (cm) | Blows | Drop Height (cm) | Hammer Wt (Kg) | Penetrometer Wt (Kg) | Penetration (cm) | Index (Kgf) | Average 5-10 cm (Kgf) | Penetration Dist (cm) | Blows | Drop Height (cm) | Hammer Wt (Kg) | Penetrometer Wt (Kg) | Penetration (cm) | Index (Kgf) | Average 5-10 cm (Kgf) | Penetration Dist (cm) | Blows | Drop Height (cm) | Hammer Wt (Kg) | Penetrometer Wt (Kg) | Penetration (cm) | Index (Kgf) | Average 5-10 cm (Kgf) | Average 5-10cm at B Location (Kgf)
| 6 | 2 | 50 | 1 | 1.052 | 6 | 29.2011 | 31.8011 | 5 | 2 | 50 | 1 | 1.052 | 5 | 34.4011 | 29.944 | 8 | 1 | 50 | 1 | 1.052 | 8 | 12.9511 | 9.9333 | 23.8928
| 11 | 2 | 50 | 1 | 1.052 | 5 | 34.4011 |  | 12 | 2 | 50 | 1 | 1.052 | 7 | 25.4868 |  | 29 | 1 | 50 | 1 | 1.052 | 21 | 6.9154
| 15 | 2 | 50 | 1 | 1.052 | 4 | 42.2011 |  | 15 | 2 | 50 | 1 | 1.052 | 3 | 55.2011 |  | 32 | 1 | 50 | 1 | 1.052 | 3 | 29.2011
| 22 | 3 | 50 | 1 | 1.052 | 7 | 36.6297 |  | 20 | 8 | 50 | 1 | 1.052 | 5 | 128.0011 |  | 36 | 2 | 50 | 1 | 1.052 | 4 | 42.2011
TOWARDS STATION | 25 | 1 | 50 | 1 | 1.052 | 3 | 29.2011 |  | 25 | 5 | 50 | 1 | 1.052 | 5 | 81.2011 |  | 40 | 3 | 50 | 1 | 1.052 | 4 | 61.7011
| 40 | 4 | 50 | 1 | 1.052 | 15 | 24.0011 |  | 30 | 4 | 50 | 1 | 1.052 | 5 | 65.6011 |  | 45 | 10 | 50 | 1 | 1.052 | 5 | 159.2011
| 45 | 2 | 50 | 1 | 1.052 | 5 | 65.6011 |  | 36 | 2 | 50 | 1 | 1.052 | 6 | 29.2011 |  | 50 | 6 | 50 | 1 | 1.052 | 5 | 96.8011
| 50 | 3 | 50 | 1 | 1.052 | 5 | 34.4011 |  | 40 | 9 | 50 | 1 | 1.052 | 4 | 178.7011
[9 empty] | 45 | 12 | 50 | 1 | 1.052 | 5 | 190.4011
[9 empty] | 50 | 3 | 50 | 1 | 1.052 | 5 | 50.0011
| 2000' North East, CL | [7 empty] | 2000' North East, CL | [7 empty] | 2000' North East, CL
| C1 | 1 Kg | [6 empty] | C2 | 1 Kg | [6 empty] | C3 | 1 Kg
| Penetration Dist (cm) | Blows | Drop Height (cm) | Hammer Wt (Kg) | Penetrometer Wt (Kg) | Penetration (cm) | Index (Kgf) | Average 5-10 cm (Kgf) | Penetration Dist (cm) | Blows | Drop Height (cm) | Hammer Wt (Kg) | Penetrometer Wt (Kg) | Penetration (cm) | Index (Kgf) | Average 5-10 cm (Kgf) | Penetration Dist (cm) | Blows | Drop Height (cm) | Hammer Wt (Kg) | Penetrometer Wt (Kg) | Penetration (cm) | Index (Kgf) | Average 5-10 cm (Kgf) | Average 5-10cm at C Location (Kgf)
| 12 | 2 | 50 | 1 | 1.052 | 12 | 16.2011 | 22.7011 | 5 | 13 | 50 | 1 | 1.052 | 5 | 206.0011 | 213.8011 | 8 | 1 | 50 | 1 | 1.052 | 8 | 12.9511 | 10.8618 | 82.4547
| 15 | 1 | 50 | 1 | 1.052 | 3 | 29.2011 |  | 10 | 14 | 50 | 1 | 1.052 | 5 | 221.6011 |  | 22 | 1 | 50 | 1 | 1.052 | 14 | 8.7725
| 20 | 4 | 50 | 1 | 1.052 | 5 | 65.6011 |  | 15 | 15 | 50 | 1 | 1.052 | 5 | 237.2011 |  | 28 | 1 | 50 | 1 | 1.052 | 6 | 16.2011
| 25 | 4 | 50 | 1 | 1.052 | 5 | 65.6011 |  | 21 | 7 | 50 | 1 | 1.052 | 6 | 94.2011 |  | 32 | 1 | 50 | 1 | 1.052 | 4 | 22.7011
| 30 | 5 | 50 | 1 | 1.052 | 5 | 81.2011 |  | 25 | 1 | 50 | 1 | 1.052 | 4 | 22.7011 |  | 35 | 3 | 50 | 1 | 1.052 | 3 | 81.2011
| 36 | 2 | 50 | 1 | 1.052 | 6 | 29.2011 |  | 30 | 12 | 50 | 1 | 1.052 | 5 | 190.4011 |  | 38 | refusal | 50 | 1 | 1.052 | 3 | #VALUE!
| 45 | 1 | 50 | 1 | 1.052 | 9 | 11.8678 |  | 35 | 21 | 50 | 1 | 1.052 | 5 | 330.8011
| 50 | 4 | 50 | 1 | 1.052 | 5 | 65.6011 |  | 40 | 7 | 50 | 1 | 1.052 | 5 | 112.4011
[9 empty] | 47 | 2 | 50 | 1 | 1.052 | 7 | 25.4868
[9 empty] | 50 | 1 | 50 | 1 | 1.052 | 3 | 29.2011