## DATA
Summit Skiway Weekly Ramm Data User Sheet
| Date: | 2016-05-31
| Time: | 14:00-15:00 | [15 empty] | Avg Skiway KgF | [5 empty] | 85.6067
| Name/s: | Jason Johns and David Twillmann
| 2000' SW Station End, CL | [7 empty] | 2000' SW Station End, CL | [7 empty] | 2000' SW Station End, CL
| A1 | 1 Kg | [6 empty] | A2 | 1 Kg | [6 empty] | A3 | 1 Kg
| Penetration Total Dist (cm) | Blows | Drop Height (cm) | Hammer Wt (Kg) | Penetrometer Wt (Kg) | Penetration (cm) | Index (Kgf) | Average 5-10 cm (Kgf) | Penetration Dist (cm) | Blows | Drop Height (cm) | Hammer Wt (Kg) | Penetrometer Wt (Kg) | Penetration (cm) | Index (Kgf) | Average 5-10 cm (Kgf) | Penetration Dist (cm) | Blows | Drop Height (cm) | Hammer Wt (Kg) | Penetrometer Wt (Kg) | Penetration (cm) | Index (Kgf) | Average 5-10 cm (Kgf) | Average 5-10cm at A Location (Kgf)
| 5 | 2 | 50 | 1 | 1.052 | 5 | 34.4011 | 44.8011 | 5 | 6 | 50 | 1 | 1.052 | 5 | 96.8011 | 159.2011 | 5 | 8 | 50 | 1 | 1.052 | 5 | 128.0011 | 128.0011 | 110.6678
| 11 | 4 | 50 | 1 | 1.052 | 6 | 55.2011 |  | 10 | 14 | 50 | 1 | 1.052 | 5 | 221.6011 |  | 10 | 8 | 50 | 1 | 1.052 | 5 | 128.0011
| 15 | 2 | 50 | 1 | 1.052 | 4 | 42.2011 |  | 15 | 29 | 50 | 1 | 1.052 | 5 | 455.6011 |  | 15 | 3 | 50 | 1 | 1.052 | 5 | 50.0011
| 20 | 3 | 50 | 1 | 1.052 | 5 | 50.0011 |  | 20 | 13 | 50 | 1 | 1.052 | 5 | 206.0011 |  | 21 | 5 | 50 | 1 | 1.052 | 6 | 68.2011
| 25 | 2 | 50 | 1 | 1.052 | 5 | 34.4011 |  | 25 | 7 | 50 | 1 | 1.052 | 5 | 112.4011 |  | 27 | 2 | 50 | 1 | 1.052 | 6 | 29.2011
| 30 | 2 | 50 | 1 | 1.052 | 5 | 34.4011 |  | 30 | 7 | 50 | 1 | 1.052 | 5 | 112.4011 |  | 30 | 2 | 50 | 1 | 1.052 | 3 | 55.2011
| 35 | 20 | 50 | 1 | 1.052 | 5 | 315.2011 |  | 35 | 6 | 50 | 1 | 1.052 | 5 | 96.8011 |  | 36 | 1 | 50 | 1 | 1.052 | 6 | 16.2011
| 40 | 16 | 50 | 1 | 1.052 | 5 | 252.8011 |  | 40 | 4 | 50 | 1 | 1.052 | 5 | 65.6011 |  | 40 | 4 | 50 | 1 | 1.052 | 4 | 81.2011
| 45 | 4 | 50 | 1 | 1.052 | 5 | 65.6011 |  | 45 | 3 | 50 | 1 | 1.052 | 5 | 50.0011 |  | 46 | 6 | 50 | 1 | 1.052 | 6 | 81.2011
| 50 | 4 | 50 | 1 | 1.052 | 5 | 65.6011 |  | 50 | 5 | 50 | 1 | 1.052 | 5 | 81.2011 |  | 51 | 4 | 50 | 1 | 1.052 | 5 | 65.6011
| Midpoint, CL | [7 empty] | Midpoint, CL | [7 empty] | Midpoint, CL
| B1 | 1 Kg | [6 empty] | B2 | 1 Kg | [6 empty] | B3 | 1 Kg
| Penetration Dist (cm) | Blows | Drop Height (cm) | Hammer Wt (Kg) | Penetrometer Wt (Kg) | Penetration (cm) | Index (Kgf) | Average 5-10 cm (Kgf) | Penetration Dist (cm) | Blows | Drop Height (cm) | Hammer Wt (Kg) | Penetrometer Wt (Kg) | Penetration (cm) | Index (Kgf) | Average 5-10 cm (Kgf) | Penetration Dist (cm) | Blows | Drop Height (cm) | Hammer Wt (Kg) | Penetrometer Wt (Kg) | Penetration (cm) | Index (Kgf) | Average 5-10 cm (Kgf) | Average 5-10cm at B Location (Kgf)
| 5 | 3 | 50 | 1 | 1.052 | 5 | 50.0011 | 39.6011 | 5 | 9 | 50 | 1 | 1.052 | 5 | 143.6011 | 159.2011 | 5 | 3 | 50 | 1 | 1.052 | 5 | 50.0011 | 33.1011 | 77.3011
| 11 | 2 | 50 | 1 | 1.052 | 6 | 29.2011 |  | 10 | 11 | 50 | 1 | 1.052 | 5 | 174.8011 |  | 17 | 2 | 50 | 1 | 1.052 | 12 | 16.2011
| 15 | 2 | 50 | 1 | 1.052 | 4 | 42.2011 |  | 15 | 7 | 50 | 1 | 1.052 | 5 | 112.4011 |  | 26 | 1 | 50 | 1 | 1.052 | 9 | 11.8678
| 20 | 3 | 50 | 1 | 1.052 | 5 | 50.0011 |  | 20 | 4 | 50 | 1 | 1.052 | 5 | 65.6011 |  | 30 | 1 | 50 | 1 | 1.052 | 4 | 22.7011
TOWARDS STATION | 25 | 4 | 50 | 1 | 1.052 | 5 | 65.6011 |  | 25 | 3 | 50 | 1 | 1.052 | 5 | 50.0011 |  | 35 | 2 | 50 | 1 | 1.052 | 5 | 34.4011
| 30 | 3 | 50 | 1 | 1.052 | 5 | 50.0011 |  | 33 | 4 | 50 | 1 | 1.052 | 8 | 42.2011 |  | 42 | 2 | 50 | 1 | 1.052 | 7 | 25.4868
| 36 | 2 | 50 | 1 | 1.052 | 6 | 42.2011 |  | 35 | 1 | 50 | 1 | 1.052 | 2 | 42.2011 |  | 45 | 1 | 50 | 1 | 1.052 | 3 | 29.2011
| 40 | 1 | 50 | 1 | 1.052 | 4 | 42.2011 |  | 40 | 2 | 50 | 1 | 1.052 | 5 | 34.4011 |  | 50 | 2 | 50 | 1 | 1.052 | 5 | 34.4011
| 46 | 1 | 50 | 1 | 1.052 | 6 | 16.2011 |  | 46 | 5 | 50 | 1 | 1.052 | 6 | 68.2011
| 51 | 3 | 50 | 1 | 1.052 | 5 | 18.8011 |  | 51 | 2 | 50 | 1 | 1.052 | 5 | 34.4011
| 2000' North East, CL | [7 empty] | 2000' North East, CL | [7 empty] | 2000' North East, CL
| C1 | 1 Kg | [6 empty] | C2 | 1 Kg | [6 empty] | C3 | 1 Kg
| Penetration Dist (cm) | Blows | Drop Height (cm) | Hammer Wt (Kg) | Penetrometer Wt (Kg) | Penetration (cm) | Index (Kgf) | Average 5-10 cm (Kgf) | Penetration Dist (cm) | Blows | Drop Height (cm) | Hammer Wt (Kg) | Penetrometer Wt (Kg) | Penetration (cm) | Index (Kgf) | Average 5-10 cm (Kgf) | Penetration Dist (cm) | Blows | Drop Height (cm) | Hammer Wt (Kg) | Penetrometer Wt (Kg) | Penetration (cm) | Index (Kgf) | Average 5-10 cm (Kgf) | Average 5-10cm at C Location (Kgf)
| 6 | 2 | 50 | 1 | 1.052 | 6 | 29.2011 | 31.8011 | 6 | 4 | 50 | 1 | 1.052 | 6 | 55.2011 | 38.9511 | 5 | 5 | 50 | 1 | 1.052 | 5 | 81.2011 | 135.8011 | 68.8511
| 11 | 2 | 50 | 1 | 1.052 | 5 | 34.4011 |  | 10 | 1 | 50 | 1 | 1.052 | 4 | 22.7011 |  | 10 | 12 | 50 | 1 | 1.052 | 5 | 190.4011
| 15 | 3 | 50 | 1 | 1.052 | 4 | 61.7011 |  | 15 | 5 | 50 | 1 | 1.052 | 5 | 81.2011 |  | 15 | 5 | 50 | 1 | 1.052 | 5 | 81.2011
| 20 | 8 | 50 | 1 | 1.052 | 5 | 128.0011 |  | 20 | 5 | 50 | 1 | 1.052 | 5 | 81.2011 |  | 20 | 3 | 50 | 1 | 1.052 | 5 | 50.0011
| 25 | 6 | 50 | 1 | 1.052 | 5 | 96.8011 |  | 26 | 6 | 50 | 1 | 1.052 | 6 | 81.2011 |  | 25 | 5 | 50 | 1 | 1.052 | 5 | 81.2011
| 30 | 6 | 50 | 1 | 1.052 | 5 | 96.8011 |  | 31 | 3 | 50 | 1 | 1.052 | 5 | 50.0011 |  | 30 | 5 | 50 | 1 | 1.052 | 5 | 81.2011
| 37 | 5 | 50 | 1 | 1.052 | 7 | 58.9154 |  | 35 | 6 | 50 | 1 | 1.052 | 4 | 120.2011 |  | 35 | 7 | 50 | 1 | 1.052 | 5 | 112.4011
| 40 | 2 | 50 | 1 | 1.052 | 3 | 55.2011 |  | 40 | 7 | 50 | 1 | 1.052 | 5 | 112.4011 |  | 40 | 7 | 50 | 1 | 1.052 | 5 | 112.4011
| 47 | 3 | 50 | 1 | 1.052 | 7 | 36.6297 |  | 48 | 2 | 50 | 1 | 1.052 | 8 | 22.7011 |  | 45 | 3 | 50 | 1 | 1.052 | 5 | 50.0011
| 52 | 1 | 50 | 1 | 1.052 | 5 | 18.8011 |  | 53 | 1 | 50 | 1 | 1.052 | 5 | 18.8011 |  | 51 | 3 | 50 | 1 | 1.052 | 6 | 42.2011