## DATA
Summit Skiway Weekly Ramm Data User Sheet
| Date: | 2016-06-15
| Time: | 13:00-13:45 | [15 empty] | Avg Skiway KgF | [5 empty] | 53.0155
| Name/s: | Derek Schott, Thano
| 2000' SW Station End, CL | [7 empty] | 2000' SW Station End, CL | [7 empty] | 2000' SW Station End, CL
| A1 | 1 Kg | [6 empty] | A2 | 1 Kg | [6 empty] | A3 | 1 Kg
| Penetration Total Dist (cm) | Blows | Drop Height (cm) | Hammer Wt (Kg) | Penetrometer Wt (Kg) | Penetration (cm) | Index (Kgf) | Average 5-10 cm (Kgf) | Penetration Dist (cm) | Blows | Drop Height (cm) | Hammer Wt (Kg) | Penetrometer Wt (Kg) | Penetration (cm) | Index (Kgf) | Average 5-10 cm (Kgf) | Penetration Dist (cm) | Blows | Drop Height (cm) | Hammer Wt (Kg) | Penetrometer Wt (Kg) | Penetration (cm) | Index (Kgf) | Average 5-10 cm (Kgf) | Average 5-10cm at A Location (Kgf)
| 6 | 3 | 50 | 1 | 1.052 | 6 | 42.2011 | 42.2011 | 5 | 1 | 50 | 1 | 1.052 | 5 | 18.8011 | 42.2011 | 9 | 1 | 50 | 1 | 1.052 | 9 | 11.8678 | 46.5345 | 43.6456
| 12 | 3 | 50 | 1 | 1.052 | 6 | 42.2011 |  | 10 | 4 | 50 | 1 | 1.052 | 5 | 65.6011 |  | 10 | 1 | 50 | 1 | 1.052 | 1 | 81.2011
| 16 | 2 | 50 | 1 | 1.052 | 4 | 42.2011 |  | 15 | 4 | 50 | 1 | 1.052 | 5 | 65.6011 |  | 15 | 6 | 50 | 1 | 1.052 | 5 | 96.8011
| 20 | 4 | 50 | 1 | 1.052 | 4 | 81.2011 |  | 20 | 12 | 50 | 1 | 1.052 | 5 | 190.4011 |  | 21 | 5 | 50 | 1 | 1.052 | 6 | 68.2011
| 25 | 10 | 50 | 1 | 1.052 | 5 | 159.2011 |  | 25 | 8 | 50 | 1 | 1.052 | 5 | 128.0011 |  | 27 | 2 | 50 | 1 | 1.052 | 6 | 29.2011
| 30 | 6 | 50 | 1 | 1.052 | 5 | 96.8011 |  | 30 | 5 | 50 | 1 | 1.052 | 5 | 81.2011 |  | 31 | 1 | 50 | 1 | 1.052 | 4 | 22.7011
| 35 | 4 | 50 | 1 | 1.052 | 5 | 65.6011 |  | 35 | 4 | 50 | 1 | 1.052 | 5 | 65.6011 |  | 35 | 2 | 50 | 1 | 1.052 | 4 | 42.2011
| 40 | 6 | 50 | 1 | 1.052 | 5 | 96.8011 |  | 40 | 6 | 50 | 1 | 1.052 | 5 | 96.8011 |  | 40 | 4 | 50 | 1 | 1.052 | 5 | 65.6011
| 46 | 6 | 50 | 1 | 1.052 | 6 | 81.2011 |  | 45 | 4 | 50 | 1 | 1.052 | 5 | 65.6011 |  | 47 | 3 | 50 | 1 | 1.052 | 7 | 36.6297
| 51 | 2 | 50 | 1 | 1.052 | 5 | 34.4011 |  | 51 | 3 | 50 | 1 | 1.052 | 6 | 42.2011 |  | 50 | 1 | 50 |  |  | 3
| Midpoint, CL | [7 empty] | Midpoint, CL | [7 empty] | Midpoint, CL
| B1 | 1 Kg | [6 empty] | B2 | 1 Kg | [6 empty] | B3 | 1 Kg
| Penetration Dist (cm) | Blows | Drop Height (cm) | Hammer Wt (Kg) | Penetrometer Wt (Kg) | Penetration (cm) | Index (Kgf) | Average 5-10 cm (Kgf) | Penetration Dist (cm) | Blows | Drop Height (cm) | Hammer Wt (Kg) | Penetrometer Wt (Kg) | Penetration (cm) | Index (Kgf) | Average 5-10 cm (Kgf) | Penetration Dist (cm) | Blows | Drop Height (cm) | Hammer Wt (Kg) | Penetrometer Wt (Kg) | Penetration (cm) | Index (Kgf) | Average 5-10 cm (Kgf) | Average 5-10cm at B Location (Kgf)
| 10 | 1 | 50 | 1 | 1.052 | 10 | 11.0011 | 12.6725 | 5 | 3 | 50 | 1 | 1.052 | 5 | 50.0011 | 57.8011 | 8 | 1 | 50 | 1 | 1.052 | 8 | 12.9511 | 66.5761 | 45.6833
| 17 | 1 | 50 | 1 | 1.052 | 7 | 14.344 |  | 10 | 4 | 50 | 1 | 1.052 | 5 | 65.6011 |  | 10 | 3 | 50 | 1 | 1.052 | 2 | 120.2011
| 27 | 1 | 50 | 1 | 1.052 | 10 | 11.0011 |  | 15 | 4 | 50 | 1 | 1.052 | 5 | 65.6011 |  | 15 | 16 | 50 | 1 | 1.052 | 5 | 252.8011
| 42 | 1 | 50 | 1 | 1.052 | 15 | 8.4011 |  | 20 | 8 | 50 | 1 | 1.052 | 5 | 128.0011 |  | 20 | 6 | 50 | 1 | 1.052 | 5 | 96.8011
TOWARDS STATION | 45 | 1 | 50 | 1 | 1.052 | 3 | 29.2011 |  | 25 | 4 | 50 | 1 | 1.052 | 5 | 65.6011 |  | 25 | 2 | 50 | 1 | 1.052 | 5 | 34.4011
| 50 | 7 | 50 | 1 | 1.052 | 5 | 112.4011 |  | 32 | 2 | 50 | 1 | 1.052 | 7 | #REF! |  | 33 | 2 | 50 | 1 | 1.052 | 8 | 22.7011
[9 empty] | 35 | 3 | 50 | 1 | 1.052 | 3 | 81.2011 |  | 37 | 1 | 50 | 1 | 1.052 | 4 | 22.7011
[9 empty] | 40 | 5 | 50 | 1 | 1.052 | 5 | 81.2011 |  | 40 | 2 | 50 | 1 | 1.052 | 3 | 55.2011
[9 empty] | 45 | 3 | 50 | 1 | 1.052 | 5 | 50.0011 |  | 50 | 2 | 50 |  |  | 10
[9 empty] | 50 | 1 | 50 | 1 | 1.052 | 5 | 18.8011
| 2000' North East, CL | [7 empty] | 2000' North East, CL | [7 empty] | 2000' North East, CL
| C1 | 1 Kg | [6 empty] | C2 | 1 Kg | [6 empty] | C3 | 1 Kg
| Penetration Dist (cm) | Blows | Drop Height (cm) | Hammer Wt (Kg) | Penetrometer Wt (Kg) | Penetration (cm) | Index (Kgf) | Average 5-10 cm (Kgf) | Penetration Dist (cm) | Blows | Drop Height (cm) | Hammer Wt (Kg) | Penetrometer Wt (Kg) | Penetration (cm) | Index (Kgf) | Average 5-10 cm (Kgf) | Penetration Dist (cm) | Blows | Drop Height (cm) | Hammer Wt (Kg) | Penetrometer Wt (Kg) | Penetration (cm) | Index (Kgf) | Average 5-10 cm (Kgf) | Average 5-10cm at C Location (Kgf)
| 5 | 5 | 50 | 1 | 1.052 | 5 | 81.2011 | 73.4011 | 5 | 5 | 50 | 1 | 1.052 | 5 | 81.2011 | 96.8011 | 6 | 1 | 50 | 1 | 1.052 | 6 | 16.2011 | 38.9511 | 69.7178
| 10 | 4 | 50 | 1 | 1.052 | 5 | 65.6011 |  | 10 | 7 | 50 | 1 | 1.052 | 5 | 112.4011 |  | 10 | 3 | 50 | 1 | 1.052 | 4 | 61.7011
| 15 | 4 | 50 | 1 | 1.052 | 5 | 65.6011 |  | 15 | 4 | 50 | 1 | 1.052 | 5 | 65.6011 |  | 15 | 3 | 50 | 1 | 1.052 | 5 | 50.0011
| 50 | 5 | 50 | 1 | 1.052 | 35 | 14.344 |  | 20 | 12 | 50 | 1 | 1.052 | 5 | 190.4011 |  | 25 | 1 | 50 | 1 | 1.052 | 10 | 11.0011
| 25 | 3 | 50 | 1 | 1.052 | -25 | -6.1589 |  | 25 | 7 | 50 | 1 | 1.052 | 5 | 112.4011 |  | 35 | 1 | 50 | 1 | 1.052 | 10 | 11.0011
| 31 | 4 | 50 | 1 | 1.052 | 6 | 55.2011 |  | 30 | 4 | 50 | 1 | 1.052 | 5 | 65.6011 |  | 40 | 2 | 50 | 1 | 1.052 | 5 | 34.4011
| 35 | 3 | 50 | 1 | 1.052 | 4 | 61.7011 |  | 35 | 4 | 50 | 1 | 1.052 | 5 | 65.6011 |  | 45 | 4 | 50 | 1 | 1.052 | 5 | 65.6011
| 41 | 3 | 50 | 1 | 1.052 | 6 | 42.2011 |  | 45 | 3 | 50 | 1 | 1.052 | 10 | 26.6011 |  | 50 | 3 | 50 | 1 | 1.052 | 5 | 50.0011
| 46 | 2 | 50 | 1 | 1.052 | 5 | 34.4011 |  | 53 | 1 | 50 | 1 | 1.052 | 8 | 12.9511
| 53 | 2 | 50 |  |  | 7