## DATA
Summit Skiway Weekly Ramm Data User Sheet
| Date: | 2016-06-08
| Time: | 16:00-17:00 | [15 empty] | Avg Skiway KgF | [5 empty] | 57.4297
| Name/s: | Derek Schott and David Twillmann
| 2000' SW Station End, CL | [7 empty] | 2000' SW Station End, CL | [7 empty] | 2000' SW Station End, CL
| A1 | 1 Kg | [6 empty] | A2 | 1 Kg | [6 empty] | A3 | 1 Kg
| Penetration Total Dist (cm) | Blows | Drop Height (cm) | Hammer Wt (Kg) | Penetrometer Wt (Kg) | Penetration (cm) | Index (Kgf) | Average 5-10 cm (Kgf) | Penetration Dist (cm) | Blows | Drop Height (cm) | Hammer Wt (Kg) | Penetrometer Wt (Kg) | Penetration (cm) | Index (Kgf) | Average 5-10 cm (Kgf) | Penetration Dist (cm) | Blows | Drop Height (cm) | Hammer Wt (Kg) | Penetrometer Wt (Kg) | Penetration (cm) | Index (Kgf) | Average 5-10 cm (Kgf) | Average 5-10cm at A Location (Kgf)
| 6 | 3 | 50 | 1 | 1.052 | 6 | 42.2011 | 110.4511 | 5 | 4 | 50 | 1 | 1.052 | 5 | 65.6011 | 65.6011 | 6 | 1 | 50 | 1 | 1.052 | 6 | 16.2011 | 17.5011 | 64.5178
| 10 | 9 | 50 | 1 | 1.052 | 4 | 178.7011 |  | 10 | 4 | 50 | 1 | 1.052 | 5 | 65.6011 |  | 11 | 1 | 50 | 1 | 1.052 | 5 | 18.8011
| 16 | 4 | 50 | 1 | 1.052 | 6 | 55.2011 |  | 15 | 6 | 50 | 1 | 1.052 | 5 | 96.8011 |  | 15 | 2 | 50 | 1 | 1.052 | 4 | 42.2011
| 20 | 2 | 50 | 1 | 1.052 | 4 | 42.2011 |  | 20 | 5 | 50 | 1 | 1.052 | 5 | 81.2011 |  | 20 | 7 | 50 | 1 | 1.052 | 5 | 112.4011
| 26 | 2 | 50 | 1 | 1.052 | 6 | 29.2011 |  | 26 | 5 | 50 | 1 | 1.052 | 6 | 68.2011 |  | 25 | 5 | 50 | 1 | 1.052 | 5 | 81.2011
| 30 | 2 | 50 | 1 | 1.052 | 4 | 42.2011 |  | 30 | 2 | 50 | 1 | 1.052 | 4 | 42.2011 |  | 30 | 3 | 50 | 1 | 1.052 | 5 | 50.0011
| 35 | 3 | 50 | 1 | 1.052 | 5 | 50.0011 |  | 35 | 5 | 50 | 1 | 1.052 | 5 | 81.2011 |  | 35 | 3 | 50 | 1 | 1.052 | 5 | 50.0011
| 41 | 6 | 50 | 1 | 1.052 | 6 | 81.2011 |  | 40 | 17 | 50 | 1 | 1.052 | 5 | 268.4011 |  | 40 | 1 | 50 | 1 | 1.052 | 5 | 18.8011
| 45 | 6 | 50 | 1 | 1.052 | 4 | 120.2011 |  | 45 | 7 | 50 | 1 | 1.052 | 5 | 112.4011 |  | 46 | 3 | 50 | 1 | 1.052 | 6 | 42.2011
| 51 | 4 | 50 | 1 | 1.052 | 6 | 55.2011 |  | 50 | 7 | 50 | 1 | 1.052 | 5 | 112.4011 |  | 50 | 5 | 50 | 1 | 1.052 | 4 | 100.7011
| Midpoint, CL | [7 empty] | Midpoint, CL | [7 empty] | Midpoint, CL
| B1 | 1 Kg | [6 empty] | B2 | 1 Kg | [6 empty] | B3 | 1 Kg
| Penetration Dist (cm) | Blows | Drop Height (cm) | Hammer Wt (Kg) | Penetrometer Wt (Kg) | Penetration (cm) | Index (Kgf) | Average 5-10 cm (Kgf) | Penetration Dist (cm) | Blows | Drop Height (cm) | Hammer Wt (Kg) | Penetrometer Wt (Kg) | Penetration (cm) | Index (Kgf) | Average 5-10 cm (Kgf) | Penetration Dist (cm) | Blows | Drop Height (cm) | Hammer Wt (Kg) | Penetrometer Wt (Kg) | Penetration (cm) | Index (Kgf) | Average 5-10 cm (Kgf) | Average 5-10cm at B Location (Kgf)
| 14 | 1 | 50 | 1 | 1.052 | 14 | 8.7725 | 18.9868 | 5 | 6 | 50 | 1 | 1.052 | 5 | 96.8011 | 120.2011 | 7 | 1 | 50 | 1 | 1.052 | 7 | 14.344 | 34.7725 | 57.9868
| 20 | 2 | 50 | 1 | 1.052 | 6 | 29.2011 |  | 10 | 9 | 50 | 1 | 1.052 | 5 | 143.6011 |  | 10 | 2 | 50 | 1 | 1.052 | 3 | 55.2011
| 25 | 3 | 50 | 1 | 1.052 | 5 | 50.0011 |  | 15 | 13 | 50 | 1 | 1.052 | 5 | 206.0011 |  | 15 | 4 | 50 | 1 | 1.052 | 5 | 65.6011
| 30 | 3 | 50 | 1 | 1.052 | 5 | 50.0011 |  | 20 | 16 | 50 | 1 | 1.052 | 5 | 252.8011 |  | 20 | 2 | 50 | 1 | 1.052 | 5 | 34.4011
TOWARDS STATION | 35 | 3 | 50 | 1 | 1.052 | 5 | 50.0011 |  | 25 | 5 | 50 | 1 | 1.052 | 5 | 81.2011 |  | 25 | 3 | 50 | 1 | 1.052 | 5 | 50.0011
| 41 | 2 | 50 | 1 | 1.052 | 6 | 29.2011 |  | 30 | 7 | 50 | 1 | 1.052 | 5 | 112.4011 |  | 30 | 2 | 50 | 1 | 1.052 | 5 | 34.4011
| 45 | 2 | 50 | 1 | 1.052 | 4 | 42.2011 |  | 35 | 6 | 50 | 1 | 1.052 | 5 | 96.8011 |  | 35 | 3 | 50 | 1 | 1.052 | 5 | 50.0011
| 50 | 2 | 50 | 1 | 1.052 | 5 | 34.4011 |  | 41 | 3 | 50 | 1 | 1.052 | 6 | 42.2011 |  | 40 | 3 | 50 | 1 | 1.052 | 5 | 50.0011
[9 empty] | 45 | 3 | 50 | 1 | 1.052 | 4 | 61.7011 |  | 45 | 4 | 50 | 1 | 1.052 | 5 | 65.6011
[9 empty] | 51 | 5 | 50 | 1 | 1.052 | 6 | 68.2011 |  | 50 | 3 | 50 | 1 | 1.052 | 5 | 50.0011
| 2000' North East, CL | [7 empty] | 2000' North East, CL | [7 empty] | 2000' North East, CL
| C1 | 1 Kg | [6 empty] | C2 | 1 Kg | [6 empty] | C3 | 1 Kg
| Penetration Dist (cm) | Blows | Drop Height (cm) | Hammer Wt (Kg) | Penetrometer Wt (Kg) | Penetration (cm) | Index (Kgf) | Average 5-10 cm (Kgf) | Penetration Dist (cm) | Blows | Drop Height (cm) | Hammer Wt (Kg) | Penetrometer Wt (Kg) | Penetration (cm) | Index (Kgf) | Average 5-10 cm (Kgf) | Penetration Dist (cm) | Blows | Drop Height (cm) | Hammer Wt (Kg) | Penetrometer Wt (Kg) | Penetration (cm) | Index (Kgf) | Average 5-10 cm (Kgf) | Average 5-10cm at C Location (Kgf)
| 5 | 1 | 50 | 1 | 1.052 | 5 | 18.8011 | 34.4011 | 5 | 3 | 50 | 1 | 1.052 | 5 | 50.0011 | 50.0011 | 6 | 2 | 50 | 1 | 1.052 | 6 | 29.2011 | 64.9511 | 49.7845
| 10 | 3 | 50 | 1 | 1.052 | 5 | 50.0011 |  | 10 | 3 | 50 | 1 | 1.052 | 5 | 50.0011 |  | 10 | 5 | 50 | 1 | 1.052 | 4 | 100.7011
| 17 | 3 | 50 | 1 | 1.052 | 7 | 36.6297 |  | 15 | 2 | 50 | 1 | 1.052 | 5 | 34.4011 |  | 15 | 8 | 50 | 1 | 1.052 | 5 | 128.0011
| 20 | 1 | 50 | 1 | 1.052 | 3 | 29.2011 |  | 20 | 7 | 50 | 1 | 1.052 | 5 | 112.4011 |  | 20 | 9 | 50 | 1 | 1.052 | 5 | 143.6011
| 26 | 2 | 50 | 1 | 1.052 | 6 | 29.2011 |  | 25 | 7 | 50 | 1 | 1.052 | 5 | 112.4011 |  | 25 | 3 | 50 | 1 | 1.052 | 5 | 50.0011
| 30 | 2 | 50 | 1 | 1.052 | 4 | 42.2011 |  | 30 | 3 | 50 | 1 | 1.052 | 5 | 50.0011 |  | 30 | 1 | 50 | 1 | 1.052 | 5 | 18.8011
| 35 | 3 | 50 | 1 | 1.052 | 5 | 50.0011 |  | 36 | 3 | 50 | 1 | 1.052 | 6 | 42.2011 |  | 35 | 3 | 50 | 1 | 1.052 | 5 | 50.0011
| 41 | 2 | 50 | 1 | 1.052 | 6 | 29.2011 |  | 44 | 2 | 50 | 1 | 1.052 | 8 | 22.7011 |  | 40 | 6 | 50 | 1 | 1.052 | 5 | 96.8011
| 46 | 1 | 50 | 1 | 1.052 | 5 | 18.8011 |  | 52 | 2 | 50 | 1 | 1.052 | 8 | 22.7011 |  | 45 | 6 | 50 | 1 | 1.052 | 5 | 96.8011
| 53 | 2 | 50 | 1 | 1.052 | 7 | 25.4868 | [9 empty] | 52 | 3 | 50 | 1 | 1.052 | 7 | 36.6297