## DATA
Summit Skiway Weekly Ramm Data User Sheet
| Date: | 2016-07-21
| Time: | 9:33 | [15 empty] | Avg Skiway KgF | [5 empty] | 60.2704
| Name/s: | Randy Olsen, Jason Weale and Dave Smith
| 2000' SW Station End, CL | [7 empty] | 2000' SW Station End, CL | [7 empty] | 2000' SW Station End, CL
| A1 | 1 Kg | [6 empty] | A2 | 1 Kg | [6 empty] | A3 | 1 Kg
| Penetration Total Dist (cm) | Blows | Drop Height (cm) | Hammer Wt (Kg) | Penetrometer Wt (Kg) | Penetration (cm) | Index (Kgf) | Average 5-10 cm (Kgf) | Penetration Dist (cm) | Blows | Drop Height (cm) | Hammer Wt (Kg) | Penetrometer Wt (Kg) | Penetration (cm) | Index (Kgf) | Average 5-10 cm (Kgf) | Penetration Dist (cm) | Blows | Drop Height (cm) | Hammer Wt (Kg) | Penetrometer Wt (Kg) | Penetration (cm) | Index (Kgf) | Average 5-10 cm (Kgf) | Average 5-10cm at A Location (Kgf)
| 5 | 5 | 50 | 1 | 1.052 | 5 | 81.2011 | 73.4011 | 5 | 8 | 50 | 1 | 1.052 | 5 | 128.0011 | 87.8868 | 14 | 2 | 50 | 1 | 1.052 | 14 | 14.344 | 28.2725 | 63.1868
| 10 | 4 | 50 | 1 | 1.052 | 5 | 65.6011 |  | 12 | 4 | 50 | 1 | 1.052 | 7 | 47.7725 |  | 16 | 1 | 50 | 1 | 1.052 | 2 | 42.2011
| 15 | 3 | 50 | 1 | 1.052 | 5 | 50.0011 |  | 15 | 6 | 50 | 1 | 1.052 | 3 | 159.2011 |  | 20 | 1 | 50 | 1 | 1.052 | 4 | 22.7011
| 21 | 1 | 50 | 1 | 1.052 | 6 | 16.2011 |  | 20 | 12 | 50 | 1 | 1.052 | 5 | 190.4011 |  | 25 | 1 | 50 | 1 | 1.052 | 5 | 18.8011
| 26 | 1 | 50 | 1 | 1.052 | 5 | 18.8011 |  | 25 | 6 | 50 | 1 | 1.052 | 5 | 96.8011 |  | 25 | 2 | 50 | 1 | 1.052 | 0 | #DIV/0!
| 30 | 1 | 50 | 1 | 1.052 | 4 | 22.7011 |  | 30 | 2 | 50 | 1 | 1.052 | 5 | 34.4011 |  | 32 | 1 | 50 | 1 | 1.052 | 7 | 14.344
| 39 | 1 | 50 | 1 | 1.052 | 9 | 11.8678 |  | 36 | 2 | 50 | 1 | 1.052 | 6 | 29.2011 |  | 44 | 1 | 50 | 1 | 1.052 | 12 | 9.7011
| 45 | 1 | 50 | 1 | 1.052 | 6 | 16.2011 |  | 41 | 1 | 50 | 1 | 1.052 | 5 | 18.8011 |  | 48 | 1 | 50 | 1 | 1.052 | 4 | 22.7011
| 53 | 1 | 50 | 1 | 1.052 | 8 | 12.9511 |  | 46 | 1 | 50 | 1 | 1.052 | 5 | 18.8011 |  | 51 | 1 | 50 | 1 | 1.052 | 3 | 29.2011
[9 empty] | 53 | 2 | 50 | 1 | 1.052 | 7 | 25.4868
| Midpoint, CL | [7 empty] | Midpoint, CL | [7 empty] | Midpoint, CL
| B1 | 1 Kg | [6 empty] | B2 | 1 Kg | [6 empty] | B3 | 1 Kg
| Penetration Dist (cm) | Blows | Drop Height (cm) | Hammer Wt (Kg) | Penetrometer Wt (Kg) | Penetration (cm) | Index (Kgf) | Average 5-10 cm (Kgf) | Penetration Dist (cm) | Blows | Drop Height (cm) | Hammer Wt (Kg) | Penetrometer Wt (Kg) | Penetration (cm) | Index (Kgf) | Average 5-10 cm (Kgf) | Penetration Dist (cm) | Blows | Drop Height (cm) | Hammer Wt (Kg) | Penetrometer Wt (Kg) | Penetration (cm) | Index (Kgf) | Average 5-10 cm (Kgf) | Average 5-10cm at B Location (Kgf)
| 5 | 3 | 50 | 1 | 1.052 | 5 | 50.0011 | 73.4011 | 6 | 4 | 50 | 1 | 1.052 | 6 | 55.2011 | 48.7011 | 6 | 3 | 50 | 1 | 1.052 | 6 | 42.2011 | 61.7011 | 61.2678
| 10 | 6 | 50 | 1 | 1.052 | 5 | 96.8011 |  | 10 | 2 | 50 | 1 | 1.052 | 4 | 42.2011 |  | 10 | 4 | 50 | 1 | 1.052 | 4 | 81.2011
| 16 | 3 | 50 | 1 | 1.052 | 6 | 42.2011 |  | 16 | 2 | 50 | 1 | 1.052 | 6 | 29.2011 |  | 15 | 3 | 50 | 1 | 1.052 | 5 | 50.0011
| 20 | 1 | 50 | 1 | 1.052 | 4 | 22.7011 |  | 20 | 3 | 50 | 1 | 1.052 | 4 | 61.7011 |  | 20 | 3 | 50 | 1 | 1.052 | 5 | 50.0011
TOWARDS STATION | 25 | 1 | 50 | 1 | 1.052 | 5 | 18.8011 |  | 26 | 4 | 50 | 1 | 1.052 | 6 | 55.2011 |  | 26 | 3 | 50 | 1 | 1.052 | 6 | 42.2011
| 30 | 1 | 50 | 1 | 1.052 | 5 | 18.8011 |  | 32 | 1 | 50 | 1 | 1.052 | 6 | 16.2011 |  | 30 | 1 | 50 | 1 | 1.052 | 4 | 22.7011
| 36 | 2 | 50 | 1 | 1.052 | 6 | 16.2011 |  | 37 | 1 | 50 | 1 | 1.052 | 5 | 18.8011 |  | 36 | 2 | 50 | 1 | 1.052 | 6 | 29.2011
| 41 | 2 | 50 | 1 | 1.052 | 5 | 34.4011 |  | 40 | 1 | 50 | 1 | 1.052 | 3 | 29.2011 |  | 40 | 1 | 50 | 1 | 1.052 | 4 | 22.7011
| 45 | 4 | 50 | 1 | 1.052 | 4 | 42.2011 |  | 45 | 5 | 50 | 1 | 1.052 | 5 | 81.2011 |  | 45 | 1 | 50 | 1 | 1.052 | 5 | 18.8011
| 50 | 5 | 50 | 1 | 1.052 | 5 | 65.6011 |  | 51 | 8 | 50 | 1 | 1.052 | 6 | 107.2011 |  | 48 | 1 | 50 | 1 | 1.052 | 3 | 29.2011
| 2000' North East, CL | [7 empty] | 2000' North East, CL | [7 empty] | 2000' North East, CL
| C1 | 1 Kg | [6 empty] | C2 | 1 Kg | [6 empty] | C3 | 1 Kg
| Penetration Dist (cm) | Blows | Drop Height (cm) | Hammer Wt (Kg) | Penetrometer Wt (Kg) | Penetration (cm) | Index (Kgf) | Average 5-10 cm (Kgf) | Penetration Dist (cm) | Blows | Drop Height (cm) | Hammer Wt (Kg) | Penetrometer Wt (Kg) | Penetration (cm) | Index (Kgf) | Average 5-10 cm (Kgf) | Penetration Dist (cm) | Blows | Drop Height (cm) | Hammer Wt (Kg) | Penetrometer Wt (Kg) | Penetration (cm) | Index (Kgf) | Average 5-10 cm (Kgf) | Average 5-10cm at C Location (Kgf)
| 5 | 6 | 50 | 1 | 1.052 | 5 | 96.8011 | 89.0011 | 6 | 6 | 50 | 1 | 1.052 | 6 | 81.2011 | 61.7011 | 6 | 2 | 50 | 1 | 1.052 | 6 | 29.2011 | 18.3678 | 56.3567
| 10 | 5 | 50 | 1 | 1.052 | 5 | 81.2011 |  | 10 | 2 | 50 | 1 | 1.052 | 4 | 42.2011 |  | 24 | 1 | 50 | 1 | 1.052 | 18 | 7.5345
| 16 | 3 | 50 | 1 | 1.052 | 6 | 42.2011 |  | 20 | 3 | 50 | 1 | 1.052 | 10 | 26.6011 |  | 25 | 1 | 50 | 1 | 1.052 | 1 | 81.2011
| 21 | 2 | 50 | 1 | 1.052 | 5 | 34.4011 |  | 15 | 2 | 50 | 1 | 1.052 | -5 | -27.9989 |  | 31 | 3 | 50 | 1 | 1.052 | 6 | 42.2011
| 25 | 2 | 50 | 1 | 1.052 | 4 | 42.2011 |  | 21 | 1 | 50 | 1 | 1.052 | 6 | 16.2011 |  | 35 | 2 | 50 | 1 | 1.052 | 4 | 42.2011
| 31 | 3 | 50 | 1 | 1.052 | 6 | 42.2011 |  | 25 | 1 | 50 | 1 | 1.052 | 4 | 22.7011 |  | 40 | 2 | 50 | 1 | 1.052 | 5 | 34.4011
| 36 | 2 | 50 | 1 | 1.052 | 5 | 34.4011 |  | 30 | 1 | 50 | 1 | 1.052 | 5 | 18.8011 |  | 45 | 2 | 50 | 1 | 1.052 | 5 | 34.4011
| 41 | 1 | 50 | 1 | 1.052 | 5 | 18.8011 |  | 39 | 1 | 50 | 1 | 1.052 | 9 | 11.8678 |  | 50 | 2 | 50 | 1 | 1.052 | 5 | 34.4011
| 46 | 2 | 50 | 1 | 1.052 | 5 | 34.4011 |  | 47 | 1 | 50 | 1 | 1.052 | 8 | 12.9511 | [5 empty] | 1.052
| 51 | 1 | 50 | 1 | 1.052 | 5 | 18.8011 |  | 53 | 1 | 50 |  |  | 6