## DATA
Summit Skiway Weekly Ramm Data User Sheet
Date:
| Time: | [16 empty] | Avg Skiway KgF | [5 empty] | 96.7158
Name/s:
| 2000' SW Station End, CL | [7 empty] | 2000' SW Station End, CL | [7 empty] | 2000' SW Station End, CL
| A1 | 2 Kg | [6 empty] | A2 | 2 Kg | [6 empty] | A3 | 2 Kg
| Penetration Total Dist (cm) | Blows | Drop Height (cm) | Hammer Wt (Kg) | Penetrometer Wt (Kg) | Penetration (cm) | Index (Kgf) | Average 5-10 cm (Kgf) | Penetration Dist (cm) | Blows | Drop Height (cm) | Hammer Wt (Kg) | Penetrometer Wt (Kg) | Penetration (cm) | Index (Kgf) | Average 5-10 cm (Kgf) | Penetration Dist (cm) | Blows | Drop Height (cm) | Hammer Wt (Kg) | Penetrometer Wt (Kg) | Penetration (cm) | Index (Kgf) | Average 5-10 cm (Kgf) | Average 5-10cm at A Location (Kgf)
| 5 | 3 | 50 | 2 | 1.052 | 5 | 98.3611 | 113.9611 | 5 | 2 | 50 | 2 | 1.052 | 5 | 67.1611 | 145.1611 | 6 | 4 | 50 | 2 | 1.052 | 6 | 108.7611 | 115.2611 | 124.7945
| 10 | 4 | 50 | 2 | 1.052 | 5 | 129.5611 |  | 10 | 7 | 50 | 2 | 1.052 | 5 | 223.1611 |  | 10 | 3 | 50 | 2 | 1.052 | 4 | 121.7611
| 13 | 2 | 50 | 2 | 1.052 | 3 | 108.7611 |  | 16 | 5 | 50 | 2 | 1.052 | 6 | 134.7611 |  | 15 | 1 | 50 | 2 | 1.052 | 5 | 35.9611
| 16 | 1 | 50 | 2 | 1.052 | 3 | 56.7611 |  | 22 | 2 | 50 | 2 | 1.052 | 6 | 56.7611 |  | 23 | 1 | 50 | 2 | 1.052 | 8 | 24.2611
| 24 | 1 | 50 | 2 | 1.052 | 8 | 24.2611 |  | 28 | 1 | 50 | 2 | 1.052 | 6 | 30.7611 |  | 30 | 1 | 50 | 2 | 1.052 | 7 | 27.0468
| 26 | 1 | 50 | 2 | 1.052 | 2 | 82.7611 |  | 50 | 1 | 50 | 2 | 1.052 | 22 | 11.852 |  | 52 | 1 | 50 | 2 | 1.052 | 22 | 11.852
| 30 | 1 | 50 | 2 | 1.052 | 4 | 43.7611 | [5 empty] | 1.052 | [6 empty] | 1 | 1.052 |  | #VALUE!
| 35 | 1 | 50 | 2 | 1.052 | 5 | 35.9611 | [5 empty] | 1.052 | [6 empty] | 1 | 1.052 |  | #VALUE!
| 48 | 1 | 50 | 2 |  | 13 | 15.12 | [12 empty] | 1 | 1.052 |  | #VALUE!
| 51 | 1 | 50 | 2 |  | 3 | 55.12
| Midpoint, CL | [7 empty] | Midpoint, CL | [7 empty] | Midpoint, CL
| B1 | 2 Kg | [6 empty] | B2 | 2 Kg | [6 empty] | B3 | 2 Kg
| Penetration Dist (cm) | Blows | Drop Height (cm) | Hammer Wt (Kg) | Penetrometer Wt (Kg) | Penetration (cm) | Index (Kgf) | Average 5-10 cm (Kgf) | Penetration Dist (cm) | Blows | Drop Height (cm) | Hammer Wt (Kg) | Penetrometer Wt (Kg) | Penetration (cm) | Index (Kgf) | Average 5-10 cm (Kgf) | Penetration Dist (cm) | Blows | Drop Height (cm) | Hammer Wt (Kg) | Penetrometer Wt (Kg) | Penetration (cm) | Index (Kgf) | Average 5-10 cm (Kgf) | Average 5-10cm at B Location (Kgf)
| 5 | 4 | 50 | 2 | 1.052 | 5 | 129.5611 | 106.1611 | 5 | 3 | 50 | 2 | 1.052 | 5 | 98.3611 | 113.9611 | 6 | 3 | 50 | 2 | 1.052 | 6 | 82.7611 | 66.0468 | 95.3897
| 11 | 3 | 50 | 2 | 1.052 | 6 | 82.7611 |  | 10 | 4 | 50 | 2 | 1.052 | 5 | 129.5611 |  | 13 | 2 | 50 | 2 | 1.052 | 7 | 49.3325
| 20 | 1 | 50 | 2 | 1.052 | 9 | 22.0945 |  | 15 | 3 | 50 | 2 | 1.052 | 5 | 98.3611 |  | 15 | 1 | 50 | 2 | 1.052 | 2 | 82.7611
| 27 | 2 | 50 | 2 | 1.052 | 7 | 49.3325 |  | 21 | 3 | 50 | 2 | 1.052 | 6 | 82.7611 |  | 22 | 1 | 50 | 2 | 1.052 | 7 | 27.0468
TOWARDS STATION | 30 | 3 | 50 | 2 | 1.052 | 3 | 160.7611 |  | 25 | 2 | 50 | 2 | 1.052 | 4 | 82.7611 |  | 33 | 1 | 50 | 2 | 1.052 | 11 | 18.9429
| 38 | 2 | 50 | 2 | 1.052 | 8 | 43.7611 |  | 30 | 2 | 50 | 2 | 1.052 | 5 | 67.1611 |  | 36 | 1 | 50 | 2 | 1.052 | 3 | 56.7611
| 60 | 1 | 50 | 2 | 1.052 | 22 | 18.9429 |  | 38 | 2 | 50 | 2 | 1.052 | 8 | 43.7611 |  | 42 | 1 | 50 | 2 | 1.052 | 6 | 30.7611
|  |  |  | 1 | 1.052 |  | #VALUE! |  | 40 | 1 | 50 | 2 | 1.052 | 2 | 82.7611 |  | 46 | 1 | 50 | 2 | 1.052 | 4 | 43.7611
|  |  |  | 1 | 1.052 |  | #VALUE! |  | 45 | 1 | 50 | 2 | 1.052 | 5 | 35.9611 |  | 53 | 1 | 50 | 2 | 1.052 | 7 | 27.0468
[9 empty] | 53 | 1 | 50 | 2 | 1.052 | 8 | 24.2611
| 2000' North East, CL | [7 empty] | 2000' North East, CL | [7 empty] | 2000' North East, CL
| C1 | 2 Kg | [6 empty] | C2 | 2 Kg | [6 empty] | C3 | 2 Kg
| Penetration Dist (cm) | Blows | Drop Height (cm) | Hammer Wt (Kg) | Penetrometer Wt (Kg) | Penetration (cm) | Index (Kgf) | Average 5-10 cm (Kgf) | Penetration Dist (cm) | Blows | Drop Height (cm) | Hammer Wt (Kg) | Penetrometer Wt (Kg) | Penetration (cm) | Index (Kgf) | Average 5-10 cm (Kgf) | Penetration Dist (cm) | Blows | Drop Height (cm) | Hammer Wt (Kg) | Penetrometer Wt (Kg) | Penetration (cm) | Index (Kgf) | Average 5-10 cm (Kgf) | Average 5-10cm at C Location (Kgf)
| 5 | 2 | 50 | 2 | 1.052 | 5 | 67.1611 | 87.9611 | 6 | 3 | 50 | 1 | 1.052 | 6 | 42.2011 | 31.3678 | 5 | 3 | 50 | 2 | 1.052 | 5 | 98.3611 | 90.5611 | 69.9633
| 8 | 2 | 50 | 2 | 1.052 | 3 | 108.7611 |  | 15 | 2 | 50 | 1 | 1.052 | 9 | 20.5345 |  | 11 | 3 | 50 | 2 | 1.052 | 6 | 82.7611
| 25 | 1 | 50 | 2 | 1.052 | 17 | 13.9376 |  | 20 | 1 | 50 | 1 | 1.052 | 5 | 18.8011 |  | 18 | 2 | 50 | 2 | 1.052 | 7 | 49.3325
| 31 | 2 | 50 | 2 | 1.052 | 6 | 56.7611 |  | 25 | 4 | 50 | 1 | 1.052 | 5 | 65.6011 |  | 20 | 1 | 50 | 2 | 1.052 | 2 | 82.7611
| 35 | 1 | 50 | 2 | 1.052 | 4 | 43.7611 |  | 30 | 2 | 50 | 1 | 1.052 | 5 | 34.4011 |  | 28 | 2 | 50 | 2 | 1.052 | 8 | 43.7611
| 46 | 2 | 50 | 2 | 1.052 | 11 | 33.1248 |  | 36 | 2 | 50 | 1 | 1.052 | 6 | 29.2011 |  | 34 | 1 | 50 | 2 | 1.052 | 6 | 30.7611
| 51 | 1 | 50 | 2 | 1.052 | 5 | 35.9611 |  | 43 | 2 | 50 | 1 | 1.052 | 7 | 25.4868 |  | 38 | 1 | 50 | 2 | 1.052 | 4 | 43.7611
|  |  |  | 1 | 1.052 |  | #VALUE! |  | 48 | 1 | 50 | 1 | 1.052 | 5 | 18.8011 |  | 46 | 1 | 50 | 2 | 1.052 | 8 | 24.2611
|  |  |  | 1 | 1.052 |  | #VALUE! |  | 52 | 1 | 50 | 1 | 1.052 | 4 | 22.7011 |  | 53 | 1 | 50 | 2 | 1.052 | 7 | 27.0468