## DATA
Summit Skiway Weekly Ramm Data User Sheet
| Date: | 2017-04-14
| Time: | 1330-1530 WGST | [15 empty] | Avg Skiway KgF | [5 empty] | 43.9138
| Name/s: | Aurora & Adam
| 2000' SW Station End, CL | [7 empty] | 2000' SW Station End, CL | [7 empty] | 2000' SW Station End, CL
| A1 | 1 & 2Kg | [6 empty] | A2 | 1 & 2Kg | [6 empty] | A3 | 1 Kg
| Penetration Total Dist (cm) | Blows | Drop Height (cm) | Hammer Wt (Kg) | Penetrometer Wt (Kg) | Penetration (cm) | Index (Kgf) | Average 5-10 cm (Kgf) | Penetration Dist (cm) | Blows | Drop Height (cm) | Hammer Wt (Kg) | Penetrometer Wt (Kg) | Penetration (cm) | Index (Kgf) | Average 5-10 cm (Kgf) | Penetration Dist (cm) | Blows | Drop Height (cm) | Hammer Wt (Kg) | Penetrometer Wt (Kg) | Penetration (cm) | Index (Kgf) | Average 5-10 cm (Kgf) | Average 5-10cm at A Location (Kgf)
| 5 | 2 | 50 | 1 | 1.052 | 5 | 34.4011 | 34.4011 | 6 | 2 | 50 | 1 | 1.052 | 6 | 29.2011 | 25.9511 | 5 | 4 | 50 | 1 | 1.052 | 5 | 65.6011 | 65.6011 | 41.9845
| 10 | 2 | 50 | 1 | 1.052 | 5 | 34.4011 |  | 10 | 1 | 50 | 1 | 1.052 | 4 | 22.7011 |  | 10 | 4 | 50 | 1 | 1.052 | 5 | 65.6011
| 15 | 6 | 50 | 1 | 1.052 | 5 | 96.8011 |  | 16 | 2 | 50 | 1 | 1.052 | 6 | 29.2011 |  | 15 | 2 | 50 | 1 | 1.052 | 5 | 34.4011
| 20 | 18 | 50 | 1 | 1.052 | 5 | 284.0011 |  | 20 | 1 | 50 | 1 | 1.052 | 4 | 22.7011 |  | 21 | 3 | 50 | 1 | 1.052 | 6 | 42.2011
| 25 | 25 | 50 | 1 | 1.052 | 5 | 393.2011 |  | 25 | 1 | 50 | 1 | 1.052 | 5 | 18.8011 |  | 25 | 5 | 50 | 1 | 1.052 | 4 | 100.7011
| 30 | 32 | 50 | 1 | 1.052 | 5 | 502.4011 |  | 30 | 2 | 50 | 1 | 1.052 | 5 | 34.4011 |  | 30 | 22 | 50 | 1 | 1.052 | 5 | 346.4011
| 35 | 40 | 50 | 1 | 1.052 | 5 | 627.2011 |  | 35 | 14 | 50 | 1 | 1.052 | 5 | 221.6011 |  | 35 | 19 | 50 | 1 | 1.052 | 5 | 299.6011
| 40 | 21 | 50 | 2 | 1.052 | 5 | 659.9611 |  | 40 | 10 | 50 | 2 | 1.052 | 5 | 316.7611 |  | 40 | 11 | 50 | 1 | 1.052 | 5 | 174.8011
| 45 | 10 | 50 | 2 | 1.052 | 5 | 316.7611 |  | 45 | 8 | 50 | 2 | 1.052 | 5 | 254.3611 |  | 45 | 25 | 50 | 1 | 1.052 | 5 | 393.2011
| 50 | 16 | 50 | 2 | 1.052 | 5 | 503.9611 |  | 52 | 3 | 50 | 2 | 1.052 | 7 | 71.6183 |  | 50 | 15 | 50 | 1 | 1.052 | 5 | 237.2011
| Midpoint, CL | [7 empty] | Midpoint, CL | [7 empty] | Midpoint, CL
| B1 | 1 Kg | [6 empty] | B2 | 1 Kg | [6 empty] | B3 | 1 Kg
| Penetration Dist (cm) | Blows | Drop Height (cm) | Hammer Wt (Kg) | Penetrometer Wt (Kg) | Penetration (cm) | Index (Kgf) | Average 5-10 cm (Kgf) | Penetration Dist (cm) | Blows | Drop Height (cm) | Hammer Wt (Kg) | Penetrometer Wt (Kg) | Penetration (cm) | Index (Kgf) | Average 5-10 cm (Kgf) | Penetration Dist (cm) | Blows | Drop Height (cm) | Hammer Wt (Kg) | Penetrometer Wt (Kg) | Penetration (cm) | Index (Kgf) | Average 5-10 cm (Kgf) | Average 5-10cm at B Location (Kgf)
| 6 | 3 | 50 | 1 | 1.052 | 6 | 42.2011 | 32.4511 | 5 | 3 | 50 | 1 | 1.052 | 5 | 50.0011 | 42.2011 | 5 | 2 | 50 | 1 | 1.052 | 5 | 34.4011 | 35.5154 | 36.7225
| 10 | 1 | 50 | 1 | 1.052 | 4 | 22.7011 |  | 10 | 2 | 50 | 1 | 1.052 | 5 | 34.4011 |  | 12 | 3 | 50 | 1 | 1.052 | 7 | 36.6297
| 16 | 2 | 50 | 1 | 1.052 | 6 | 29.2011 |  | 15 | 2 | 50 | 1 | 1.052 | 5 | 34.4011 |  | 16 | 2 | 50 | 1 | 1.052 | 4 | 42.2011
| 22 | 2 | 50 | 1 | 1.052 | 6 | 29.2011 |  | 20 | 4 | 50 | 1 | 1.052 | 5 | 65.6011 |  | 20 | 2 | 50 | 1 | 1.052 | 4 | 42.2011
TOWARDS STATION | 25 | 1 | 50 | 1 | 1.052 | 3 | 29.2011 |  | 25 | 3 | 50 | 1 | 1.052 | 5 | 50.0011 |  | 27 | 3 | 50 | 1 | 1.052 | 7 | 36.6297
| 31 | 2 | 50 | 1 | 1.052 | 6 | 29.2011 |  | 31 | 2 | 50 | 1 | 1.052 | 6 | 29.2011 |  | 32 | 1 | 50 | 1 | 1.052 | 5 | 18.8011
| 39 | 2 | 50 | 1 | 1.052 | 8 | 22.7011 |  | 35 | 1 | 50 | 1 | 1.052 | 4 | 22.7011 |  | 35 | 2 | 50 | 1 | 1.052 | 3 | 55.2011
| 41 | 1 | 50 | 1 | 1.052 | 2 | 81.2011 |  | 40 | 13 | 50 | 1 | 1.052 | 5 | 206.0011 |  | 40 | 13 | 50 | 1 | 1.052 | 5 | 206.0011
| 45 | 14 | 50 | 1 | 1.052 | 4 | 22.7011 |  | 45 | 40 | 50 | 1 | 1.052 | 5 | 627.2011 |  | 45 | 24 | 50 | 1 | 1.052 | 5 | 377.6011
| 50 | 40 | 50 | 1 | 1.052 | 5 | 221.6011 |  | 50 | 50 | 50 | 1 | 1.052 | 5 | 783.2011 |  | 50 | 21 | 50 | 1 | 1.052 | 5 | 330.8011
| 2000' North East, CL | [7 empty] | 2000' North East, CL | [7 empty] | 2000' North East, CL
| C1 | 1 Kg | [6 empty] | C2 | 1 Kg | [6 empty] | C3 | 1 Kg
| Penetration Dist (cm) | Blows | Drop Height (cm) | Hammer Wt (Kg) | Penetrometer Wt (Kg) | Penetration (cm) | Index (Kgf) | Average 5-10 cm (Kgf) | Penetration Dist (cm) | Blows | Drop Height (cm) | Hammer Wt (Kg) | Penetrometer Wt (Kg) | Penetration (cm) | Index (Kgf) | Average 5-10 cm (Kgf) | Penetration Dist (cm) | Blows | Drop Height (cm) | Hammer Wt (Kg) | Penetrometer Wt (Kg) | Penetration (cm) | Index (Kgf) | Average 5-10 cm (Kgf) | Average 5-10cm at C Location (Kgf)
| 6 | 2 | 50 | 1 | 1.052 | 6 | 29.2011 | 35.7011 | 5 | 4 | 50 | 1 | 1.052 | 5 | 65.6011 | 65.6011 | 5 | 3 | 50 | 1 | 1.052 | 5 | 50.0011 | 57.8011 | 53.0345
| 10 | 2 | 50 | 1 | 1.052 | 4 | 42.2011 |  | 10 | 4 | 50 | 1 | 1.052 | 5 | 65.6011 |  | 10 | 4 | 50 | 1 | 1.052 | 5 | 65.6011
| 15 | 4 | 50 | 1 | 1.052 | 5 | 65.6011 |  | 15 | 3 | 50 | 1 | 1.052 | 5 | 50.0011 |  | 15 | 2 | 50 | 1 | 1.052 | 5 | 34.4011
| 20 | 6 | 50 | 1 | 1.052 | 5 | 96.8011 |  | 20 | 3 | 50 | 1 | 1.052 | 5 | 50.0011 |  | 23 | 2 | 50 | 1 | 1.052 | 8 | 22.7011
| 25 | 9 | 50 | 1 | 1.052 | 5 | 143.6011 |  | 27 | 3 | 50 | 1 | 1.052 | 7 | 36.6297 |  | 25 | 1 | 50 | 1 | 1.052 | 2 | 42.2011
| 30 | 3 | 50 | 1 | 1.052 | 5 | 50.0011 |  | 30 | 2 | 50 | 1 | 1.052 | 3 | 55.2011 |  | 30 | 6 | 50 | 1 | 1.052 | 5 | 96.8011
| 36 | 3 | 50 | 1 | 1.052 | 6 | 42.2011 |  | 36 | 2 | 50 | 1 | 1.052 | 6 | 29.2011 |  | 35 | 5 | 50 | 1 | 1.052 | 5 | 81.2011
| 40 | 1 | 50 | 1 | 1.052 | 4 | 22.7011 |  | 43 | 2 | 50 | 1 | 1.052 | 7 | 25.4868 |  | 42 | 4 | 50 | 1 | 1.052 | 7 | 47.7725
| 45 | 2 | 50 | 1 | 1.052 | 5 | 34.4011 |  | 45 | 1 | 50 | 1 | 1.052 | 2 | 42.2011 |  | 45 | 1 | 50 | 1 | 1.052 | 3 | 29.2011
| 50 | 30 | 50 | 1 | 1.052 | 5 | 471.2011 |  | 50 | 27 | 50 | 1 | 1.052 | 5 | 424.4011 |  | 50 | 2 | 50 | 1 | 1.052 | 5 | 34.4011