## DATA
Summit Skiway Weekly Ramm Data User Sheet
| Date: | 2017-05-31
| Time: | 14:30 | [15 empty] | Avg Skiway KgF | [5 empty] | 82.7611
| Name/s: | Dan and Kevin
| 2000' SW Station End, CL | [7 empty] | 2000' SW Station End, CL | [7 empty] | 2000' SW Station End, CL
| A1 | 2kg | [6 empty] | A2 | 2 kg | [6 empty] | A3 | 2 kg
| Penetration Total Dist (cm) | Blows | Drop Height (cm) | Hammer Wt (Kg) | Penetrometer Wt (Kg) | Penetration (cm) | Index (Kgf) | Average 5-10 cm (Kgf) | Penetration Dist (cm) | Blows | Drop Height (cm) | Hammer Wt (Kg) | Penetrometer Wt (Kg) | Penetration (cm) | Index (Kgf) | Average 5-10 cm (Kgf) | Penetration Dist (cm) | Blows | Drop Height (cm) | Hammer Wt (Kg) | Penetrometer Wt (Kg) | Penetration (cm) | Index (Kgf) | Average 5-10 cm (Kgf) | Average 5-10cm at A Location (Kgf)
| 5 | 1 | 50 | 2 | 1.052 | 5 | 35.9611 | 35.9611 | 5 | 2 | 50 | 2 | 1.052 | 5 | 67.1611 | 67.1611 | 5 | 3 | 50 | 2 | 1.052 | 5 | 98.3611 | 82.7611 | 61.9611
| 10 | 1 | 50 | 2 | 1.052 | 5 | 35.9611 |  | 10 | 2 | 50 | 2 | 1.052 | 5 | 67.1611 |  | 10 | 2 | 50 | 2 | 1.052 | 5 | 67.1611
| 15 | 1 | 50 | 2 | 1.052 | 5 | 35.9611 |  | 15 | 1 | 50 | 2 | 1.052 | 5 | 35.9611 |  | 15 | 1 | 50 | 2 | 1.052 | 5 | 35.9611
| 20 | 2 | 50 | 2 | 1.052 | 5 | 67.1611 |  | 20 | 1 | 50 | 2 | 1.052 | 5 | 35.9611 |  | 20 | 3 | 50 | 2 | 1.052 | 5 | 98.3611
| 25 | 1 | 50 | 2 | 1.052 | 5 | 35.9611 |  | 25 | 2 | 50 | 2 | 1.052 | 5 | 67.1611 |  | 25 | 3 | 50 | 2 | 1.052 | 5 | 98.3611
| 30 | 1 | 50 | 2 | 1.052 | 5 | 35.9611 |  | 30 | 1 | 50 | 2 | 1.052 | 5 | 35.9611 |  | 30 | 1 | 50 | 2 | 1.052 | 5 | 35.9611
| 35 | 1 | 50 | 2 | 1.052 | 5 | 35.9611 |  | 35 | 9 | 50 | 2 | 1.052 | 5 | 285.5611 |  | 35 | 1 | 50 | 2 | 1.052 | 5 | 35.9611
| 40 | 1 | 50 | 2 | 1.052 | 5 | 35.9611 |  | 40 | 18 | 50 | 2 | 1.052 | 5 | 566.3611 |  | 40 | 2 | 50 | 2 | 1.052 | 5 | 67.1611
| 45 | 3 | 50 | 2 | 1.052 | 5 | 98.3611 |  | 45 | 20 | 50 | 2 | 1.052 | 5 | 628.7611 |  | 45 | 2 | 50 | 2 | 1.052 | 5 | 67.1611
| 50 | 3 | 50 | 2 | 1.052 | 5 | 98.3611 |  | 50 | 12 | 50 | 2 | 1.052 | 5 | 379.1611 |  | 50 | 5 | 50 | 2 | 1.052 | 5 | 160.7611
| Midpoint, CL | [7 empty] | Midpoint, CL | [7 empty] | Midpoint, CL
| B1 | 2 kg | [6 empty] | B2 | 2 kg | [6 empty] | B3 | 2 kg
| Penetration Dist (cm) | Blows | Drop Height (cm) | Hammer Wt (Kg) | Penetrometer Wt (Kg) | Penetration (cm) | Index (Kgf) | Average 5-10 cm (Kgf) | Penetration Dist (cm) | Blows | Drop Height (cm) | Hammer Wt (Kg) | Penetrometer Wt (Kg) | Penetration (cm) | Index (Kgf) | Average 5-10 cm (Kgf) | Penetration Dist (cm) | Blows | Drop Height (cm) | Hammer Wt (Kg) | Penetrometer Wt (Kg) | Penetration (cm) | Index (Kgf) | Average 5-10 cm (Kgf) | Average 5-10cm at B Location (Kgf)
|  | 2 | [15 empty] | 2
| 5 | 2 | 50 | 2 | 1.052 | 5 | 67.1611 | 82.7611 | 5 | 2 | 50 | 2 | 1.052 | 5 | 67.1611 | 113.9611 | 5 | 3 | 50 | 2 | 1.052 | 5 | 98.3611 | 98.3611 | 98.3611
| 10 | 3 | 50 | 2 | 1.052 | 5 | 98.3611 |  | 10 | 5 | 50 | 2 | 1.052 | 5 | 160.7611 |  | 10 | 3 | 50 | 2 | 1.052 | 5 | 98.3611
| 15 | 3 | 50 | 2 | 1.052 | 5 | 98.3611 |  | 15 | 2 | 50 | 2 | 1.052 | 5 | 67.1611 |  | 15 | 1 | 50 | 2 | 1.052 | 5 | 35.9611
| 20 | 1 | 50 | 2 | 1.052 | 5 | 35.9611 |  | 20 | 4 | 50 | 2 | 1.052 | 5 | 129.5611 |  | 20 | 2 | 50 | 2 | 1.052 | 5 | 67.1611
TOWARDS STATION | 25 | 1 | 50 | 2 | 1.052 | 5 | 35.9611 |  | 25 | 3 | 50 | 2 | 1.052 | 5 | 98.3611 |  | 25 | 1 | 50 | 2 | 1.052 | 5 | 35.9611
| 30 | 1 | 50 | 2 | 1.052 | 5 | 35.9611 |  | 30 | 2 | 50 | 2 | 1.052 | 5 | 67.1611 |  | 30 | 1 | 50 | 2 | 1.052 | 5 | 35.9611
| 35 | 1 | 50 | 2 | 1.052 | 5 | 35.9611 |  | 35 | 3 | 50 | 2 | 1.052 | 5 | 98.3611 |  | 35 | 1 | 50 | 2 | 1.052 | 5 | 35.9611
| 40 | 1 | 50 | 2 | 1.052 | 5 | 35.9611 |  | 40 | 3 | 50 | 2 | 1.052 | 5 | 98.3611 |  | 40 | 1 | 50 | 2 | 1.052 | 5 | 35.9611
| 45 | 1 | 50 | 2 | 1.052 | 5 | 35.9611 |  | 45 | 2 | 50 | 2 | 1.052 | 5 | 67.1611 |  | 45 | 1 | 50 | 2 | 1.052 | 5 | 35.9611
| 50 | 1 | 50 | 2 | 1.052 | 5 | 35.9611 |  | 50 | 2 | 50 | 2 | 1.052 | 5 | 67.1611 |  | 50 | 1 | 50 | 2 | 1.052 | 5 | 35.9611
| 2000' North East, CL | [7 empty] | 2000' North East, CL | [7 empty] | 2000' North East, CL
| C1 | 2 kg | [6 empty] | C2 | 2 kg | [6 empty] | C3 | 2 kg
| Penetration Dist (cm) | Blows | Drop Height (cm) | Hammer Wt (Kg) | Penetrometer Wt (Kg) | Penetration (cm) | Index (Kgf) | Average 5-10 cm (Kgf) | Penetration Dist (cm) | Blows | Drop Height (cm) | Hammer Wt (Kg) | Penetrometer Wt (Kg) | Penetration (cm) | Index (Kgf) | Average 5-10 cm (Kgf) | Penetration Dist (cm) | Blows | Drop Height (cm) | Hammer Wt (Kg) | Penetrometer Wt (Kg) | Penetration (cm) | Index (Kgf) | Average 5-10 cm (Kgf) | Average 5-10cm at C Location (Kgf)
| 5 | 3 | 50 | 2 | 1.052 | 5 | 98.3611 | 82.7611 | 5 | 4 | 50 | 2 | 1.052 | 5 | 129.5611 | 129.5611 | 5 | 1 | 50 | 2 | 1.052 | 5 | 35.9611 | 51.5611 | 87.9611
| 10 | 2 | 50 | 2 | 1.052 | 5 | 67.1611 |  | 10 | 4 | 50 | 2 | 1.052 | 5 | 129.5611 |  | 10 | 2 | 50 | 2 | 1.052 | 5 | 67.1611
| 15 | 1 | 50 | 2 | 1.052 | 5 | 35.9611 |  | 15 | 3 | 50 | 2 | 1.052 | 5 | 98.3611 |  | 15 | 1 | 50 | 2 | 1.052 | 5 | 35.9611
| 20 | 1 | 50 | 2 | 1.052 | 5 | 35.9611 |  | 20 | 5 | 50 | 2 | 1.052 | 5 | 160.7611 |  | 20 | 1 | 50 | 2 | 1.052 | 5 | 35.9611
| 25 | 1 | 50 | 2 | 1.052 | 5 | 35.9611 |  | 25 | 4 | 50 | 2 | 1.052 | 5 | 129.5611 |  | 25 | 2 | 50 | 2 | 1.052 | 5 | 67.1611
| 30 | 1 | 50 | 2 | 1.052 | 5 | 35.9611 |  | 30 | 3 | 50 | 2 | 1.052 | 5 | 98.3611 |  | 30 | 1 | 50 | 2 | 1.052 | 5 | 35.9611
| 35 | 1 | 50 | 2 | 1.052 | 5 | 35.9611 |  | 35 | 1 | 50 | 2 | 1.052 | 5 | 35.9611 |  | 35 | 2 | 50 | 2 | 1.052 | 5 | 67.1611
| 40 | 1 | 50 | 2 | 1.052 | 5 | 35.9611 |  | 40 | 1 | 50 | 2 | 1.052 | 5 | 35.9611 |  | 40 | 2 | 50 | 2 | 1.052 | 5 | 67.1611
| 45 | 1 | 50 | 2 | 1.052 | 5 | 35.9611 |  | 45 | 1 | 50 | 2 | 1.052 | 5 | 35.9611 |  | 45 | 1 | 50 | 2 | 1.052 | 5 | 35.9611
| 50 | 1 | 50 | 2 | 1.052 | 5 | 35.9611 |  | 50 | 1 | 50 | 2 | 1.052 | 5 | 35.9611 |  | 50 | 1 | 50 | 2 | 1.052 | 5 | 35.9611