## DATA
Summit Skiway Weekly Ramm Data User Sheet
| Date: | 2017-05-04
| Time: | 1100-1215 WGST | [15 empty] | Avg Skiway KgF | [5 empty] | 48.4989
| Name/s: | Adam & Kevin
| 2000' SW Station End, CL | [7 empty] | 2000' SW Station End, CL | [7 empty] | 2000' SW Station End, CL
| A1 | 2kg | [6 empty] | A2 | 1 Kg | [6 empty] | A3 | 1 Kg
| Penetration Total Dist (cm) | Blows | Drop Height (cm) | Hammer Wt (Kg) | Penetrometer Wt (Kg) | Penetration (cm) | Index (Kgf) | Average 5-10 cm (Kgf) | Penetration Dist (cm) | Blows | Drop Height (cm) | Hammer Wt (Kg) | Penetrometer Wt (Kg) | Penetration (cm) | Index (Kgf) | Average 5-10 cm (Kgf) | Penetration Dist (cm) | Blows | Drop Height (cm) | Hammer Wt (Kg) | Penetrometer Wt (Kg) | Penetration (cm) | Index (Kgf) | Average 5-10 cm (Kgf) | Average 5-10cm at A Location (Kgf)
| 5 | 1 | 50 | 2 | 1.052 | 5 | 35.9611 | 35.9611 | 5 | 1 | 50 | 2 | 1.052 | 5 | 35.9611 | 35.9611 | 5 | 1 | 50 | 1 | 1.052 | 5 | 18.8011 | 18.8011 | 30.2411
| 10 | 1 | 50 | 2 | 1.052 | 5 | 35.9611 |  | 10 | 1 | 50 | 2 | 1.052 | 5 | 35.9611 |  | 10 | 1 | 50 | 1 | 1.052 | 5 | 18.8011
| 15 | 2 | 50 | 2 | 1.052 | 5 | 67.1611 |  | 15 | 1 | 50 | 2 | 1.052 | 5 | 35.9611 |  | 15 | 4 | 50 | 1 | 1.052 | 5 | 65.6011
| 20 | 2 | 50 | 2 | 1.052 | 5 | 67.1611 |  | 20 | 2 | 50 | 2 | 1.052 | 5 | 67.1611 |  | 20 | 2 | 50 | 1 | 1.052 | 5 | 34.4011
| 25 | 1 | 50 | 2 | 1.052 | 5 | 35.9611 |  | 25 | 2 | 50 | 2 | 1.052 | 5 | 67.1611 |  | 25 | 1 | 50 | 1 | 1.052 | 5 | 18.8011
| 30 | 1 | 50 | 2 | 1.052 | 5 | 35.9611 |  | 30 | 1 | 50 | 2 | 1.052 | 5 | 35.9611 |  | 30 | 1 | 50 | 1 | 1.052 | 5 | 18.8011
| 35 | 1 | 50 | 2 | 1.052 | 5 | 35.9611 |  | 35 | 2 | 50 | 2 | 1.052 | 5 | 67.1611 |  | 35 | 1 | 50 | 1 | 1.052 | 5 | 18.8011
| 40 | 2 | 50 | 2 | 1.052 | 5 | 67.1611 |  | 40 | 2 | 50 | 2 | 1.052 | 5 | 67.1611 |  | 40 | 1 | 50 | 1 | 1.052 | 5 | 18.8011
| 45 | 1 | 50 | 2 | 1.052 | 5 | 35.9611 |  | 45 | 3 | 50 | 2 | 1.052 | 5 | 98.3611 |  | 45 | 1 | 50 | 1 | 1.052 | 5 | 18.8011
| 50 | 1 | 50 | 2 | 1.052 | 5 | 35.9611 |  | 50 | 1 | 50 | 2 | 1.052 | 5 | 35.9611 |  | 50 | 1 | 50 | 1 | 1.052 | 5 | 18.8011
| Midpoint, CL | [7 empty] | Midpoint, CL | [7 empty] | Midpoint, CL
| B1 | 1 Kg | [6 empty] | B2 | 1 Kg | [6 empty] | B3 | 1 Kg
| Penetration Dist (cm) | Blows | Drop Height (cm) | Hammer Wt (Kg) | Penetrometer Wt (Kg) | Penetration (cm) | Index (Kgf) | Average 5-10 cm (Kgf) | Penetration Dist (cm) | Blows | Drop Height (cm) | Hammer Wt (Kg) | Penetrometer Wt (Kg) | Penetration (cm) | Index (Kgf) | Average 5-10 cm (Kgf) | Penetration Dist (cm) | Blows | Drop Height (cm) | Hammer Wt (Kg) | Penetrometer Wt (Kg) | Penetration (cm) | Index (Kgf) | Average 5-10 cm (Kgf) | Average 5-10cm at B Location (Kgf)
| 5 | 1 | 50 | 2 | 1.052 | 5 | 35.9611 | 51.5611 | 5 | 3 | 50 | 2 | 1.052 | 5 | 98.3611 | 103.5611 | 5 | 1 | 50 | 2 | 1.052 | 5 | 35.9611 | 35.9611 | 63.6945
| 10 | 2 | 50 | 2 | 1.052 | 5 | 67.1611 |  | 8 | 2 | 50 | 2 | 1.052 | 3 | 108.7611 |  | 10 | 1 | 50 | 2 | 1.052 | 5 | 35.9611
| 15 | 1 | 50 | 2 | 1.052 | 5 | 35.9611 |  | 16 | 2 | 50 | 2 | 1.052 | 8 | 43.7611 |  | 15 | 1 | 50 | 2 | 1.052 | 5 | 35.9611
| 20 | 1 | 50 | 2 | 1.052 | 5 | 35.9611 |  | 20 | 2 | 50 | 2 | 1.052 | 4 | 82.7611 |  | 20 | 1 | 50 | 2 | 1.052 | 5 | 35.9611
TOWARDS STATION | 25 | 1 | 50 | 2 | 1.052 | 5 | 35.9611 |  | 25 | 6 | 50 | 2 | 1.052 | 5 | 191.9611 |  | 25 | 1 | 50 | 2 | 1.052 | 5 | 35.9611
| 30 | 2 | 50 | 2 | 1.052 | 5 | 67.1611 |  | 30 | 6 | 50 | 2 | 1.052 | 5 | 191.9611 |  | 30 | 1 | 50 | 2 | 1.052 | 5 | 35.9611
| 35 | 2 | 50 | 2 | 1.052 | 5 | 67.1611 |  | 35 | 16 | 50 | 2 | 1.052 | 5 | 503.9611 |  | 35 | 7 | 50 | 2 | 1.052 | 5 | 223.1611
| 40 | 7 | 50 | 2 | 1.052 | 5 | 67.1611 |  | 40 | 20 | 50 | 2 | 1.052 | 5 | 628.7611 |  | 40 | 13 | 50 | 2 | 1.052 | 5 | 410.3611
| 45 | 20 | 50 | 2 | 1.052 | 5 | 223.1611 |  | 45 | 22 | 50 | 2 | 1.052 | 5 | 691.1611 |  | 45 | 30 | 50 | 2 | 1.052 | 5 | 940.7611
| 50 | 20 | 50 | 2 | 1.052 | 5 | 628.7611 |  | 50 | 20 | 50 | 2 | 1.052 | 5 | 628.7611 |  | 50 | 30 | 50 | 2 | 1.052 | 5 | 940.7611
| 2000' North East, CL | [7 empty] | 2000' North East, CL | [7 empty] | 2000' North East, CL
| C1 | 1 Kg | [6 empty] | C2 | 1 Kg | [6 empty] | C3 | 1 Kg
| Penetration Dist (cm) | Blows | Drop Height (cm) | Hammer Wt (Kg) | Penetrometer Wt (Kg) | Penetration (cm) | Index (Kgf) | Average 5-10 cm (Kgf) | Penetration Dist (cm) | Blows | Drop Height (cm) | Hammer Wt (Kg) | Penetrometer Wt (Kg) | Penetration (cm) | Index (Kgf) | Average 5-10 cm (Kgf) | Penetration Dist (cm) | Blows | Drop Height (cm) | Hammer Wt (Kg) | Penetrometer Wt (Kg) | Penetration (cm) | Index (Kgf) | Average 5-10 cm (Kgf) | Average 5-10cm at C Location (Kgf)
| 5 | 1 | 50 | 2 | 1.052 | 5 | 35.9611 | 35.9611 | 5 | 1 | 50 | 2 | 1.052 | 5 | 35.9611 | 35.9611 | 5 | 1 | 50 | 2 | 1.052 | 5 | 35.9611 | 82.7611 | 51.5611
| 10 | 1 | 50 | 2 | 1.052 | 5 | 35.9611 |  | 10 | 1 | 50 | 2 | 1.052 | 5 | 35.9611 |  | 10 | 4 | 50 | 2 | 1.052 | 5 | 129.5611
| 15 | 11 | 50 | 2 | 1.052 | 5 | 347.9611 |  | 20 | 9 | 50 | 2 | 1.052 | 10 | 145.1611 |  | 15 | 1 | 50 | 2 | 1.052 | 5 | 35.9611
| 20 | 11 | 50 | 2 | 1.052 | 5 | 347.9611 |  | 25 | 3 | 50 | 2 | 1.052 | 5 | 98.3611 |  | 20 | 1 | 50 | 2 | 1.052 | 5 | 35.9611
| 25 | 3 | 50 | 2 | 1.052 | 5 | 98.3611 |  | 30 | 3 | 50 | 2 | 1.052 | 5 | 98.3611 |  | 25 | 1 | 50 | 2 | 1.052 | 5 | 35.9611
| 30 | 3 | 50 | 2 | 1.052 | 5 | 98.3611 |  | 35 | 2 | 50 | 2 | 1.052 | 5 | 67.1611 |  | 30 | 2 | 50 | 2 | 1.052 | 5 | 67.1611
| 35 | 2 | 50 | 2 | 1.052 | 5 | 67.1611 |  | 40 | 1 | 50 | 2 | 1.052 | 5 | 35.9611 |  | 35 | 1 | 50 | 2 | 1.052 | 5 | 35.9611
| 40 | 2 | 50 | 2 | 1.052 | 5 | 67.1611 |  | 45 | 1 | 50 | 2 | 1.052 | 5 | 35.9611 |  | 40 | 1 | 50 | 2 | 1.052 | 5 | 35.9611
| 45 | 1 | 50 | 2 | 1.052 | 5 | 35.9611 |  | 50 | 1 | 50 | 2 | 1.052 | 5 | 35.9611 |  | 45 | 1 | 50 | 2 | 1.052 | 5 | 35.9611
| 50 | 2 | 50 | 2 | 1.052 | 5 | 67.1611 |  |  |  | 50 | 2 | 1.052 |  | #VALUE! |  | 50 | 1 | 50 | 2 | 1.052 | 5 | 35.9611