## DATA
Summit Skiway Weekly Ramm Data User Sheet
| Date: | 2017-06-28
| Time: | 10:00 | [15 empty] | Avg Skiway KgF | [5 empty] | 112.4011
| Name/s: | Dan and Kevin
| 2000' SW Station End, CL | [7 empty] | 2000' SW Station End, CL | [7 empty] | 2000' SW Station End, CL
| A1 | 1kg | [6 empty] | A2 | 1kg | [6 empty] | A3 | 1kg
| Penetration Total Dist (cm) | Blows | Drop Height (cm) | Hammer Wt (Kg) | Penetrometer Wt (Kg) | Penetration (cm) | Index (Kgf) | Average 5-10 cm (Kgf) | Penetration Dist (cm) | Blows | Drop Height (cm) | Hammer Wt (Kg) | Penetrometer Wt (Kg) | Penetration (cm) | Index (Kgf) | Average 5-10 cm (Kgf) | Penetration Dist (cm) | Blows | Drop Height (cm) | Hammer Wt (Kg) | Penetrometer Wt (Kg) | Penetration (cm) | Index (Kgf) | Average 5-10 cm (Kgf) | Average 5-10cm at A Location (Kgf)
| 5 | 8 | 50 | 1 | 1.052 | 5 | 128.0011 | 112.4011 | 5 | 5 | 50 | 1 | 1.052 | 5 | 81.2011 | 81.2011 | 5 | 7 | 50 | 1 | 1.052 | 5 | 112.4011 | 89.0011 | 94.2011
| 10 | 6 | 50 | 1 | 1.052 | 5 | 96.8011 |  | 10 | 5 | 50 | 1 | 1.052 | 5 | 81.2011 |  | 10 | 4 | 50 | 1 | 1.052 | 5 | 65.6011
| 15 | 5 | 50 | 1 | 1.052 | 5 | 81.2011 |  | 15 | 5 | 50 | 1 | 1.052 | 5 | 81.2011 |  | 15 | 2 | 50 | 1 | 1.052 | 5 | 34.4011
| 20 | 4 | 50 | 1 | 1.052 | 5 | 65.6011 |  | 20 | 1 | 50 | 1 | 1.052 | 5 | 18.8011 |  | 20 | 2 | 50 | 1 | 1.052 | 5 | 34.4011
| 25 | 5 | 50 | 1 | 1.052 | 5 | 81.2011 |  | 25 | 4 | 50 | 1 | 1.052 | 5 | 65.6011 |  | 25 | 1 | 50 | 1 | 1.052 | 5 | 18.8011
| 30 | 3 | 50 | 1 | 1.052 | 5 | 50.0011 |  | 30 | 4 | 50 | 1 | 1.052 | 5 | 65.6011 |  | 30 | 1 | 50 | 1 | 1.052 | 5 | 18.8011
| 35 | 3 | 50 | 1 | 1.052 | 5 | 50.0011 |  | 35 | 10 | 50 | 1 | 1.052 | 5 | 159.2011 |  | 35 | 10 | 50 | 1 | 1.052 | 5 | 159.2011
| 40 | 2 | 50 | 1 | 1.052 | 5 | 34.4011 |  | 40 | 12 | 50 | 1 | 1.052 | 5 | 190.4011 |  | 40 | 11 | 50 | 1 | 1.052 | 5 | 174.8011
| 45 | 7 | 50 | 1 | 1.052 | 5 | 112.4011 |  | 45 | 34 | 50 | 1 | 1.052 | 5 | 533.6011 |  | 45 | 8 | 50 | 1 | 1.052 | 5 | 128.0011
| 50 | 15 | 50 | 1 | 1.052 | 5 | 237.2011 |  | 50 | 10 | 50 | 1 | 1.052 | 5 | 159.2011 |  | 50 | 7 | 50 | 1 | 1.052 | 5 | 112.4011
| Midpoint, CL | [7 empty] | Midpoint, CL | [7 empty] | Midpoint, CL
| B1 | 1kg | [6 empty] | B2 | 1kg | [6 empty] | B3 | 1kg
| Penetration Dist (cm) | Blows | Drop Height (cm) | Hammer Wt (Kg) | Penetrometer Wt (Kg) | Penetration (cm) | Index (Kgf) | Average 5-10 cm (Kgf) | Penetration Dist (cm) | Blows | Drop Height (cm) | Hammer Wt (Kg) | Penetrometer Wt (Kg) | Penetration (cm) | Index (Kgf) | Average 5-10 cm (Kgf) | Penetration Dist (cm) | Blows | Drop Height (cm) | Hammer Wt (Kg) | Penetrometer Wt (Kg) | Penetration (cm) | Index (Kgf) | Average 5-10 cm (Kgf) | Average 5-10cm at B Location (Kgf)
| 5 | 7 | 50 | 1 | 1.052 | 5 | 112.4011 | 96.8011 | 5 | 10 | 50 | 1 | 1.052 | 5 | 159.2011 | 135.8011 | 5 | 6 | 50 | 1 | 1.052 | 5 | 96.8011 | 89.0011 | 107.2011
| 10 | 5 | 50 | 1 | 1.052 | 5 | 81.2011 |  | 10 | 7 | 50 | 1 | 1.052 | 5 | 112.4011 |  | 10 | 5 | 50 | 1 | 1.052 | 5 | 81.2011
| 15 | 2 | 50 | 1 | 1.052 | 5 | 34.4011 |  | 15 | 4 | 50 | 1 | 1.052 | 5 | 65.6011 |  | 15 | 4 | 50 | 1 | 1.052 | 5 | 65.6011
| 20 | 2 | 50 | 1 | 1.052 | 5 | 34.4011 |  | 20 | 7 | 50 | 1 | 1.052 | 5 | 112.4011 |  | 20 | 2 | 50 | 1 | 1.052 | 5 | 34.4011
TOWARDS STATION | 25 | 1 | 50 | 1 | 1.052 | 5 | 18.8011 |  | 25 | 3 | 50 | 1 | 1.052 | 5 | 50.0011 |  | 25 | 2 | 50 | 1 | 1.052 | 5 | 34.4011
| 30 | 1 | 50 | 1 | 1.052 | 5 | 18.8011 |  | 30 | 1 | 50 | 1 | 1.052 | 5 | 18.8011 |  | 30 | 3 | 50 | 1 | 1.052 | 5 | 50.0011
| 35 | 1 | 50 | 1 | 1.052 | 5 | 18.8011 |  | 35 | 3 | 50 | 1 | 1.052 | 5 | 50.0011 |  | 35 | 3 | 50 | 1 | 1.052 | 5 | 50.0011
| 40 | 1 | 50 | 1 | 1.052 | 5 | 18.8011 |  | 40 | 3 | 50 | 1 | 1.052 | 5 | 50.0011 |  | 40 | 3 | 50 | 1 | 1.052 | 5 | 50.0011
| 45 | 1 | 50 | 1 | 1.052 | 5 | 18.8011 |  | 45 | 4 | 50 | 1 | 1.052 | 5 | 65.6011 |  | 45 | 5 | 50 | 1 | 1.052 | 5 | 81.2011
| 50 | 1 | 50 | 1 | 1.052 | 5 | 18.8011 |  | 50 | 2 | 50 | 1 | 1.052 | 5 | 34.4011 |  | 50 | 5 | 50 | 1 | 1.052 | 5 | 81.2011
| 2000' North East, CL | [7 empty] | 2000' North East, CL | [7 empty] | 2000' North East, CL
| C1 | 1kg | [6 empty] | C2 | 1kg | [6 empty] | C3 | 1kg
| Penetration Dist (cm) | Blows | Drop Height (cm) | Hammer Wt (Kg) | Penetrometer Wt (Kg) | Penetration (cm) | Index (Kgf) | Average 5-10 cm (Kgf) | Penetration Dist (cm) | Blows | Drop Height (cm) | Hammer Wt (Kg) | Penetrometer Wt (Kg) | Penetration (cm) | Index (Kgf) | Average 5-10 cm (Kgf) | Penetration Dist (cm) | Blows | Drop Height (cm) | Hammer Wt (Kg) | Penetrometer Wt (Kg) | Penetration (cm) | Index (Kgf) | Average 5-10 cm (Kgf) | Average 5-10cm at C Location (Kgf)
| 5 | 16 | 50 | 1 | 1.052 | 5 | 252.8011 | 206.0011 | 5 | 5 | 50 | 1 | 1.052 | 5 | 81.2011 | 81.2011 | 5 | 9 | 50 | 1 | 1.052 | 5 | 143.6011 | 120.2011 | 135.8011
| 10 | 10 | 50 | 1 | 1.052 | 5 | 159.2011 |  | 10 | 5 | 50 | 1 | 1.052 | 5 | 81.2011 |  | 10 | 6 | 50 | 1 | 1.052 | 5 | 96.8011
| 15 | 4 | 50 | 1 | 1.052 | 5 | 65.6011 |  | 15 | 3 | 50 | 1 | 1.052 | 5 | 50.0011 |  | 15 | 3 | 50 | 1 | 1.052 | 5 | 50.0011
| 20 | 4 | 50 | 1 | 1.052 | 5 | 65.6011 |  | 20 | 10 | 50 | 1 | 1.052 | 5 | 159.2011 |  | 20 | 3 | 50 | 1 | 1.052 | 5 | 50.0011
| 25 | 3 | 50 | 1 | 1.052 | 5 | 50.0011 |  | 25 | 8 | 50 | 1 | 1.052 | 5 | 128.0011 |  | 25 | 2 | 50 | 1 | 1.052 | 5 | 34.4011
| 30 | 2 | 50 | 1 | 1.052 | 5 | 34.4011 |  | 30 | 6 | 50 | 1 | 1.052 | 5 | 96.8011 |  | 30 | 1 | 50 | 1 | 1.052 | 5 | 18.8011
| 35 | 2 | 50 | 1 | 1.052 | 5 | 34.4011 |  | 35 | 4 | 50 | 1 | 1.052 | 5 | 65.6011 |  | 35 | 3 | 50 | 1 | 1.052 | 5 | 50.0011
| 40 | 1 | 50 | 1 | 1.052 | 5 | 18.8011 |  | 40 | 6 | 50 | 1 | 1.052 | 5 | 96.8011 |  | 40 | 1 | 50 | 1 | 1.052 | 5 | 18.8011
| 45 | 1 | 50 | 1 | 1.052 | 5 | 18.8011 |  | 45 | 7 | 50 | 1 | 1.052 | 5 | 112.4011 |  | 45 | 1 | 50 | 1 | 1.052 | 5 | 18.8011
| 50 | 1 | 50 | 1 | 1.052 | 5 | 18.8011 |  | 50 | 1 | 50 | 1 | 1.052 | 5 | 18.8011 |  | 50 | 1 | 50 | 2 | 1.052 | 5 | 35.9611