## DATA
Summit Skiway Weekly Ramm Data User Sheet
| Date: | 2017-07-28
| Time: | 10:00 | [15 empty] | Avg Skiway KgF | [5 empty] | 162.7146
| Name/s: | Dan and Curt
| 2000' SW Station End, CL | [7 empty] | 2000' SW Station End, CL | [7 empty] | 2000' SW Station End, CL
| A1 | 1kg | [6 empty] | A2 | 1kg | [6 empty] | A3 | 1kg
| Penetration Total Dist (cm) | Blows | Drop Height (cm) | Hammer Wt (Kg) | Penetrometer Wt (Kg) | Penetration (cm) | Index (Kgf) | Average 5-10 cm (Kgf) | Penetration Dist (cm) | Blows | Drop Height (cm) | Hammer Wt (Kg) | Penetrometer Wt (Kg) | Penetration (cm) | Index (Kgf) | Average 5-10 cm (Kgf) | Penetration Dist (cm) | Blows | Drop Height (cm) | Hammer Wt (Kg) | Penetrometer Wt (Kg) | Penetration (cm) | Index (Kgf) | Average 5-10 cm (Kgf) | Average 5-10cm at A Location (Kgf)
| 5 | 5 | 50 | 1 | 1.082 | 5 | 81.2479 | 96.8479 | 5 | 18 | 50 | 1 | 1.082 | 5 | 284.0479 | 260.6479 | 5 | 12 | 50 | 1 | 1.082 | 5 | 190.4479 | 159.2479 | 172.2479
| 10 | 7 | 50 | 1 | 1.082 | 5 | 112.4479 |  | 10 | 15 | 50 | 1 | 1.082 | 5 | 237.2479 |  | 10 | 8 | 50 | 1 | 1.082 | 5 | 128.0479
| 15 | 7 | 50 | 1 | 1.082 | 5 | 112.4479 |  | 15 | 8 | 50 | 1 | 1.082 | 5 | 128.0479 |  | 15 | 2 | 50 | 1 | 1.082 | 5 | 34.4479
| 20 | 3 | 50 | 1 | 1.082 | 5 | 50.0479 |  | 20 | 4 | 50 | 1 | 1.082 | 5 | 65.6479 |  | 20 | 4 | 50 | 1 | 1.082 | 5 | 65.6479
| 25 | 2 | 50 | 1 | 1.082 | 5 | 34.4479 |  | 25 | 2 | 50 | 1 | 1.082 | 5 | 34.4479 |  | 25 | 4 | 50 | 1 | 1.082 | 5 | 65.6479
| 30 | 2 | 50 | 1 | 1.082 | 5 | 34.4479 |  | 30 | 2 | 50 | 1 | 1.082 | 5 | 34.4479 |  | 30 | 4 | 50 | 1 | 1.082 | 5 | 65.6479
| 35 | 7 | 50 | 1 | 1.082 | 5 | 112.4479 |  | 35 | 2 | 50 | 1 | 1.082 | 5 | 34.4479 |  | 35 | 6 | 50 | 1 | 1.082 | 5 | 96.8479
| 40 | 20 | 50 | 1 | 1.082 | 5 | 315.2479 |  | 40 | 4 | 50 | 1 | 1.082 | 5 | 65.6479 |  | 40 | 4 | 50 | 1 | 1.082 | 5 | 65.6479
| 45 | 15 | 50 | 1 | 1.082 | 5 | 237.2479 |  | 45 | 19 | 50 | 1 | 1.082 | 5 | 299.6479 |  | 45 | 11 | 50 | 1 | 1.082 | 5 | 174.8479
| 50 | 8 | 50 | 1 | 1.082 | 5 | 128.0479 |  | 50 | 28 | 50 | 1 | 1.082 | 5 | 440.0479 |  | 50 | 15 | 50 | 1 | 1.082 | 5 | 237.2479
| Midpoint, CL | [7 empty] | Midpoint, CL | [7 empty] | Midpoint, CL
| B1 | 1kg | [6 empty] | B2 | 1kg | [6 empty] | B3 | 1kg
| Penetration Dist (cm) | Blows | Drop Height (cm) | Hammer Wt (Kg) | Penetrometer Wt (Kg) | Penetration (cm) | Index (Kgf) | Average 5-10 cm (Kgf) | Penetration Dist (cm) | Blows | Drop Height (cm) | Hammer Wt (Kg) | Penetrometer Wt (Kg) | Penetration (cm) | Index (Kgf) | Average 5-10 cm (Kgf) | Penetration Dist (cm) | Blows | Drop Height (cm) | Hammer Wt (Kg) | Penetrometer Wt (Kg) | Penetration (cm) | Index (Kgf) | Average 5-10 cm (Kgf) | Average 5-10cm at B Location (Kgf)
| 5 | 6 | 50 | 1 | 1.082 | 5 | 96.8479 | 89.0479 | 5 | 24 | 50 | 1 | 1.082 | 5 | 377.6479 | 252.8479 | 5 | 13 | 50 | 1 | 1.082 | 5 | 206.0479 | 182.6479 | 174.8479
| 10 | 5 | 50 | 1 | 1.082 | 5 | 81.2479 |  | 10 | 8 | 50 | 1 | 1.082 | 5 | 128.0479 |  | 10 | 10 | 50 | 1 | 1.082 | 5 | 159.2479
| 15 | 4 | 50 | 1 | 1.082 | 5 | 65.6479 |  | 15 | 4 | 50 | 1 | 1.082 | 5 | 65.6479 |  | 15 | 9 | 50 | 1 | 1.082 | 5 | 143.6479
| 20 | 4 | 50 | 1 | 1.082 | 5 | 65.6479 |  | 20 | 2 | 50 | 1 | 1.082 | 5 | 34.4479 |  | 20 | 7 | 50 | 1 | 1.082 | 5 | 112.4479
TOWARDS STATION | 25 | 2 | 50 | 1 | 1.082 | 5 | 34.4479 |  | 25 | 2 | 50 | 1 | 1.082 | 5 | 34.4479 |  | 25 | 6 | 50 | 1 | 1.082 | 5 | 96.8479
| 30 | 1 | 50 | 1 | 1.082 | 5 | 18.8479 |  | 30 | 2 | 50 | 1 | 1.082 | 5 | 34.4479 |  | 30 | 6 | 50 | 1 | 1.082 | 5 | 96.8479
| 35 | 1 | 50 | 1 | 1.082 | 5 | 18.8479 |  | 35 | 2 | 50 | 1 | 1.082 | 5 | 34.4479 |  | 35 | 5 | 50 | 1 | 1.082 | 5 | 81.2479
| 40 | 3 | 50 | 1 | 1.082 | 5 | 18.8479 |  | 40 | 4 | 50 | 1 | 1.082 | 5 | 65.6479 |  | 40 | 2 | 50 | 1 | 1.082 | 5 | 34.4479
| 45 | 2 | 50 | 1 | 1.082 | 5 | 50.0479 |  | 45 | 2 | 50 | 1 | 1.082 | 5 | 34.4479 |  | 45 | 1 | 50 | 1 | 1.082 | 5 | 18.8479
| 50 | 3 | 50 | 1 | 1.082 | 5 | 34.4479 |  | 50 | 2 | 50 | 1 | 1.082 | 5 | 34.4479 |  | 50 | 1 | 50 | 1 | 1.082 | 5 | 18.8479
| 2000' North East, CL | [7 empty] | 2000' North East, CL | [7 empty] | 2000' North East, CL
| C1 | 1kg | [6 empty] | C2 | 1kg | [6 empty] | C3 | 1kg
| Penetration Dist (cm) | Blows | Drop Height (cm) | Hammer Wt (Kg) | Penetrometer Wt (Kg) | Penetration (cm) | Index (Kgf) | Average 5-10 cm (Kgf) | Penetration Dist (cm) | Blows | Drop Height (cm) | Hammer Wt (Kg) | Penetrometer Wt (Kg) | Penetration (cm) | Index (Kgf) | Average 5-10 cm (Kgf) | Penetration Dist (cm) | Blows | Drop Height (cm) | Hammer Wt (Kg) | Penetrometer Wt (Kg) | Penetration (cm) | Index (Kgf) | Average 5-10 cm (Kgf) | Average 5-10cm at C Location (Kgf)
| 5 | 3 | 50 | 1 | 1.082 | 5 | 50.0479 | 120.2479 | 5 | 4 | 50 | 1 | 1.082 | 5 | 65.6479 | 143.6479 | 5 | 11 | 50 | 1 | 1.082 | 5 | 174.8479 | 159.2479 | 141.0479
| 10 | 12 | 50 | 1 | 1.082 | 5 | 190.4479 |  | 10 | 14 | 50 | 1 | 1.082 | 5 | 221.6479 |  | 10 | 9 | 50 | 1 | 1.082 | 5 | 143.6479
| 15 | 10 | 50 | 1 | 1.082 | 5 | 159.2479 |  | 15 | 9 | 50 | 1 | 1.082 | 5 | 143.6479 |  | 15 | 10 | 50 | 1 | 1.082 | 5 | 159.2479
| 20 | 7 | 50 | 1 | 1.082 | 5 | 112.4479 |  | 20 | 9 | 50 | 1 | 1.082 | 5 | 143.6479 |  | 20 | 10 | 50 | 1 | 1.082 | 5 | 159.2479
| 25 | 10 | 50 | 1 | 1.082 | 5 | 159.2479 |  | 25 | 6 | 50 | 1 | 1.082 | 5 | 96.8479 |  | 25 | 5 | 50 | 1 | 1.082 | 5 | 81.2479
| 30 | 5 | 50 | 1 | 1.082 | 5 | 81.2479 |  | 30 | 2 | 50 | 1 | 1.082 | 5 | 34.4479 |  | 30 | 4 | 50 | 1 | 1.082 | 5 | 65.6479
| 35 | 2 | 50 | 1 | 1.082 | 5 | 34.4479 |  | 35 | 2 | 50 | 1 | 1.082 | 5 | 34.4479 |  | 35 | 2 | 50 | 1 | 1.082 | 5 | 34.4479
| 40 | 2 | 50 | 1 | 1.082 | 5 | 34.4479 |  | 40 | 1 | 50 | 1 | 1.082 | 5 | 18.8479 |  | 40 | 1 | 50 | 1 | 1.082 | 5 | 18.8479
| 45 | 1 | 50 | 1 | 1.082 | 5 | 18.8479 |  | 45 | 1 | 50 | 1 | 1.082 | 5 | 18.8479 |  | 45 | 0 | 50 | 1 | 1.082 | 5 | 3.2479
| 50 | 1 | 50 | 1 | 1.082 | 5 | 18.8479 |  | 50 | 1 | 50 | 1 | 1.082 | 5 | 18.8479 |  | 50 | 1 | 50 | 2 | 1.082 | 5 | 36.0079