## DATA
Summit Skiway Weekly Ramm Data User Sheet
| Date: | 2017-08-16
| Time: | 10:40 | [15 empty] | Avg Skiway KgF | [5 empty] | 123.839
| Name/s: | Curt and Dan
| 2000' SW Station End, CL | [7 empty] | 2000' SW Station End, CL | [7 empty] | 2000' SW Station End, CL
| A1 | 1kg | [6 empty] | A2 | 1kg | [6 empty] | A3 | 1kg
| Penetration Total Dist (cm) | Blows | Drop Height (cm) | Hammer Wt (Kg) | Penetrometer Wt (Kg) | Penetration (cm) | Index (Kgf) | Average 5-10 cm (Kgf) | Penetration Dist (cm) | Blows | Drop Height (cm) | Hammer Wt (Kg) | Penetrometer Wt (Kg) | Penetration (cm) | Index (Kgf) | Average 5-10 cm (Kgf) | Penetration Dist (cm) | Blows | Drop Height (cm) | Hammer Wt (Kg) | Penetrometer Wt (Kg) | Penetration (cm) | Index (Kgf) | Average 5-10 cm (Kgf) | Average 5-10cm at A Location (Kgf)
| 5 | 6 | 48 | 1 | 1.052 | 5 | 93.0571 | 167.9371 | 5 | 10 | 48 | 1 | 1.052 | 5 | 152.9611 | 205.3771 | 5 | 9 | 48 | 1 | 1.052 | 5 | 137.9851 | 130.4971 | 167.9371
| 10 | 16 | 48 | 1 | 1.052 | 5 | 242.8171 |  | 10 | 17 | 48 | 1 | 1.052 | 5 | 257.7931 |  | 10 | 8 | 48 | 1 | 1.052 | 5 | 123.0091
| 15 | 8 | 48 | 1 | 1.052 | 5 | 123.0091 |  | 15 | 11 | 48 | 1 | 1.052 | 5 | 167.9371 |  | 15 | 3 | 48 | 1 | 1.052 | 5 | 48.1291
| 20 | 6 | 48 | 1 | 1.052 | 5 | 93.0571 |  | 20 | 3 | 48 | 1 | 1.052 | 5 | 48.1291 |  | 20 | 3 | 48 | 1 | 1.052 | 5 | 48.1291
| 25 | 3 | 48 | 1 | 1.052 | 5 | 48.1291 |  | 25 | 3 | 48 | 1 | 1.052 | 5 | 48.1291 |  | 25 | 2 | 48 | 1 | 1.052 | 5 | 33.1531
| 30 | 4 | 48 | 1 | 1.052 | 5 | 63.1051 |  | 30 | 2 | 48 | 1 | 1.052 | 5 | 33.1531 |  | 30 | 3 | 48 | 1 | 1.052 | 5 | 48.1291
| 35 | 2 | 48 | 1 | 1.052 | 5 | 33.1531 |  | 35 | 2 | 48 | 1 | 1.052 | 5 | 33.1531 |  | 35 | 2 | 48 | 1 | 1.052 | 5 | 33.1531
| 40 | 3 | 48 | 1 | 1.052 | 5 | 48.1291 |  | 40 | 3 | 48 | 1 | 1.052 | 5 | 48.1291 |  | 40 | 1 | 48 | 1 | 1.052 | 5 | 18.1771
| 45 | 1 | 48 | 1 | 1.052 | 5 | 18.1771 |  | 45 | 27 | 48 | 1 | 1.052 | 5 | 407.5531 |  | 45 | 1 | 48 | 1 | 1.052 | 5 | 18.1771
| 50 | 3 | 48 | 1 | 1.052 | 5 | 48.1291 |  | 50 | 10 | 48 | 1 | 1.052 | 5 | 152.9611 |  | 50 | 7 | 48 | 1 | 1.052 | 5 | 108.0331
| Midpoint, CL | [7 empty] | Midpoint, CL | [7 empty] | Midpoint, CL
| B1 | 1kg | [6 empty] | B2 | 1kg | [6 empty] | B3 | 1kg
| Penetration Dist (cm) | Blows | Drop Height (cm) | Hammer Wt (Kg) | Penetrometer Wt (Kg) | Penetration (cm) | Index (Kgf) | Average 5-10 cm (Kgf) | Penetration Dist (cm) | Blows | Drop Height (cm) | Hammer Wt (Kg) | Penetrometer Wt (Kg) | Penetration (cm) | Index (Kgf) | Average 5-10 cm (Kgf) | Penetration Dist (cm) | Blows | Drop Height (cm) | Hammer Wt (Kg) | Penetrometer Wt (Kg) | Penetration (cm) | Index (Kgf) | Average 5-10 cm (Kgf) | Average 5-10cm at B Location (Kgf)
| 5 | 2 | 48 | 1 | 1.05 | 5 | 33.15 | 78.078 | 5 | 5 | 48 | 1 | 1.05 | 5 | 78.078 | 70.59 | 5 | 8 | 48 | 1 | 1.05 | 5 | 123.006 | 108.03 | 85.566
| 10 | 8 | 48 | 1 | 1.05 | 5 | 123.006 |  | 10 | 4 | 48 | 1 | 1.05 | 5 | 63.102 |  | 10 | 6 | 48 | 1 | 1.05 | 5 | 93.054
| 15 | 7 | 48 | 1 | 1.05 | 5 | 108.03 |  | 15 | 5 | 48 | 1 | 1.05 | 5 | 78.078 |  | 15 | 5 | 48 | 1 | 1.05 | 5 | 78.078
| 20 | 3 | 48 | 1 | 1.05 | 5 | 48.126 |  | 20 | 3 | 48 | 1 | 1.05 | 5 | 48.126 |  | 20 | 5 | 48 | 1 | 1.05 | 5 | 78.078
TOWARDS STATION | 25 | 3 | 48 | 1 | 1.05 | 5 | 48.126 |  | 25 | 3 | 48 | 1 | 1.05 | 5 | 48.126 |  | 25 | 6 | 48 | 1 | 1.05 | 5 | 93.054
| 30 | 4 | 48 | 1 | 1.05 | 5 | 63.102 |  | 30 | 1 | 48 | 1 | 1.05 | 5 | 18.174 |  | 30 | 7 | 48 | 1 | 1.05 | 5 | 108.03
| 35 | 1 | 48 | 1 | 1.05 | 5 | 63.102 |  | 35 | 1 | 48 | 1 | 1.05 | 5 | 18.174 |  | 35 | 2 | 48 | 1 | 1.05 | 5 | 33.15
| 40 | 7 | 48 | 1 | 1.05 | 5 | 18.174 |  | 40 | 2 | 48 | 1 | 1.05 | 5 | 33.15 |  | 40 | 3 | 48 | 1 | 1.05 | 5 | 48.126
| 45 | 5 | 48 | 1 | 1.05 | 5 | 108.03 |  | 45 | 1 | 48 | 1 | 1.05 | 5 | 18.174 |  | 45 | 4 | 48 | 1 | 1.05 | 5 | 63.102
| 50 | 6 | 48 | 1 | 1.05 | 5 | 78.078 |  | 50 | 2 | 48 | 1 | 1.05 | 5 | 33.15 |  | 50 | 4 | 48 | 1 | 1.05 | 5 | 63.102
| 2000' North East, CL | [7 empty] | 2000' North East, CL | [7 empty] | 2000' North East, CL
| C1 | 1kg | [6 empty] | C2 | 1kg | [6 empty] | C3 | 1kg
| Penetration Dist (cm) | Blows | Drop Height (cm) | Hammer Wt (Kg) | Penetrometer Wt (Kg) | Penetration (cm) | Index (Kgf) | Average 5-10 cm (Kgf) | Penetration Dist (cm) | Blows | Drop Height (cm) | Hammer Wt (Kg) | Penetrometer Wt (Kg) | Penetration (cm) | Index (Kgf) | Average 5-10 cm (Kgf) | Penetration Dist (cm) | Blows | Drop Height (cm) | Hammer Wt (Kg) | Penetrometer Wt (Kg) | Penetration (cm) | Index (Kgf) | Average 5-10 cm (Kgf) | Average 5-10cm at C Location (Kgf)
| 5 | 7 | 48 | 1 | 1.05 | 5 | 108.03 | 100.542 | 5 | 5 | 48 | 1 | 1.05 | 5 | 78.078 | 130.494 | 5 | 7 | 48 | 1 | 1.05 | 5 | 108.03 | 123.006 | 118.014
| 10 | 6 | 48 | 1 | 1.05 | 5 | 93.054 |  | 10 | 12 | 48 | 1 | 1.05 | 5 | 182.91 |  | 10 | 9 | 48 | 1 | 1.05 | 5 | 137.982
| 15 | 5 | 48 | 1 | 1.05 | 5 | 78.078 |  | 15 | 15 | 48 | 1 | 1.05 | 5 | 227.838 |  | 15 | 3 | 48 | 1 | 1.05 | 5 | 48.126
| 20 | 3 | 48 | 1 | 1.05 | 5 | 48.126 |  | 20 | 10 | 48 | 1 | 1.05 | 5 | 152.958 |  | 20 | 1 | 48 | 1 | 1.05 | 5 | 18.174
| 25 | 3 | 48 | 1 | 1.05 | 5 | 48.126 |  | 25 | 10 | 48 | 1 | 1.05 | 5 | 152.958 |  | 25 | 2 | 48 | 1 | 1.05 | 5 | 33.15
| 30 | 3 | 48 | 1 | 1.05 | 5 | 48.126 |  | 30 | 11 | 48 | 1 | 1.05 | 5 | 167.934 |  | 30 | 6 | 48 | 1 | 1.05 | 5 | 93.054
| 35 | 3 | 48 | 1 | 1.05 | 5 | 48.126 |  | 35 | 4 | 48 | 1 | 1.05 | 5 | 63.102 |  | 35 | 4 | 48 | 1 | 1.05 | 5 | 63.102
| 40 | 5 | 48 | 1 | 1.05 | 5 | 78.078 |  | 40 | 3 | 48 | 1 | 1.05 | 5 | 48.126 |  | 40 | 2 | 48 | 1 | 1.05 | 5 | 33.15
| 45 | 2 | 48 | 1 | 1.05 | 5 | 33.15 |  | 45 | 2 | 48 | 1 | 1.05 | 5 | 33.15 |  | 45 | 3 | 48 | 1 | 1.05 | 5 | 48.126
| 50 | 1 | 48 | 1 | 1.05 | 5 | 18.174 |  | 50 | 1 | 48 | 1 | 1.05 | 5 | 18.174 |  | 50 | 2 | 48 | 2 | 1.05 | 5 | 64.662