## DATA
Summit Skiway Weekly Ramm Data User Sheet
| Date: | 2018-04-12
| Time: | 14:00 | [15 empty] | Avg Skiway KgF | [5 empty] | 48.2657
| Name/s: | Phil & Jessica
| 2000' SW Station End, CL | [7 empty] | 2000' SW Station End, CL | [7 empty] | 2000' SW Station End, CL
| A1 | 1kg | [6 empty] | A2 | 1kg | [6 empty] | A3 | 1kg
| Penetration Total Dist (cm) | Blows | Drop Height (cm) | Hammer Wt (Kg) | Penetrometer Wt (Kg) | Penetration (cm) | Index (Kgf) | Average 5-10 cm (Kgf) | Penetration Dist (cm) | Blows | Drop Height (cm) | Hammer Wt (Kg) | Penetrometer Wt (Kg) | Penetration (cm) | Index (Kgf) | Average 5-10 cm (Kgf) | Penetration Dist (cm) | Blows | Drop Height (cm) | Hammer Wt (Kg) | Penetrometer Wt (Kg) | Penetration (cm) | Index (Kgf) | Average 5-10 cm (Kgf) | Average 5-10cm at A Location (Kgf)
| 5 | 2 | 50 | 1 | 1.052 | 5 | 34.4011 | 26.6011 | 5 | 2 | 50 | 1 | 1.052 | 5 | 34.4011 | 42.2011 | 5 | 2 | 50 | 1 | 1.052 | 5 | 34.4011 | 50.0011 | 39.6011
| 10 | 1 | 50 | 1 | 1.052 | 5 | 18.8011 |  | 10 | 3 | 50 | 1 | 1.052 | 5 | 50.0011 |  | 10 | 4 | 50 | 1 | 1.052 | 5 | 65.6011
| 15 | 2 | 50 | 1 | 1.052 | 5 | 34.4011 |  | 15 | 3 | 50 | 1 | 1.052 | 5 | 50.0011 |  | 15 | 3 | 50 | 1 | 1.052 | 5 | 50.0011
| 20 | 2 | 50 | 1 | 1.052 | 5 | 34.4011 |  | 20 | 4 | 50 | 1 | 1.052 | 5 | 65.6011 |  | 20 | 2 | 50 | 1 | 1.052 | 5 | 34.4011
| 25 | 6 | 50 | 1 | 1.052 | 5 | 96.8011 |  | 25 | 4 | 50 | 1 | 1.052 | 5 | 65.6011 |  | 25 | 3 | 50 | 1 | 1.052 | 5 | 50.0011
| 30 | 7 | 50 | 1 | 1.052 | 5 | 112.4011 |  | 30 | 6 | 50 | 1 | 1.052 | 5 | 96.8011 |  | 30 | 3 | 50 | 1 | 1.052 | 5 | 50.0011
| 35 | 16 | 50 | 1 | 1.052 | 5 | 252.8011 |  | 35 | 8 | 50 | 1 | 1.052 | 5 | 128.0011 |  | 35 | 7 | 50 | 1 | 1.052 | 5 | 112.4011
| 40 |  | 50 | 1 | 1.052 | 5 | 3.2011 |  | 40 | 20 | 50 | 1 | 1.052 | 5 | 315.2011 |  | 40 | 18 | 50 | 1 | 1.052 | 5 | 284.0011
| 45 |  | 50 | 1 | 1.052 | 5 | 3.2011 |  | 45 |  | 50 | 1 | 1.052 | 5 | 3.2011 |  | 45 |  | 50 | 1 | 1.052 | 5 | 3.2011
| 50 |  | 50 | 1 | 1.052 | 5 | 3.2011 |  | 50 |  | 50 | 1 | 1.052 | 5 | 3.2011 |  | 50 |  | 50 | 1 | 1.052 | 5 | 3.2011
| Midpoint, CL | [7 empty] | Midpoint, CL | [7 empty] | Midpoint, CL
| B1 | 1kg | [6 empty] | B2 | 1kg | [6 empty] | B3 | 1kg
| Penetration Dist (cm) | Blows | Drop Height (cm) | Hammer Wt (Kg) | Penetrometer Wt (Kg) | Penetration (cm) | Index (Kgf) | Average 5-10 cm (Kgf) | Penetration Dist (cm) | Blows | Drop Height (cm) | Hammer Wt (Kg) | Penetrometer Wt (Kg) | Penetration (cm) | Index (Kgf) | Average 5-10 cm (Kgf) | Penetration Dist (cm) | Blows | Drop Height (cm) | Hammer Wt (Kg) | Penetrometer Wt (Kg) | Penetration (cm) | Index (Kgf) | Average 5-10 cm (Kgf) | Average 5-10cm at B Location (Kgf)
| 5 | 3 | 50 | 1 | 1.05 | 5 | 49.998 | 65.598 | 5 | 3 | 50 | 1 | 1.05 | 5 | 49.998 | 49.998 | 5 | 3 | 50 | 1 | 1.05 | 5 | 49.998 | 49.998 | 55.198
| 10 | 5 | 50 | 1 | 1.05 | 5 | 81.198 |  | 10 | 3 | 50 | 1 | 1.05 | 5 | 49.998 |  | 10 | 3 | 50 | 1 | 1.05 | 5 | 49.998
| 15 | 4 | 50 | 1 | 1.05 | 5 | 65.598 |  | 15 | 4 | 50 | 1 | 1.05 | 5 | 65.598 |  | 15 | 4 | 50 | 1 | 1.05 | 5 | 65.598
| 20 | 3 | 50 | 1 | 1.05 | 5 | 49.998 |  | 20 | 4 | 50 | 1 | 1.05 | 5 | 65.598 |  | 20 | 3 | 50 | 1 | 1.05 | 5 | 49.998
TOWARDS STATION | 25 | 4 | 50 | 1 | 1.05 | 5 | 65.598 |  | 25 | 4 | 50 | 1 | 1.05 | 5 | 65.598 |  | 25 | 3 | 50 | 1 | 1.05 | 5 | 49.998
| 30 | 2 | 50 | 1 | 1.05 | 5 | 34.398 |  | 30 | 8 | 50 | 1 | 1.05 | 5 | 127.998 |  | 30 | 5 | 50 | 1 | 1.05 | 5 | 81.198
| 35 | 5 | 50 | 1 | 1.05 | 5 | 34.398 |  | 35 | 4 | 50 | 1 | 1.05 | 5 | 65.598 |  | 35 | 5 | 50 | 1 | 1.05 | 5 | 81.198
| 40 | 4 | 50 | 1 | 1.05 | 5 | 81.198 |  | 40 | 8 | 50 | 1 | 1.05 | 5 | 127.998 |  | 40 | 4 | 50 | 1 | 1.05 | 5 | 65.598
| 45 | 20 | 50 | 1 | 1.05 | 5 | 65.598 |  | 45 | 20 | 50 | 1 | 1.05 | 5 | 315.198 |  | 45 | 20 | 50 | 1 | 1.05 | 5 | 315.198
| 50 |  | 50 | 1 | 1.05 | 5 | 315.198 |  | 50 |  | 50 | 1 | 1.05 | 5 | 3.198 |  | 50 |  | 50 | 1 | 1.05 | 5 | 3.198
| 2000' North East, CL | [7 empty] | 2000' North East, CL | [7 empty] | 2000' North East, CL
| C1 | 1kg | [6 empty] | C2 | 1kg | [6 empty] | C3 | 1kg
| Penetration Dist (cm) | Blows | Drop Height (cm) | Hammer Wt (Kg) | Penetrometer Wt (Kg) | Penetration (cm) | Index (Kgf) | Average 5-10 cm (Kgf) | Penetration Dist (cm) | Blows | Drop Height (cm) | Hammer Wt (Kg) | Penetrometer Wt (Kg) | Penetration (cm) | Index (Kgf) | Average 5-10 cm (Kgf) | Penetration Dist (cm) | Blows | Drop Height (cm) | Hammer Wt (Kg) | Penetrometer Wt (Kg) | Penetration (cm) | Index (Kgf) | Average 5-10 cm (Kgf) | Average 5-10cm at C Location (Kgf)
| 5 | 4 | 50 | 1 | 1.05 | 5 | 65.598 | 65.598 | 5 | 2 | 50 | 1 | 1.05 | 5 | 34.398 | 65.598 | 5 | 1 | 50 | 1 | 1.05 | 5 | 18.798 | 18.798 | 49.998
| 10 | 4 | 50 | 1 | 1.05 | 5 | 65.598 |  | 10 | 6 | 50 | 1 | 1.05 | 5 | 96.798 |  | 10 | 1 | 50 | 1 | 1.05 | 5 | 18.798
| 15 | 4 | 50 | 1 | 1.05 | 5 | 65.598 |  | 15 | 5 | 50 | 1 | 1.05 | 5 | 81.198 |  | 15 | 1 | 50 | 1 | 1.05 | 5 | 18.798
| 20 | 3 | 50 | 1 | 1.05 | 5 | 49.998 |  | 20 | 6 | 50 | 1 | 1.05 | 5 | 96.798 |  | 20 | 2 | 50 | 1 | 1.05 | 5 | 34.398
| 25 | 3 | 50 | 1 | 1.05 | 5 | 49.998 |  | 25 | 11 | 50 | 1 | 1.05 | 5 | 174.798 |  | 25 | 9 | 50 | 1 | 1.05 | 5 | 143.598
| 30 | 3 | 50 | 1 | 1.05 | 5 | 49.998 |  | 30 | 6 | 50 | 1 | 1.05 | 5 | 96.798 |  | 30 | 6 | 50 | 1 | 1.05 | 5 | 96.798
| 35 | 3 | 50 | 1 | 1.05 | 5 | 49.998 |  | 35 | 3 | 50 | 1 | 1.05 | 5 | 49.998 |  | 35 | 3 | 50 | 1 | 1.05 | 5 | 49.998
| 40 | 3 | 50 | 1 | 1.05 | 5 | 49.998 |  | 40 | 3 | 50 | 1 | 1.05 | 5 | 49.998 |  | 40 | 3 | 50 | 1 | 1.05 | 5 | 49.998
| 45 | 9 | 50 | 1 | 1.05 | 5 | 143.598 |  | 45 | 4 | 50 | 1 | 1.05 | 5 | 65.598 |  | 45 | 3 | 50 | 1 | 1.05 | 5 | 49.998
| 50 | 20 | 50 | 1 | 1.05 | 5 | 315.198 |  | 50 | 9 | 50 | 1 | 1.05 | 5 | 143.598 |  | 50 | 20 | 50 | 2 | 1.05 | 5 | 628.758