## DATA
Summit Skiway Weekly Ramm Data User Sheet
| Date: | 2018-06-19
| Time: | 10:00 | [15 empty] | Avg Skiway KgF | [5 empty] | 199.9345
| Name/s: | Jess and brooks
| 2000' SW Station End, CL | [7 empty] | 2000' SW Station End, CL | [7 empty] | 2000' SW Station End, CL
| A1 | 1 Kg | [6 empty] | A2 | 1 Kg | [6 empty] | A3 | 1 Kg
| Penetration Total Dist (cm) | Blows | Drop Height (cm) | Hammer Wt (Kg) | Penetrometer Wt (Kg) | Penetration (cm) | Index (Kgf) | Average 5-10 cm (Kgf) | Penetration Dist (cm) | Blows | Drop Height (cm) | Hammer Wt (Kg) | Penetrometer Wt (Kg) | Penetration (cm) | Index (Kgf) | Average 5-10 cm (Kgf) | Penetration Dist (cm) | Blows | Drop Height (cm) | Hammer Wt (Kg) | Penetrometer Wt (Kg) | Penetration (cm) | Index (Kgf) | Average 5-10 cm (Kgf) | Average 5-10cm at A Location (Kgf)
| 5 | 4 | 50 | 1 | 1.052 | 5 | 65.6011 | 57.8011 | 5 | 26 | 50 | 1 | 1.052 | 5 | 408.8011 | 440.0011 | 5 | 10 | 50 | 1 | 1.052 | 5 | 159.2011 | 213.8011 | 237.2011
| 10 | 3 | 50 | 1 | 1.052 | 5 | 50.0011 |  | 10 | 30 | 50 | 1 | 1.052 | 5 | 471.2011 |  | 10 | 17 | 50 | 1 | 1.052 | 5 | 268.4011
| 15 | 3 | 50 | 1 | 1.052 | 5 | 50.0011 |  | 15 | 15 | 50 | 1 | 1.052 | 5 | 237.2011 |  | 15 | 13 | 50 | 1 | 1.052 | 5 | 206.0011
| 20 | 3 | 50 | 1 | 1.052 | 5 | 50.0011 |  | 20 | 9 | 50 | 1 | 1.052 | 5 | 143.6011 |  | 20 | 7 | 50 | 1 | 1.052 | 5 | 112.4011
| 25 | 3 | 50 | 1 | 1.052 | 5 | 50.0011 |  | 25 | 10 | 50 | 1 | 1.052 | 5 | 159.2011 |  | 25 | 4 | 50 | 1 | 1.052 | 5 | 65.6011
| 30 | 1 | 50 | 1 | 1.052 | 5 | 18.8011 |  | 30 | 2 | 50 | 1 | 1.052 | 5 | 34.4011 |  | 30 | 4 | 50 | 1 | 1.052 | 5 | 65.6011
| 35 | 13 | 50 | 1 | 1.052 | 5 | 206.0011 |  | 35 | 8 | 50 | 1 | 1.052 | 5 | 128.0011 |  | 35 | 9 | 50 | 1 | 1.052 | 5 | 143.6011
| 40 | 4 | 50 | 1 | 1.052 | 5 | 65.6011 |  | 40 | 5 | 50 | 1 | 1.052 | 5 | 81.2011 |  | 40 | 8 | 50 | 1 | 1.052 | 5 | 128.0011
| 45 | 8 | 50 | 1 | 1.052 | 5 | 128.0011 |  | 45 | 10 | 50 | 1 | 1.052 | 5 | 159.2011 |  | 45 | 10 | 50 | 1 | 1.052 | 5 | 159.2011
| 50 | 8 | 50 | 1 | 1.052 | 5 | 128.0011 |  | 50 | 39 | 50 | 1 | 1.052 | 5 | 611.6011 |  | 50 | 37 | 50 | 1 | 1.052 | 5 | 580.4011
| Midpoint, CL | [7 empty] | Midpoint, CL | [7 empty] | Midpoint, CL
| B1 | 1 Kg | [6 empty] | B2 | 1 Kg | [6 empty] | B3 | 1 Kg
| Penetration Dist (cm) | Blows | Drop Height (cm) | Hammer Wt (Kg) | Penetrometer Wt (Kg) | Penetration (cm) | Index (Kgf) | Average 5-10 cm (Kgf) | Penetration Dist (cm) | Blows | Drop Height (cm) | Hammer Wt (Kg) | Penetrometer Wt (Kg) | Penetration (cm) | Index (Kgf) | Average 5-10 cm (Kgf) | Penetration Dist (cm) | Blows | Drop Height (cm) | Hammer Wt (Kg) | Penetrometer Wt (Kg) | Penetration (cm) | Index (Kgf) | Average 5-10 cm (Kgf) | Average 5-10cm at B Location (Kgf)
| 5 | 8 | 50 | 1 | 1.052 | 5 | 128.0011 | 190.4011 | 5 | 2 | 50 | 1 | 1.052 | 5 | 34.4011 | 65.6011 | 5 | 23 | 50 | 1 | 1.052 | 5 | 362.0011 | 323.0011 | 193.0011
| 10 | 16 | 50 | 1 | 1.052 | 5 | 252.8011 |  | 10 | 6 | 50 | 1 | 1.052 | 5 | 96.8011 |  | 10 | 18 | 50 | 1 | 1.052 | 5 | 284.0011
| 15 | 9 | 50 | 1 | 1.052 | 5 | 143.6011 |  | 15 | 9 | 50 | 1 | 1.052 | 5 | 143.6011 |  | 15 | 13 | 50 | 1 | 1.052 | 5 | 206.0011
| 20 | 5 | 50 | 1 | 1.052 | 5 | 81.2011 |  | 20 | 6 | 50 | 1 | 1.052 | 5 | 96.8011 |  | 20 | 10 | 50 | 1 | 1.052 | 5 | 159.2011
TOWARDS STATION | 25 | 3 | 50 | 1 | 1.052 | 5 | 50.0011 |  | 25 | 4 | 50 | 1 | 1.052 | 5 | 65.6011 |  | 25 | 7 | 50 | 1 | 1.052 | 5 | 112.4011
| 30 | 3 | 50 | 1 | 1.052 | 5 | 50.0011 |  | 30 | 1 | 50 | 1 | 1.052 | 5 | 18.8011 |  | 30 | 8 | 50 | 1 | 1.052 | 5 | 128.0011
| 35 | 4 | 50 | 1 | 1.052 | 5 | 50.0011 |  | 35 | 1 | 50 | 1 | 1.052 | 5 | 18.8011 |  | 35 | 7 | 50 | 1 | 1.052 | 5 | 112.4011
| 40 | 4 | 50 | 1 | 1.052 | 5 | 65.6011 |  | 40 | 8 | 50 | 1 | 1.052 | 5 | 128.0011 |  | 40 | 5 | 50 | 1 | 1.052 | 5 | 81.2011
| 45 | 4 | 50 | 1 | 1.052 | 5 | 65.6011 |  | 45 | 32 | 50 | 1 | 1.052 | 5 | 502.4011 |  | 45 | 5 | 50 | 1 | 1.052 | 5 | 81.2011
| 50 | 8 | 50 | 1 | 1.052 | 5 | 65.6011 |  | 50 | 30 | 50 | 1 | 1.052 | 5 | 471.2011 |  | 50 | 7 | 50 | 1 | 1.052 | 5 | 112.4011
| 2000' North East, CL | [7 empty] | 2000' North East, CL | [7 empty] | 2000' North East, CL
| C1 | 1 Kg | [6 empty] | C2 | 1 Kg | [6 empty] | C3 | 1 Kg
| Penetration Dist (cm) | Blows | Drop Height (cm) | Hammer Wt (Kg) | Penetrometer Wt (Kg) | Penetration (cm) | Index (Kgf) | Average 5-10 cm (Kgf) | Penetration Dist (cm) | Blows | Drop Height (cm) | Hammer Wt (Kg) | Penetrometer Wt (Kg) | Penetration (cm) | Index (Kgf) | Average 5-10 cm (Kgf) | Penetration Dist (cm) | Blows | Drop Height (cm) | Hammer Wt (Kg) | Penetrometer Wt (Kg) | Penetration (cm) | Index (Kgf) | Average 5-10 cm (Kgf) | Average 5-10cm at C Location (Kgf)
| 5 | 12 | 50 | 1 | 1.052 | 5 | 190.4011 | 159.2011 | 5 | 11 | 50 | 1 | 1.052 | 5 | 174.8011 | 206.0011 | 5 | 6 | 50 | 1 | 1.052 | 5 | 96.8011 | 143.6011 | 169.6011
| 10 | 8 | 50 | 1 | 1.052 | 5 | 128.0011 |  | 10 | 15 | 50 | 1 | 1.052 | 5 | 237.2011 |  | 10 | 12 | 50 | 1 | 1.052 | 5 | 190.4011
| 15 | 5 | 50 | 1 | 1.052 | 5 | 81.2011 |  | 15 | 10 | 50 | 1 | 1.052 | 5 | 159.2011 |  | 15 | 23 | 50 | 1 | 1.052 | 5 | 362.0011
| 20 | 4 | 50 | 1 | 1.052 | 5 | 65.6011 |  | 20 | 6 | 50 | 1 | 1.052 | 5 | 96.8011 |  | 20 | 17 | 50 | 1 | 1.052 | 5 | 268.4011
| 25 | 1 | 50 | 1 | 1.052 | 5 | 18.8011 |  | 25 | 4 | 50 | 1 | 1.052 | 5 | 65.6011 |  | 25 | 8 | 50 | 1 | 1.052 | 5 | 128.0011
| 30 | 2 | 50 | 1 | 1.052 | 5 | 34.4011 |  | 30 | 4 | 50 | 1 | 1.052 | 5 | 65.6011 |  | 30 | 6 | 50 | 1 | 1.052 | 5 | 96.8011
| 35 | 2 | 50 | 1 | 1.052 | 5 | 34.4011 |  | 35 | 3 | 50 | 1 | 1.052 | 5 | 50.0011 |  | 35 | 1 | 50 | 1 | 1.052 | 5 | 18.8011
| 40 | 5 | 50 | 1 | 1.052 | 5 | 81.2011 |  | 40 | 2 | 50 | 1 | 1.052 | 5 | 34.4011 |  | 40 | 1 | 50 | 1 | 1.052 | 5 | 18.8011
| 45 | 3 | 50 | 1 | 1.052 | 5 | 50.0011 |  | 45 | 1 | 50 | 1 | 1.052 | 5 | 18.8011 |  | 45 | 3 | 50 | 1 | 1.052 | 5 | 50.0011
| 50 | 1 | 50 | 1 | 1.052 | 5 | 18.8011 |  | 50 | 2 | 50 | 1 | 1.052 | 5 | 34.4011 |  | 50 | 2 | 50 | 1 | 1.052 | 5 | 34.4011