## DATA
Summit Skiway Weekly Ramm Data User Sheet
| Date: | 2020-07-28
| Time: | 10:00 | [15 empty] | Avg Skiway KgF | [5 empty] | 73.4011
| Name/s: | Storm and Austin
| 2000' SW Station End, CL | [7 empty] | 2000' SW Station End, CL | [7 empty] | 2000' SW Station End, CL
| A1 | 1 Kg | [6 empty] | A2 | 1 Kg | [6 empty] | A3 | 1 Kg
| Penetration Total Dist (cm) | Blows | Drop Height (cm) | Hammer Wt (Kg) | Penetrometer Wt (Kg) | Penetration (cm) | Index (Kgf) | Average 5-10 cm (Kgf) | Penetration Dist (cm) | Blows | Drop Height (cm) | Hammer Wt (Kg) | Penetrometer Wt (Kg) | Penetration (cm) | Index (Kgf) | Average 5-10 cm (Kgf) | Penetration Dist (cm) | Blows | Drop Height (cm) | Hammer Wt (Kg) | Penetrometer Wt (Kg) | Penetration (cm) | Index (Kgf) | Average 5-10 cm (Kgf) | Average 5-10cm at A Location (Kgf)
| 5 | 7 | 50 | 1 | 1.052 | 5 | 112.4011 | 112.4011 | 5 | 5 | 50 | 1 | 1.052 | 5 | 81.2011 | 65.6011 | 5 | 6 | 50 | 1 | 1.052 | 5 | 96.8011 | 89.0011 | 89.0011
| 10 | 7 | 50 | 1 | 1.052 | 5 | 112.4011 |  | 10 | 3 | 50 | 1 | 1.052 | 5 | 50.0011 |  | 10 | 5 | 50 | 1 | 1.052 | 5 | 81.2011
| 15 | 5 | 50 | 1 | 1.052 | 5 | 81.2011 |  | 15 | 1 | 50 | 1 | 1.052 | 5 | 18.8011 |  | 15 | 3 | 50 | 1 | 1.052 | 5 | 50.0011
| 20 | 5 | 50 | 1 | 1.052 | 5 | 81.2011 |  | 20 | 2 | 50 | 1 | 1.052 | 5 | 34.4011 |  | 20 | 3 | 50 | 1 | 1.052 | 5 | 50.0011
| 25 | 3 | 50 | 1 | 1.052 | 5 | 50.0011 |  | 25 | 2 | 50 | 1 | 1.052 | 5 | 34.4011 |  | 25 | 2 | 50 | 1 | 1.052 | 5 | 34.4011
| 30 | 3 | 50 | 1 | 1.052 | 5 | 50.0011 |  | 30 | 1 | 50 | 1 | 1.052 | 5 | 18.8011 |  | 30 | 4 | 50 | 1 | 1.052 | 5 | 65.6011
| 35 | 5 | 50 | 1 | 1.052 | 5 | 81.2011 |  | 35 | 8 | 50 | 1 | 1.052 | 5 | 128.0011 |  | 35 | 19 | 50 | 1 | 1.052 | 5 | 299.6011
| 40 | 15 | 50 | 1 | 1.052 | 5 | 237.2011 |  | 40 | 30 | 50 | 1 | 1.052 | 5 | 471.2011 |  | 40 | 10 | 50 | 1 | 1.052 | 5 | 159.2011
| 45 |  | 50 | 1 | 1.052 | 5 | 3.2011 |  | 45 |  | 50 | 1 | 1.052 | 5 | 3.2011 |  | 45 |  | 50 | 1 | 1.052 | 5 | 3.2011
| 50 |  | 50 | 1 | 1.052 | 5 | 3.2011 |  | 50 |  | 50 | 1 | 1.052 | 5 | 3.2011 |  | 50 |  | 50 | 1 | 1.052 | 5 | 3.2011
| Midpoint, CL | [7 empty] | Midpoint, CL | [7 empty] | Midpoint, CL
| B1 | 1 Kg | [6 empty] | B2 | 1 Kg | [6 empty] | B3 | 1 Kg
| Penetration Dist (cm) | Blows | Drop Height (cm) | Hammer Wt (Kg) | Penetrometer Wt (Kg) | Penetration (cm) | Index (Kgf) | Average 5-10 cm (Kgf) | Penetration Dist (cm) | Blows | Drop Height (cm) | Hammer Wt (Kg) | Penetrometer Wt (Kg) | Penetration (cm) | Index (Kgf) | Average 5-10 cm (Kgf) | Penetration Dist (cm) | Blows | Drop Height (cm) | Hammer Wt (Kg) | Penetrometer Wt (Kg) | Penetration (cm) | Index (Kgf) | Average 5-10 cm (Kgf) | Average 5-10cm at B Location (Kgf)
| 5 | 3 | 50 | 1 | 1.052 | 5 | 50.0011 | 50.0011 | 5 | 0 | 50 | 1 | 1.052 | 5 | 3.2011 | 26.6011 | 5 | 2 | 50 | 1 | 1.052 | 5 | 34.4011 | 26.6011 | 34.4011
| 10 | 3 | 50 | 1 | 1.052 | 5 | 50.0011 |  | 10 | 3 | 50 | 1 | 1.052 | 5 | 50.0011 |  | 10 | 1 | 50 | 1 | 1.052 | 5 | 18.8011
| 15 | 9 | 50 | 1 | 1.052 | 5 | 143.6011 |  | 15 | 3 | 50 | 1 | 1.052 | 5 | 50.0011 |  | 15 | 0 | 50 | 1 | 1.052 | 5 | 3.2011
| 20 | 10 | 50 | 1 | 1.052 | 5 | 159.2011 |  | 20 | 3 | 50 | 1 | 1.052 | 5 | 50.0011 |  | 20 | 3 | 50 | 1 | 1.052 | 5 | 50.0011
TOWARDS STATION | 25 | 5 | 50 | 1 | 1.052 | 5 | 81.2011 |  | 25 | 0 | 50 | 1 | 1.052 | 5 | 3.2011 |  | 25 | 1 | 50 | 1 | 1.052 | 5 | 18.8011
| 30 | 4 | 50 | 1 | 1.052 | 5 | 65.6011 |  | 30 | 3 | 50 | 1 | 1.052 | 5 | 50.0011 |  | 30 | 0 | 50 | 1 | 1.052 | 5 | 3.2011
| 35 | 4 | 50 | 1 | 1.052 | 5 | 65.6011 |  | 35 | 2 | 50 | 1 | 1.052 | 5 | 34.4011 |  | 35 | 0 | 50 | 1 | 1.052 | 5 | 3.2011
| 40 | 1 | 50 | 1 | 1.052 | 5 | 65.6011 |  | 40 | 5 | 50 | 1 | 1.052 | 5 | 81.2011 |  | 40 | 1 | 50 | 1 | 1.052 | 5 | 18.8011
| 45 |  | 50 | 1 | 1.052 | 5 | 18.8011 |  | 45 |  | 50 | 1 | 1.052 | 5 | 3.2011 |  | 45 |  | 50 | 1 | 1.052 | 5 | 3.2011
| 50 |  | 50 | 1 | 1.052 | 5 | 3.2011 |  | 50 |  | 50 | 1 | 1.052 | 5 | 3.2011 |  | 50 |  | 50 | 1 | 1.052 | 5 | 3.2011
| 2000' North East, CL | [7 empty] | 2000' North East, CL | [7 empty] | 2000' North East, CL
| C1 | 1 Kg | [6 empty] | C2 | 1 Kg | [6 empty] | C3 | 1 Kg
| Penetration Dist (cm) | Blows | Drop Height (cm) | Hammer Wt (Kg) | Penetrometer Wt (Kg) | Penetration (cm) | Index (Kgf) | Average 5-10 cm (Kgf) | Penetration Dist (cm) | Blows | Drop Height (cm) | Hammer Wt (Kg) | Penetrometer Wt (Kg) | Penetration (cm) | Index (Kgf) | Average 5-10 cm (Kgf) | Penetration Dist (cm) | Blows | Drop Height (cm) | Hammer Wt (Kg) | Penetrometer Wt (Kg) | Penetration (cm) | Index (Kgf) | Average 5-10 cm (Kgf) | Average 5-10cm at C Location (Kgf)
| 5 | 1 | 50 | 1 | 1.052 | 5 | 18.8011 | 50.0011 | 5 | 18 | 50 | 1 | 1.052 | 5 | 284.0011 | 190.4011 | 5 | 4 | 50 | 1 | 1.052 | 5 | 65.6011 | 50.0011 | 96.8011
| 10 | 5 | 50 | 1 | 1.052 | 5 | 81.2011 |  | 10 | 6 | 50 | 1 | 1.052 | 5 | 96.8011 |  | 10 | 2 | 50 | 1 | 1.052 | 5 | 34.4011
| 15 | 4 | 50 | 1 | 1.052 | 5 | 65.6011 |  | 15 | 5 | 50 | 1 | 1.052 | 5 | 81.2011 |  | 15 | 3 | 50 | 1 | 1.052 | 5 | 50.0011
| 20 | 2 | 50 | 1 | 1.052 | 5 | 34.4011 |  | 20 | 4 | 50 | 1 | 1.052 | 5 | 65.6011 |  | 20 | 0 | 50 | 1 | 1.052 | 5 | 3.2011
| 25 | 3 | 50 | 1 | 1.052 | 5 | 50.0011 |  | 25 | 3 | 50 | 1 | 1.052 | 5 | 50.0011 |  | 25 | 0 | 50 | 1 | 1.052 | 5 | 3.2011
| 30 | 0 | 50 | 1 | 1.052 | 5 | 3.2011 |  | 30 | 3 | 50 | 1 | 1.052 | 5 | 50.0011 |  | 30 | 3 | 50 | 1 | 1.052 | 5 | 50.0011
| 35 | 2 | 50 | 1 | 1.052 | 5 | 34.4011 |  | 35 | 7 | 50 | 1 | 1.052 | 5 | 112.4011 |  | 35 | 0 | 50 | 1 | 1.052 | 5 | 3.2011
| 40 | 2 | 50 | 1 | 1.052 | 5 | 34.4011 |  | 40 | 21 | 50 | 1 | 1.052 | 5 | 330.8011 |  | 40 | 5 | 50 | 1 | 1.052 | 5 | 81.2011
| 45 |  | 50 | 1 | 1.052 | 5 | 3.2011 |  | 45 |  | 50 | 1 | 1.052 | 5 | 3.2011 |  | 45 |  | 50 | 1 | 1.052 | 5 | 3.2011
| 50 |  | 50 | 1 | 1.052 | 5 | 3.2011 |  | 50 |  | 50 | 1 | 1.052 | 5 | 3.2011 |  | 50 |  | 50 | 1 | 1.052 | 5 | 3.2011