## MET
Date | Julian Day | Time (UTC) | Observer's Initials | 2m T | 2m TD | 9m SONIC | 9m RM Young | Check Enclosure Temp (~12 C) | Check date and time | Comments (Climbing, removing instruments, etc)
2026-01-01 | 1 | 1300 | GM | rm lf | rm lf | clr | clr | * | *
2026-01-02 | 2 | - | GM | - | - | - | - | * | * | Did not go out to AWO due to ICESat
2026-01-03 | 3 | 1227 | GM | rm lf | rm lf | clr | lf | * | *
2026-01-04 | 4 | 1342 | GM | rm hf | rm hf | clr | lf | * | *
2026-01-05 | 5 | 1711 | GM | rm hf | rm hf | clr | hf | * | *
2026-01-06 | 6 | 1325 | GM | rm lf | rm lf | clr | clr | * | *
2026-01-07 | 7 | 1638 | GM | rm lf | rm lf | clr | lf | * | *
2026-01-08 | 8 | 1245 | GM | rm lf | rm lf | clr | lf | * | *
2026-01-09 | 9 | 1322 | GM | rm lf | rm lf | clr | lf | * | *
2026-01-10 | 10 | 1247 | GM | clr | clr | clr | clr | * | * | enclosure below freezing but still within acceptable range
2026-01-11 | 11 | 1503 | GM | rm lf | rm lf | clr | lf | * | * | enclosure below freezing but still within acceptable range
2026-01-12 | 12 | 1621 | GM | clr | clr | clr | lf | * | *
2026-01-13 | 13 | 1614 | GM | rm lf | rm lf | clr | lf | * | *
2026-01-14 | 14 | 1703 | GM | rm lf | rm lf | clr | lf | * | *
2026-01-15 | 15 | 1437 | GM | rm lf | rm lf | clr | lf | * | *
2026-01-16 | 16 | 1508 | GM | rm lf | rm lf | clr | lf | * | *
2026-01-17 | 17 | 1202 | GM | clr | clr | clr | lf | * | *
2026-01-18 | 18 | - | GM | - | - | - | - | * | * | Did not go out to AWO due to Con 1
2026-01-19 | 19 | 1546 | GM | clr | clr | clr | clr | * | *
2026-01-20 | 20 | 1232 | GM | clr | clr | clr | clr | * | *
2026-01-21 | 21 | 1629 | GM | rm lf | clr | clr | clr | * | *
2026-01-22 | 22 | 1231 | GM | rm lf | rm lf | clr | lf | * | *
2026-01-23 | 23 | 1600 | GM | rm lf | rm hf | clr | clr | * | *
2026-01-24 | 24 | 1156 | GM | clr | clr | clr | clr | * | *
2026-01-25 | 25 | 1258 | GM | clr | rm lf | clr | clr | * | *
2026-01-26 | 26 | 1600 | GM | rm lf | rm lf | clr | clr | * | *
2026-01-27 | 27 | 1706 | GM | rm lf | rm lf | clr | lf | * | *
2026-01-28 | 28 | 1735 | GM | rm lf | rm lf | clr | lf | * | *
2026-01-29 | 29 | 1246 | GM | rm lf | rm lf | clr | lf | * | *
2026-01-30 | 30 | 1734 | GM | rm lf | rm lf | clr | lf | * | *
2026-01-31 | 31 | 1334 | GM | rm lf | rm lf | clr | hf | * | *
2026-02-01 | 32
2026-02-02 | 33
2026-02-03 | 34
2026-02-04 | 35
2026-02-05 | 36
2026-02-06 | 37
2026-02-07 | 38
2026-02-08 | 39
2026-02-09 | 40
2026-02-10 | 41
2026-02-11 | 42
2026-02-12 | 43
2026-02-13 | 44
2026-02-14 | 45
2026-02-15 | 46
2026-02-16 | 47
2026-02-17 | 48
2026-02-18 | 49
2026-02-19 | 50
2026-02-20 | 51
2026-02-21 | 52
2026-02-22 | 53
2026-02-23 | 54
2026-02-24 | 55
2026-02-25 | 56
2026-02-26 | 57
2026-02-27 | 58
2026-02-28 | 59
2026-03-01 | 60
2026-03-02 | 61
2026-03-03 | 62
2026-03-04 | 63
2026-03-05 | 64
2026-03-06 | 65
2026-03-07 | 66
2026-03-08 | 67
2026-03-09 | 68
2026-03-10 | 69
2026-03-11 | 70
2026-03-12 | 71
2026-03-13 | 72
2026-03-14 | 73
2026-03-15 | 74
2026-03-16 | 75
2026-03-17 | 76
2026-03-18 | 77
2026-03-19 | 78
2026-03-20 | 79
2026-03-21 | 80
2026-03-22 | 81
2026-03-23 | 82
2026-03-24 | 83
2026-03-25 | 84
2026-03-26 | 85
2026-03-27 | 86
2026-03-28 | 87
2026-03-29 | 88
2026-03-30 | 89
2026-03-31 | 90
2026-04-01 | 91
2026-04-02 | 92
2026-04-03 | 93
2026-04-04 | 94
2026-04-05 | 95
2026-04-06 | 96
2026-04-07 | 97
2026-04-08 | 98
2026-04-09 | 99
2026-04-10 | 100
2026-04-11 | 101
2026-04-12 | 102
2026-04-13 | 103
2026-04-14 | 104
2026-04-15 | 105
2026-04-16 | 106
2026-04-17 | 107
2026-04-18 | 108
2026-04-19 | 109
2026-04-20 | 110
2026-04-21 | 111
2026-04-22 | 112
2026-04-23 | 113
2026-04-24 | 114
2026-04-25 | 115
2026-04-26 | 116
2026-04-27 | 117
2026-04-28 | 118
2026-04-29 | 119
2026-04-30 | 120
2026-05-01 | 121
2026-05-02 | 122
2026-05-03 | 123
2026-05-04 | 124
2026-05-05 | 125
2026-05-06 | 126
2026-05-07 | 127
2026-05-08 | 128
2026-05-09 | 129
2026-05-10 | 130
2026-05-11 | 131
2026-05-12 | 132
2026-05-13 | 133
2026-05-14 | 134
2026-05-15 | 135
2026-05-16 | 136
2026-05-17 | 137
2026-05-18 | 138
2026-05-19 | 139
2026-05-20 | 140
2026-05-21 | 141
2026-05-22 | 142
2026-05-23 | 143
2026-05-24 | 144
2026-05-25 | 145
2026-05-26 | 146
2026-05-27 | 147
2026-05-28 | 148
2026-05-29 | 149
2026-05-30 | 150
2026-05-31 | 151
2026-06-01 | 152
2026-06-02 | 153
2026-06-03 | 154
2026-06-04 | 155
2026-06-05 | 156
2026-06-06 | 157
2026-06-07 | 158
2026-06-08 | 159
2026-06-09 | 160
2026-06-10 | 161
2026-06-11 | 162
2026-06-12 | 163
2026-06-13 | 164
2026-06-14 | 165
2026-06-15 | 166
2026-06-16 | 167
2026-06-17 | 168
2026-06-18 | 169
2026-06-19 | 170
2026-06-20 | 171
2026-06-21 | 172
2026-06-22 | 173
2026-06-23 | 174
2026-06-24 | 175
2026-06-25 | 176
2026-06-26 | 177
2026-06-27 | 178
2026-06-28 | 179
2026-06-29 | 180
2026-06-30 | 181
2026-07-01 | 182
2026-07-02 | 183
2026-07-03 | 184
2026-07-04 | 185
2026-07-05 | 186
2026-07-06 | 187
2026-07-07 | 188
2026-07-08 | 189
2026-07-09 | 190
2026-07-10 | 191
2026-07-11 | 192
2026-07-12 | 193
2026-07-13 | 194
2026-07-14 | 195
2026-07-15 | 196
2026-07-16 | 197
2026-07-17 | 198
2026-07-18 | 199
2026-07-19 | 200
2026-07-20 | 201
2026-07-21 | 202
2026-07-22 | 203
2026-07-23 | 204
2026-07-24 | 205
2026-07-25 | 206
2026-07-26 | 207
2026-07-27 | 208
2026-07-28 | 209
2026-07-29 | 210
2026-07-30 | 211
2026-07-31 | 212
2026-08-01 | 213
2026-08-02 | 214
2026-08-03 | 215
2026-08-04 | 216
2026-08-05 | 217
2026-08-06 | 218
2026-08-07 | 219
2026-08-08 | 220
2026-08-09 | 221
2026-08-10 | 222
2026-08-11 | 223
2026-08-12 | 224
2026-08-13 | 225
2026-08-14 | 226
2026-08-15 | 227
2026-08-16 | 228
2026-08-17 | 229
2026-08-18 | 230
2026-08-19 | 231
2026-08-20 | 232
2026-08-21 | 233
2026-08-22 | 234
2026-08-23 | 235
2026-08-24 | 236
2026-08-25 | 237
2026-08-26 | 238
2026-08-27 | 239
2026-08-28 | 240
2026-08-29 | 241
2026-08-30 | 242
2026-08-31 | 243
2026-09-01 | 244
2026-09-02 | 245
2026-09-03 | 246
2026-09-04 | 247
2026-09-05 | 248
2026-09-06 | 249
2026-09-07 | 250
2026-09-08 | 251
2026-09-09 | 252
2026-09-10 | 253
2026-09-11 | 254
2026-09-12 | 255
2026-09-13 | 256
2026-09-14 | 257
2026-09-15 | 258
2026-09-16 | 259
2026-09-17 | 260
2026-09-18 | 261
2026-09-19 | 262
2026-09-20 | 263
2026-09-21 | 264
2026-09-22 | 265
2026-09-23 | 266
2026-09-24 | 267
2026-09-25 | 268
2026-09-26 | 269
2026-09-27 | 270
2026-09-28 | 271
2026-09-29 | 272
2026-09-30 | 273
2026-10-01 | 274
2026-10-02 | 275
2026-10-03 | 276
2026-10-04 | 277
2026-10-05 | 278
2026-10-06 | 279
2026-10-07 | 280
2026-10-08 | 281
2026-10-09 | 282
2026-10-10 | 283
2026-10-11 | 284
2026-10-12 | 285
2026-10-13 | 286
2026-10-14 | 287
2026-10-15 | 288
2026-10-16 | 289
2026-10-17 | 290
2026-10-18 | 291
2026-10-19 | 292
2026-10-20 | 293
2026-10-21 | 294
2026-10-22 | 295
2026-10-23 | 296
2026-10-24 | 297
2026-10-25 | 298
2026-10-26 | 299
2026-10-27 | 300
2026-10-28 | 301
2026-10-29 | 302
2026-10-30 | 303
2026-10-31 | 304
2026-11-01 | 305
2026-11-02 | 306
2026-11-03 | 307
2026-11-04 | 308
2026-11-05 | 309
2026-11-06 | 310
2026-11-07 | 311
2026-11-08 | 312
2026-11-09 | 313
2026-11-10 | 314
2026-11-11 | 315
2026-11-12 | 316
2026-11-13 | 317
2026-11-14 | 318
2026-11-15 | 319
2026-11-16 | 320
2026-11-17 | 321
2026-11-18 | 322
2026-11-19 | 323
2026-11-20 | 324
2026-11-21 | 325
2026-11-22 | 326
2026-11-23 | 327
2026-11-24 | 328
2026-11-25 | 329
2026-11-26 | 330
2026-11-27 | 331
2026-11-28 | 332
2026-11-29 | 333
2026-11-30 | 334
2026-12-01 | 335
2026-12-02 | 336
2026-12-03 | 337
2026-12-04 | 338
2026-12-05 | 339
2026-12-06 | 340
2026-12-07 | 341
2026-12-08 | 342
2026-12-09 | 343
2026-12-10 | 344
2026-12-11 | 345
2026-12-12 | 346
2026-12-13 | 347
2026-12-14 | 348
2026-12-15 | 349
2026-12-16 | 350
2026-12-17 | 351
2026-12-18 | 352
2026-12-19 | 353
2026-12-20 | 354
2026-12-21 | 355
2026-12-22 | 356
2026-12-23 | 357
2026-12-24 | 358
2026-12-25 | 359
2026-12-26 | 360
2026-12-27 | 361
2026-12-28 | 362
2026-12-29 | 363
2026-12-30 | 364
2026-12-31 | 365
Note on E1: [Threaded comment] Your version of Excel allows you to read this threaded comment; however, any edits to it will get removed if the file is opened in a newer version of Excel. Learn more: https://go.microsoft.com/fwlink/?linkid=870924 Comment: Shorter enclosure Reply: Aspirated temperature (short)
Note on F1: [Threaded comment] Your version of Excel allows you to read this threaded comment; however, any edits to it will get removed if the file is opened in a newer version of Excel. Learn more: https://go.microsoft.com/fwlink/?linkid=870924 Comment: Longer enclosure Reply: Aspirated humidity (longer)
Note on G1: [Threaded comment] Your version of Excel allows you to read this threaded comment; however, any edits to it will get removed if the file is opened in a newer version of Excel. Learn more: https://go.microsoft.com/fwlink/?linkid=870924 Comment: Ventus 2D Sonic Anemometer (V2) Reply: On NOAA boom with Wingbird
Note on H1: [Threaded comment] Your version of Excel allows you to read this threaded comment; however, any edits to it will get removed if the file is opened in a newer version of Excel. Learn more: https://go.microsoft.com/fwlink/?linkid=870924 Comment: Heated Spinning Anemometer Reply: Secondary anemometer. There to record data if 9m Sonic primary anemometer is under maintenance. Wingbird on NOAA boom.
Note on I1: [Threaded comment] Your version of Excel allows you to read this threaded comment; however, any edits to it will get removed if the file is opened in a newer version of Excel. Learn more: https://go.microsoft.com/fwlink/?linkid=870924 Comment: Refer to NOAA website T Logger Reply: NOAA enclosure (power enclosure on tower)- heater on and working Reply: NOAA enclosure - heater on and working but did not compensate with cooler temperatures very well. PI (Andrew Clarke) says that > -20 should be no cause for concern. Reply: Might have a fan running with a little heat coming out the top.
Note on J1: [Threaded comment] Your version of Excel allows you to read this threaded comment; however, any edits to it will get removed if the file is opened in a newer version of Excel. Learn more: https://go.microsoft.com/fwlink/?linkid=870924 Comment: NOAA website

## Inlet
Date | Julian Day | Time (UTC) | Observer's Initials | Neph/ Clap inlet | HATS inlet | Prototype inlet deicer | Sfc O3 inlet | Comments: climbs, filter changes, instrument work
2026-01-01 | 1 | 1249 | GM | rm lf | rm lf | - | clr | Replaced Inlet filter @1251-1256Z
2026-01-02 | 2 | - | GM | - | - | - | - | Did not go out to AWO due to ICESat
2026-01-03 | 3 | 1217 | GM | rm lf | rm lf | - | rm hf
2026-01-04 | 4 | 1330 | GM | rm lf | rm lf | - | rm hf
2026-01-05 | 5 | 1659 | GM | rm lf | rm lf | - | rm hf
2026-01-06 | 6 | 1322 | GM | clr | clr | - | clr
2026-01-07 | 7 | 1629 | GM | rm lf | rm lf | - | rm lf
2026-01-08 | 8 | 1239 | GM | rm lf | rm lf | - | rm lf
2026-01-09 | 9 | 1314 | GM | rm lf | rm lf | - | rm lf
2026-01-10 | 10 | 1242 | GM | clr | clr | - | clr
2026-01-11 | 11 | 1452 | GM | rm lf | rm lf | - | rm lf
2026-01-12 | 12 | 1612 | GM | rm lf | rm lf | - | rm lf
2026-01-13 | 13 | 1604 | GM | rm lf | rm lf | - | rm lf | Inlet likely clogged
2026-01-14 | 14 | 1656 | GM | rm lf | rm lf | - | rm lf | Inlet pump turned off, head removed, and cleaned from ~1832Z - 2004Z
2026-01-15 | 15 | 1238 | GM | clr | clr | - | rm lf | Inlet pump turned off, head removed, inside octupus head removed, and inlet line cleaned by removing octopus and pushing tubing through from 1234-1428Z
2026-01-16 | 16 | 1459 | GM | rm lf | rm lf | - | rm lf
2026-01-17 | 17 | 1157 | GM | rm lf | rm lf | - | clr
2026-01-18 | 18 | - | GM | - | - | - | - | Did not go out to AWO due to Con 1
2026-01-19 | 19 | 1545 | GM | clr | clr | - | clr
2026-01-20 | 20 | 1230 | GM | clr | clr | - | clr
2026-01-21 | 21 | 1626 | GM | clr | clr | - | clr
2026-01-22 | 22 | 1224 | GM | rm lf | rm lf | - | rm lf
2026-01-23 | 23 | 1613 | GM | clr | clr | - | clr
2026-01-24 | 24 | 1139 | GM | rm lf | rm hf | - | rm lf
2026-01-25 | 25 | 1255 | GM | clr | clr | - | clr
2026-01-26 | 26 | 1555 | GM | clr | clr | - | clr
2026-01-27 | 27 | 1700 | GM | rm lf | clr | - | rm lf
2026-01-28 | 28 | 1727 | GM | rm lf | rm lf | - | rm lf
2026-01-29 | 29 | 1240 | GM | rm lf | rm lf | - | rm lf
2026-01-30 | 30 | 1726 | GM | rm lf | rm lf | - | rm lf
2026-01-31 | 31 | 1328 | GM | rm lf | rm lf | - | rm lf
2026-02-01 | 32
2026-02-02 | 33
2026-02-03 | 34
2026-02-04 | 35
2026-02-05 | 36
2026-02-06 | 37
2026-02-07 | 38
2026-02-08 | 39
2026-02-09 | 40
2026-02-10 | 41
2026-02-11 | 42
2026-02-12 | 43
2026-02-13 | 44
2026-02-14 | 45
2026-02-15 | 46
2026-02-16 | 47
2026-02-17 | 48
2026-02-18 | 49
2026-02-19 | 50
2026-02-20 | 51
2026-02-21 | 52
2026-02-22 | 53
2026-02-23 | 54
2026-02-24 | 55
2026-02-25 | 56
2026-02-26 | 57
2026-02-27 | 58
2026-02-28 | 59
2026-03-01 | 60
2026-03-02 | 61
2026-03-03 | 62
2026-03-04 | 63
2026-03-05 | 64
2026-03-06 | 65
2026-03-07 | 66
2026-03-08 | 67
2026-03-09 | 68
2026-03-10 | 69
2026-03-11 | 70
2026-03-12 | 71
2026-03-13 | 72
2026-03-14 | 73
2026-03-15 | 74
2026-03-16 | 75
2026-03-17 | 76
2026-03-18 | 77
2026-03-19 | 78
2026-03-20 | 79
2026-03-21 | 80
2026-03-22 | 81
2026-03-23 | 82
2026-03-24 | 83
2026-03-25 | 84
2026-03-26 | 85
2026-03-27 | 86
2026-03-28 | 87
2026-03-29 | 88
2026-03-30 | 89
2026-03-31 | 90
2026-04-01 | 91
2026-04-02 | 92
2026-04-03 | 93
2026-04-04 | 94
2026-04-05 | 95
2026-04-06 | 96
2026-04-07 | 97
2026-04-08 | 98
2026-04-09 | 99
2026-04-10 | 100
2026-04-11 | 101
2026-04-12 | 102
2026-04-13 | 103
2026-04-14 | 104
2026-04-15 | 105
2026-04-16 | 106
2026-04-17 | 107
2026-04-18 | 108
2026-04-19 | 109
2026-04-20 | 110
2026-04-21 | 111
2026-04-22 | 112
2026-04-23 | 113
2026-04-24 | 114
2026-04-25 | 115
2026-04-26 | 116
2026-04-27 | 117
2026-04-28 | 118
2026-04-29 | 119
2026-04-30 | 120
2026-05-01 | 121
2026-05-02 | 122
2026-05-03 | 123
2026-05-04 | 124
2026-05-05 | 125
2026-05-06 | 126
2026-05-07 | 127
2026-05-08 | 128
2026-05-09 | 129
2026-05-10 | 130
2026-05-11 | 131
2026-05-12 | 132
2026-05-13 | 133
2026-05-14 | 134
2026-05-15 | 135
2026-05-16 | 136
2026-05-17 | 137
2026-05-18 | 138
2026-05-19 | 139
2026-05-20 | 140
2026-05-21 | 141
2026-05-22 | 142
2026-05-23 | 143
2026-05-24 | 144
2026-05-25 | 145
2026-05-26 | 146
2026-05-27 | 147
2026-05-28 | 148
2026-05-29 | 149
2026-05-30 | 150
2026-05-31 | 151
2026-06-01 | 152
2026-06-02 | 153
2026-06-03 | 154
2026-06-04 | 155
2026-06-05 | 156
2026-06-06 | 157
2026-06-07 | 158
2026-06-08 | 159
2026-06-09 | 160
2026-06-10 | 161
2026-06-11 | 162
2026-06-12 | 163
2026-06-13 | 164
2026-06-14 | 165
2026-06-15 | 166
2026-06-16 | 167
2026-06-17 | 168
2026-06-18 | 169
2026-06-19 | 170
2026-06-20 | 171
2026-06-21 | 172
2026-06-22 | 173
2026-06-23 | 174
2026-06-24 | 175
2026-06-25 | 176
2026-06-26 | 177
2026-06-27 | 178
2026-06-28 | 179
2026-06-29 | 180
2026-06-30 | 181
2026-07-01 | 182
2026-07-02 | 183
2026-07-03 | 184
2026-07-04 | 185
2026-07-05 | 186
2026-07-06 | 187
2026-07-07 | 188
2026-07-08 | 189
2026-07-09 | 190
2026-07-10 | 191
2026-07-11 | 192
2026-07-12 | 193
2026-07-13 | 194
2026-07-14 | 195
2026-07-15 | 196
2026-07-16 | 197
2026-07-17 | 198
2026-07-18 | 199
2026-07-19 | 200
2026-07-20 | 201
2026-07-21 | 202
2026-07-22 | 203
2026-07-23 | 204
2026-07-24 | 205
2026-07-25 | 206
2026-07-26 | 207
2026-07-27 | 208
2026-07-28 | 209
2026-07-29 | 210
2026-07-30 | 211
2026-07-31 | 212
2026-08-01 | 213
2026-08-02 | 214
2026-08-03 | 215
2026-08-04 | 216
2026-08-05 | 217
2026-08-06 | 218
2026-08-07 | 219
2026-08-08 | 220
2026-08-09 | 221
2026-08-10 | 222
2026-08-11 | 223
2026-08-12 | 224
2026-08-13 | 225
2026-08-14 | 226
2026-08-15 | 227
2026-08-16 | 228
2026-08-17 | 229
2026-08-18 | 230
2026-08-19 | 231
2026-08-20 | 232
2026-08-21 | 233
2026-08-22 | 234
2026-08-23 | 235
2026-08-24 | 236
2026-08-25 | 237
2026-08-26 | 238
2026-08-27 | 239
2026-08-28 | 240
2026-08-29 | 241
2026-08-30 | 242
2026-08-31 | 243
2026-09-01 | 244
2026-09-02 | 245
2026-09-03 | 246
2026-09-04 | 247
2026-09-05 | 248
2026-09-06 | 249
2026-09-07 | 250
2026-09-08 | 251
2026-09-09 | 252
2026-09-10 | 253
2026-09-11 | 254
2026-09-12 | 255
2026-09-13 | 256
2026-09-14 | 257
2026-09-15 | 258
2026-09-16 | 259
2026-09-17 | 260
2026-09-18 | 261
2026-09-19 | 262
2026-09-20 | 263
2026-09-21 | 264
2026-09-22 | 265
2026-09-23 | 266
2026-09-24 | 267
2026-09-25 | 268
2026-09-26 | 269
2026-09-27 | 270
2026-09-28 | 271
2026-09-29 | 272
2026-09-30 | 273
2026-10-01 | 274
2026-10-02 | 275
2026-10-03 | 276
2026-10-04 | 277
2026-10-05 | 278
2026-10-06 | 279
2026-10-07 | 280
2026-10-08 | 281
2026-10-09 | 282
2026-10-10 | 283
2026-10-11 | 284
2026-10-12 | 285
2026-10-13 | 286
2026-10-14 | 287
2026-10-15 | 288
2026-10-16 | 289
2026-10-17 | 290
2026-10-18 | 291
2026-10-19 | 292
2026-10-20 | 293
2026-10-21 | 294
2026-10-22 | 295
2026-10-23 | 296
2026-10-24 | 297
2026-10-25 | 298
2026-10-26 | 299
2026-10-27 | 300
2026-10-28 | 301
2026-10-29 | 302
2026-10-30 | 303
2026-10-31 | 304
2026-11-01 | 305
2026-11-02 | 306
2026-11-03 | 307
2026-11-04 | 308
2026-11-05 | 309
2026-11-06 | 310
2026-11-07 | 311
2026-11-08 | 312
2026-11-09 | 313
2026-11-10 | 314
2026-11-11 | 315
2026-11-12 | 316
2026-11-13 | 317
2026-11-14 | 318
2026-11-15 | 319
2026-11-16 | 320
2026-11-17 | 321
2026-11-18 | 322
2026-11-19 | 323
2026-11-20 | 324
2026-11-21 | 325
2026-11-22 | 326
2026-11-23 | 327
2026-11-24 | 328
2026-11-25 | 329
2026-11-26 | 330
2026-11-27 | 331
2026-11-28 | 332
2026-11-29 | 333
2026-11-30 | 334
2026-12-01 | 335
2026-12-02 | 336
2026-12-03 | 337
2026-12-04 | 338
2026-12-05 | 339
2026-12-06 | 340
2026-12-07 | 341
2026-12-08 | 342
2026-12-09 | 343
2026-12-10 | 344
2026-12-11 | 345
2026-12-12 | 346
2026-12-13 | 347
2026-12-14 | 348
2026-12-15 | 349
2026-12-16 | 350
2026-12-17 | 351
2026-12-18 | 352
2026-12-19 | 353
2026-12-20 | 354
2026-12-21 | 355
2026-12-22 | 356
2026-12-23 | 357
2026-12-24 | 358
2026-12-25 | 359
2026-12-26 | 360
2026-12-27 | 361
2026-12-28 | 362
2026-12-29 | 363
2026-12-30 | 364
2026-12-31 | 365
Note on E1: [Threaded comment] Your version of Excel allows you to read this threaded comment; however, any edits to it will get removed if the file is opened in a newer version of Excel. Learn more: https://go.microsoft.com/fwlink/?linkid=870924 Comment: Black and Gray Inlet Reply: Now has the pot over top Reply: aerosol inlet on s side railing Reply: Has mesh covering the intake to help keep rime out. Reach hand up pot and inside intake to remove rime from mesh.
Note on F1: [Threaded comment] Your version of Excel allows you to read this threaded comment; however, any edits to it will get removed if the file is opened in a newer version of Excel. Learn more: https://go.microsoft.com/fwlink/?linkid=870924 Comment: Top Inlet- looks like bells Reply: On left side of mini tower on roof.
Note on G1: [Threaded comment] Your version of Excel allows you to read this threaded comment; however, any edits to it will get removed if the file is opened in a newer version of Excel. Learn more: https://go.microsoft.com/fwlink/?linkid=870924 Comment: On right side of mini tower on roof. Usually surrounded by rime. Leave be.
Note on H1: [Threaded comment] Your version of Excel allows you to read this threaded comment; however, any edits to it will get removed if the file is opened in a newer version of Excel. Learn more: https://go.microsoft.com/fwlink/?linkid=870924 Comment: Orange Cap Inlet Reply: Has paperish filter inside to keep frost free and be replaced ~January and July 1st

## NEPH & CLAP
Date | Julian Day | Time (UTC) | Observer's Initials | Sample inlet? | Check Daily Aerosol Email | TSI flow lpm <12 | CLAP flow ~0.60 lpm | CLAP green tr>0.7 | CLAP Spot # | MAGIC 210 cm-3 > 0 | MAGIC 210 dewpoint > 10 | MAGIC 250 cm-3 > 0 | MAGIC 250 dewpoint ~-10C | Refilled MAGIC Reservoir | Monthly Span Check | NEPH Lamp On/Current (<7A) | NEPH Flag Status | NEPH Flow (~18 lpm) | Ecotech Flag status | Ecotech Flow (~4.5lpm) | Ecotech flag check on instrument (every other week) | Comments
2026-01-01 | 1 | 1312 | GM | rm lf | * | 8.896 | 0.601 | 0.96395 | 5 |  |  | 151 | -10.4 | n | - | 6 | none | 18 | none | 4.5 | -
2026-01-02 | 2 | 1815 | GM | - | * | 8.97 | 0.605 | 0.95966 | 5 |  |  | 39.9 | -11.9 | n | - | 6 | RH out of range | - | none | - | - | Did not go out to AWO due to ICESat
2026-01-03 | 3 | 1250 | GM | rm lf | * | 8.993 | 0.607 | 0.95871 | 5 |  |  | 20 | -11.3 | n | Ecotech: 1.7% | 6 | none | 18 | none | 4.5 | PASS | Ecotech Spancheck: 1308-1352Z
2026-01-04 | 4 | 1411 | GM | rm lf | * | 8.574 | 0.604 | 0.95864 | 5 |  |  | 20 | -12.2 | y | - | 6 | RH out of range | 18 | none | 4.5 | -
2026-01-05 | 5 | 1757 | GM | rm lf | * | 8.502 | 0.599 | 0.95406 | 5 |  |  | 48 | -12.2 | n | - | 6 | RH out of range | 18 | none | 4.5 | - | Magic250 moderator temp out of range and wick dry and in recovery mode.
2026-01-06 | 6 | 1341 | GM | clr | * | 8.494 | 0.596 | 0.9505 | 5 |  |  | 123 | -12.2 | n | - | 6 | RH out of range | 18 | none | 4.5 | -
2026-01-07 | 7 | 1701 | GM | rm lf | * | 8.429 | 0.589 | 0.94801 | 5 |  |  | 14 | -12.2 | y | - | 6 | RH out of range | 18 | none | 4.5 | - | Adjusted CLAP flow from 0.589 to 0.600. Magic250 unplugged for monthly wick re-wetting, humidifier prep, and nozzle cleaning from 1708-1737Z.
2026-01-08 | 8 | 1314 | GM | rm lf | * | 8.398 | 0.597 | 0.94729 | 5 |  |  | 24 | -12.2 | n | - | 6 | RH out of range | 18 | none | 4.5 | -
2026-01-09 | 9 | 1336 | GM | rm lf | * | 8.416 | 0.598 | 0.94471 | 5 |  |  | 48 | -12.2 | n | - | 6 | RH out of range | 18 | none | 4.5 | -
2026-01-10 | 10 | 1308 | GM | clr | * | 8.35 | 0.591 | 0.92022 | 5 |  |  | 84 | -12.2 | n | - | 6 | RH out of range | 18 | none | 4.5 | - | Adjusted CLAP flow from 0.591 to 0.600
2026-01-11 | 11 | 1513 | GM | rm lf | * | 8.334 | 0.599 | 0.91443 | 5 |  |  | 10 | -12.2 | n | - | 6 | RH out of range | 18 | none | 4.5 | -
2026-01-12 | 12 | 1648 | GM | rm lf | * | 8.36 | 0.599 | 0.91304 | 5 |  |  | 0 | -12.2 | y | - | 6 | RH out of range | 18 | none | 4.5 | - | Magic250 wick dry and in recovery mode
2026-01-13 | 13 | 1628 | GM | rm lf | * | 8.334 | 0.597 | 0.91195 | 5 |  |  | 0 | -12.2 | n | - | 6 | RH out of range | 18 | none | 4.5 | - | Both Magics reading 0cc, possible that inlet is clogged
2026-01-14 | 14 | 1727 | GM | rm lf | * | 8.315 | 0.594 | 0.9103 | 5 |  |  | 0 | -12.2 | n | - | 6 | RH out of range | 18 | none | 4.5 | - | Inlet pump turned off, head removed, and cleaned from ~1832Z - 2004Z
2026-01-15 | 15 | 1446 | GM | rm hf | * | 8.2725 | 0.6 | 0.92452 | 5 |  |  | 67 | -10.9 | n | - | 6 | none | 18 | none | 4.5 | - | Inlet pump turned off, head removed, inside octupus head removed, and inlet line cleaned by removing octopus and pushing tubing through from 1234-1428Z
2026-01-16 | 16 | 1525 | GM | rm lf | * | 8.28 | 0.602 | 0.92225 | 5 |  |  | 42 | -12.2 | y | - | 6 | RH out of range | 18 | none | 4.5 | PASS | Magic2500 in wick recovery mode
2026-01-17 | 17 | 1216 | GM | rm lf | * | 8.284 | 0.6 | 0.91983 | 5 |  |  | 10 | -12.2 | n | - | 6 | RH out of range | 18 | none | 4.5 | - | Magic2500 in wick recovery mode
2026-01-18 | 18 | 1236 | GM | - | * | 8.238 | 0.597 | 0.91839 | 5 |  |  | 17.2 | -12.2 | n | - | 6 | RH out of range | - | none | - | - | Magic2500 in wick recovery mode, Did not go out to AWO due to Con 1
2026-01-19 | 19 | 1612 | GM | clr | * | 8.363 | 0.606 | 0.91776 | 5 |  |  | 38 | -12.2 | n | - | 6 | RH out of range | 18 | none | 4.5 | -
2026-01-20 | 20 | 1331 | GM | clr | * | 8.362 | 0.605 | 0.91706 | 5 |  |  | 29 | -12.2 | y | - | 6 | RH out of range | 18 | none | 4.5 | -
2026-01-21 | 21 | 1642 | GM | clr | * | 8.452 | 0.612 | 0.91723 | 5 |  |  | 0 | -12.2 | n | - | 6 | RH out of range | 18 | none | 4.5 | - | Adjusted CLAP flow from 0.612 to 0.600
2026-01-22 | 22 | 1243 | GM | rm lf | * | 8.499 | 0.606 | 0.91501 | 5 |  |  | 26 | -12.2 | n | - | 6 | RH out of range | 18 | none | 4.5 | -
2026-01-23 | 23 | 1617 | GM | clr | * | 8.534 | 0.607 | 0.91183 | 5 |  |  | 6 | -12.2 | n | - | 6 | RH out of range | 18 | none | 4.5 | -
2026-01-24 | 24 | 1218 | GM | rm lf | * | 8.49 | 0.601 | 0.88149 | 5 |  |  | 53 | -12.2 | n | - | 6 | RH out of range | 18 | none | 4.5 | -
2026-01-25 | 25 | 1311 | GM | clr | * | 8.532 | 0.604 | 0.87547 | 5 |  |  | 82 | -12.2 | y | - | 6 | RH out of range | 18 | none | 4.5 | - | Magic wick in dry recovery mode
2026-01-26 | 26 | 1617 | GM | clr | * | 8.518 | 0.602 | 0.86685 | 5 |  |  | 137 | -12.2 | n | - | 6 | RH out of range | 18 | none | 4.5 | - | Magic wick in dry recovery mode. Magic 210 cm-3: 223.0
2026-01-27 | 27 | 1727 | GM | rm lf | * | 8.504 | 0.601 | 0.85965 | 5 |  |  | 89 | -12.2 | n | - | 6 | RH out of range | 18 | none | 4.5 | -
2026-01-28 | 28 | 1749 | GM | rm lf | * | 8.487 | 0.598 | 0.85377 | 5 |  |  | 96 | -12.2 | n | - | 6 | RH out of range | 18 | none | 4.5 | -
2026-01-29 | 29 | 1312 | GM | rm lf | * | 8.44 | 0.594 | 0.8494 | 5 |  |  | 12 | -12.2 | n | - | 6 | RH out of range | 18 | none | 4.5 | - | Adjusted CLAP flow from 0.594 to 0.600. Magic250 wick in dry recovery mode. Magic 210 cm-3: 87.0
2026-01-30 | 30 | 1804 | GM | rm lf | * | 8.377 | 0.594 | 0.84555 | 5 |  |  | 89 | -12.2 | y | - | 6 | RH out of range | 18 | none | 4.5 | PASS | Adjusted CLAP flow from 0.594 to 0.600. Magic250 wick rewetting performed from 1809-1836Z.
2026-01-31 | 31 | 1346 | GM | rm lf |  | 8.385 | 0.6 | 0.84214 | 5 |  |  | 62 | -12.2 | n | - | 5.9 | RH out of range | 18 | none | 4.5 | - | Magic250 wick in dry recovery mode. Magic210 cm-3: 86.0
2026-02-01 | 32
2026-02-02 | 33
2026-02-03 | 34
2026-02-04 | 35
2026-02-05 | 36
2026-02-06 | 37
2026-02-07 | 38
2026-02-08 | 39
2026-02-09 | 40
2026-02-10 | 41
2026-02-11 | 42
2026-02-12 | 43
2026-02-13 | 44
2026-02-14 | 45
2026-02-15 | 46
2026-02-16 | 47
2026-02-17 | 48
2026-02-18 | 49
2026-02-19 | 50
2026-02-20 | 51
2026-02-21 | 52
2026-02-22 | 53
2026-02-23 | 54
2026-02-24 | 55
2026-02-25 | 56
2026-02-26 | 57
2026-02-27 | 58
2026-02-28 | 59
2026-03-01 | 60
2026-03-02 | 61
2026-03-03 | 62
2026-03-04 | 63
2026-03-05 | 64
2026-03-06 | 65
2026-03-07 | 66
2026-03-08 | 67
2026-03-09 | 68
2026-03-10 | 69
2026-03-11 | 70
2026-03-12 | 71
2026-03-13 | 72
2026-03-14 | 73
2026-03-15 | 74
2026-03-16 | 75
2026-03-17 | 76
2026-03-18 | 77
2026-03-19 | 78
2026-03-20 | 79
2026-03-21 | 80
2026-03-22 | 81
2026-03-23 | 82
2026-03-24 | 83
2026-03-25 | 84
2026-03-26 | 85
2026-03-27 | 86
2026-03-28 | 87
2026-03-29 | 88
2026-03-30 | 89
2026-03-31 | 90
2026-04-01 | 91
2026-04-02 | 92
2026-04-03 | 93
2026-04-04 | 94
2026-04-05 | 95
2026-04-06 | 96
2026-04-07 | 97
2026-04-08 | 98
2026-04-09 | 99
2026-04-10 | 100
2026-04-11 | 101
2026-04-12 | 102
2026-04-13 | 103
2026-04-14 | 104
2026-04-15 | 105
2026-04-16 | 106
2026-04-17 | 107
2026-04-18 | 108
2026-04-19 | 109
2026-04-20 | 110
2026-04-21 | 111
2026-04-22 | 112
2026-04-23 | 113
2026-04-24 | 114
2026-04-25 | 115
2026-04-26 | 116
2026-04-27 | 117
2026-04-28 | 118
2026-04-29 | 119
2026-04-30 | 120
2026-05-01 | 121
2026-05-02 | 122
2026-05-03 | 123
2026-05-04 | 124
2026-05-05 | 125
2026-05-06 | 126
2026-05-07 | 127
2026-05-08 | 128
2026-05-09 | 129
2026-05-10 | 130
2026-05-11 | 131
2026-05-12 | 132
2026-05-13 | 133
2026-05-14 | 134
2026-05-15 | 135
2026-05-16 | 136
2026-05-17 | 137
2026-05-18 | 138
2026-05-19 | 139
2026-05-20 | 140
2026-05-21 | 141
2026-05-22 | 142
2026-05-23 | 143
2026-05-24 | 144
2026-05-25 | 145
2026-05-26 | 146
2026-05-27 | 147
2026-05-28 | 148
2026-05-29 | 149
2026-05-30 | 150
2026-05-31 | 151
2026-06-01 | 152
2026-06-02 | 153
2026-06-03 | 154
2026-06-04 | 155
2026-06-05 | 156
2026-06-06 | 157
2026-06-07 | 158
2026-06-08 | 159
2026-06-09 | 160
2026-06-10 | 161
2026-06-11 | 162
2026-06-12 | 163
2026-06-13 | 164
2026-06-14 | 165
2026-06-15 | 166
2026-06-16 | 167
2026-06-17 | 168
2026-06-18 | 169
2026-06-19 | 170
2026-06-20 | 171
2026-06-21 | 172
2026-06-22 | 173
2026-06-23 | 174
2026-06-24 | 175
2026-06-25 | 176
2026-06-26 | 177
2026-06-27 | 178
2026-06-28 | 179
2026-06-29 | 180
2026-06-30 | 181
2026-07-01 | 182
2026-07-02 | 183
2026-07-03 | 184
2026-07-04 | 185
2026-07-05 | 186
2026-07-06 | 187
2026-07-07 | 188
2026-07-08 | 189
2026-07-09 | 190
2026-07-10 | 191
2026-07-11 | 192
2026-07-12 | 193
2026-07-13 | 194
2026-07-14 | 195
2026-07-15 | 196
2026-07-16 | 197
2026-07-17 | 198
2026-07-18 | 199
2026-07-19 | 200
2026-07-20 | 201
2026-07-21 | 202
2026-07-22 | 203
2026-07-23 | 204
2026-07-24 | 205
2026-07-25 | 206
2026-07-26 | 207
2026-07-27 | 208
2026-07-28 | 209
2026-07-29 | 210
2026-07-30 | 211
2026-07-31 | 212
2026-08-01 | 213
2026-08-02 | 214
2026-08-03 | 215
2026-08-04 | 216
2026-08-05 | 217
2026-08-06 | 218
2026-08-07 | 219
2026-08-08 | 220
2026-08-09 | 221
2026-08-10 | 222
2026-08-11 | 223
2026-08-12 | 224
2026-08-13 | 225
2026-08-14 | 226
2026-08-15 | 227
2026-08-16 | 228
2026-08-17 | 229
2026-08-18 | 230
2026-08-19 | 231
2026-08-20 | 232
2026-08-21 | 233
2026-08-22 | 234
2026-08-23 | 235
2026-08-24 | 236
2026-08-25 | 237
2026-08-26 | 238
2026-08-27 | 239
2026-08-28 | 240
2026-08-29 | 241
2026-08-30 | 242
2026-08-31 | 243
2026-09-01 | 244
2026-09-02 | 245
2026-09-03 | 246
2026-09-04 | 247
2026-09-05 | 248
2026-09-06 | 249
2026-09-07 | 250
2026-09-08 | 251
2026-09-09 | 252
2026-09-10 | 253
2026-09-11 | 254
2026-09-12 | 255
2026-09-13 | 256
2026-09-14 | 257
2026-09-15 | 258
2026-09-16 | 259
2026-09-17 | 260
2026-09-18 | 261
2026-09-19 | 262
2026-09-20 | 263
2026-09-21 | 264
2026-09-22 | 265
2026-09-23 | 266
2026-09-24 | 267
2026-09-25 | 268
2026-09-26 | 269
2026-09-27 | 270
2026-09-28 | 271
2026-09-29 | 272
2026-09-30 | 273
2026-10-01 | 274
2026-10-02 | 275
2026-10-03 | 276
2026-10-04 | 277
2026-10-05 | 278
2026-10-06 | 279
2026-10-07 | 280
2026-10-08 | 281
2026-10-09 | 282
2026-10-10 | 283
2026-10-11 | 284
2026-10-12 | 285
2026-10-13 | 286
2026-10-14 | 287
2026-10-15 | 288
2026-10-16 | 289
2026-10-17 | 290
2026-10-18 | 291
2026-10-19 | 292
2026-10-20 | 293
2026-10-21 | 294
2026-10-22 | 295
2026-10-23 | 296
2026-10-24 | 297
2026-10-25 | 298
2026-10-26 | 299
2026-10-27 | 300
2026-10-28 | 301
2026-10-29 | 302
2026-10-30 | 303
2026-10-31 | 304
2026-11-01 | 305
2026-11-02 | 306
2026-11-03 | 307
2026-11-04 | 308
2026-11-05 | 309
2026-11-06 | 310
2026-11-07 | 311
2026-11-08 | 312
2026-11-09 | 313
2026-11-10 | 314
2026-11-11 | 315
2026-11-12 | 316
2026-11-13 | 317
2026-11-14 | 318
2026-11-15 | 319
2026-11-16 | 320
2026-11-17 | 321
2026-11-18 | 322
2026-11-19 | 323
2026-11-20 | 324
2026-11-21 | 325
2026-11-22 | 326
2026-11-23 | 327
2026-11-24 | 328
2026-11-25 | 329
2026-11-26 | 330
2026-11-27 | 331
2026-11-28 | 332
2026-11-29 | 333
2026-11-30 | 334
2026-12-01 | 335
2026-12-02 | 336
2026-12-03 | 337
2026-12-04 | 338
2026-12-05 | 339
2026-12-06 | 340
2026-12-07 | 341
2026-12-08 | 342
2026-12-09 | 343
2026-12-10 | 344
2026-12-11 | 345
2026-12-12 | 346
2026-12-13 | 347
2026-12-14 | 348
2026-12-15 | 349
2026-12-16 | 350
2026-12-17 | 351
2026-12-18 | 352
2026-12-19 | 353
2026-12-20 | 354
2026-12-21 | 355
2026-12-22 | 356
2026-12-23 | 357
2026-12-24 | 358
2026-12-25 | 359
2026-12-26 | 360
2026-12-27 | 361
2026-12-28 | 362
2026-12-29 | 363
2026-12-30 | 364
2026-12-31 | 365
Note on G1: [Threaded comment] Your version of Excel allows you to read this threaded comment; however, any edits to it will get removed if the file is opened in a newer version of Excel. Learn more: https://go.microsoft.com/fwlink/?linkid=870924 Comment: If >12, inlet is likely clogged. Remove pot and add to flux master log.
Note on H1: [Threaded comment] Your version of Excel allows you to read this threaded comment; however, any edits to it will get removed if the file is opened in a newer version of Excel. Learn more: https://go.microsoft.com/fwlink/?linkid=870924 Comment: A11 GMD CLAP Box: Flow (Between 0.59-0.61 lpm)
Note on I1: [Threaded comment] Your version of Excel allows you to read this threaded comment; however, any edits to it will get removed if the file is opened in a newer version of Excel. Learn more: https://go.microsoft.com/fwlink/?linkid=870924 Comment: Green Transmittance: (When it drops below 0.7 it should change to a new spot) Reply: Has a total of 8 spots. Filter should be changed when spot 8 is nearing 0.7.
Note on J1: [Threaded comment] Your version of Excel allows you to read this threaded comment; however, any edits to it will get removed if the file is opened in a newer version of Excel. Learn more: https://go.microsoft.com/fwlink/?linkid=870924 Comment: Spot
Note on K1: [Threaded comment] Your version of Excel allows you to read this threaded comment; however, any edits to it will get removed if the file is opened in a newer version of Excel. Learn more: https://go.microsoft.com/fwlink/?linkid=870924 Comment: Concentration
Note on L1: [Threaded comment] Your version of Excel allows you to read this threaded comment; however, any edits to it will get removed if the file is opened in a newer version of Excel. Learn more: https://go.microsoft.com/fwlink/?linkid=870924 Comment: Dewpoint
Note on M1: [Threaded comment] Your version of Excel allows you to read this threaded comment; however, any edits to it will get removed if the file is opened in a newer version of Excel. Learn more: https://go.microsoft.com/fwlink/?linkid=870924 Comment: Concentration Reply: Per Erin/PI: above 0 is normal. Concentration seems to trend lower in the winter. If hits 0, ask Erin and consider opening the lines to room air (search concentration in email and consult Erin)
Note on N1: [Threaded comment] Your version of Excel allows you to read this threaded comment; however, any edits to it will get removed if the file is opened in a newer version of Excel. Learn more: https://go.microsoft.com/fwlink/?linkid=870924 Comment: Inlet Dewpoint
Note on P1: [Threaded comment] Your version of Excel allows you to read this threaded comment; however, any edits to it will get removed if the file is opened in a newer version of Excel. Learn more: https://go.microsoft.com/fwlink/?linkid=870924 Comment: Alternate between Nephelometers so that each neph gets a span check every other month but you complete a span check every month. Per protocol
Note on Q1: [Threaded comment] Your version of Excel allows you to read this threaded comment; however, any edits to it will get removed if the file is opened in a newer version of Excel. Learn more: https://go.microsoft.com/fwlink/?linkid=870924 Comment: S11 TSI Box: Lamp (A)
Note on R1: [Threaded comment] Your version of Excel allows you to read this threaded comment; however, any edits to it will get removed if the file is opened in a newer version of Excel. Learn more: https://go.microsoft.com/fwlink/?linkid=870924 Comment: Flags
Note on S1: [Threaded comment] Your version of Excel allows you to read this threaded comment; however, any edits to it will get removed if the file is opened in a newer version of Excel. Learn more: https://go.microsoft.com/fwlink/?linkid=870924 Comment: On physical Neph stucture Reply: Per protocol. 18 is marked with sharpie.
Note on T1: [Threaded comment] Your version of Excel allows you to read this threaded comment; however, any edits to it will get removed if the file is opened in a newer version of Excel. Learn more: https://go.microsoft.com/fwlink/?linkid=870924 Comment: Check the flag status on Forge (computer)
Note on U1: [Threaded comment] Your version of Excel allows you to read this threaded comment; however, any edits to it will get removed if the file is opened in a newer version of Excel. Learn more: https://go.microsoft.com/fwlink/?linkid=870924 Comment: Check rotameter on Ecotech. Okay if it changes 5> flow >4. Per protocol.
Note on V1: [Threaded comment] Your version of Excel allows you to read this threaded comment; however, any edits to it will get removed if the file is opened in a newer version of Excel. Learn more: https://go.microsoft.com/fwlink/?linkid=870924 Comment: Check sys status on ecotech screen, verify everything is “pass”

## Surface Ozone
Date | Julian Day | Time (UTC) | Observer's Initials | Inlet | Panel Display (30-70 ppb) | Bench Temp (20-40C) | Pressure (533-1040 hPa) | Flow rate (LPM) (0.4-0.9) | Flow rate (LPM) (0.4-0.9) | Intensity Cell A (65,000- 120,000Hz) | Intensity Cell B (65,000- 120,000Hz) | Comments (Alarms, Calibration Levels...)
2026-01-01 | 1 | 1313 | GM | clr | 46.47 | 35.6 | 682.2 | 0.471 | 0.507 | 73581 | 81388 | Replaced Inlet filter @1251-1256Z
2026-01-02 | 2 | 1816 | GM | - | 46.54 | 35.6 | 685.7 | 0.473 | 0.508 | 73588 | 81386 | Did not go out to AWO due to ICESat
2026-01-03 | 3 | 1318 | GM | rm hf | 45.34 | 35.7 | 687.9 | 0.474 | 0.509 | 73560 | 81368
2026-01-04 | 4 | 1414 | GM | rm hf | 45.85 | 35.6 | 684.7 | 0.472 | 0.508 | 73597 | 81387
2026-01-05 | 5 | 1759 | GM | rm hf | 49.01 | 35.5 | 679.9 | 0.47 | 0.506 | 73535 | 81294
2026-01-06 | 6 | 1343 | GM | clr | 46.75 | 35.9 | 677.9 | 0.47 | 0.506 | 73567 | 81281 | Weekly calibration: Start: 1345Z, End: 1430Z, Zero: -1.7, Level 1: 171.5, Level 2: 43.0
2026-01-07 | 7 | 1703 | GM | rm lf | 46.31 | 35.8 | 673.3 | 0.467 | 0.503 | 73607 | 81341
2026-01-08 | 8 | 1316 | GM | rm lf | 48.64 | 36 | 671 | 0.466 | 0.502 | 73603 | 81314
2026-01-09 | 9 | 1338 | GM | rm lf | 47.51 | 35.9 | 671.8 | 0.467 | 0.502 | 73679 | 81368
2026-01-10 | 10 | 1310 | GM | clr | 44.17 | 35.9 | 667 | 0.464 | 0.501 | 73639 | 81357
2026-01-11 | 11 | 1516 | GM | rm lf | 42.86 | 35.8 | 664.9 | 0.463 | 0.499 | 73539 | 81213
2026-01-12 | 12 | 1651 | GM | rm lf | 40.67 | 35.4 | 666.1 | 0.464 | 0.5 | 73540 | 81215
2026-01-13 | 13 | 1630 | GM | rm lf | 38.75 | 36.2 | 664.3 | 0.463 | 0.5 | 73489 | 81130 | Weekly calibration: Start: 1410Z, End: 1455Z, Zero: -0.2, Level 1: 171.4, Level 2: 43.7
2026-01-14 | 14 | 1728 | GM | rm lf | 47.31 | 36 | 662.5 | 0.462 | 0.499 | 73426 | 81060
2026-01-15 | 15 | 1447 | GM | rm lf | 43.51 | 35 | 665.4 | 0.464 | 0.5 | 73234 | 80849
2026-01-16 | 16 | 1528 | GM | rm lf | 45.99 | 36 | 665.5 | 0.464 | 0.5 | 73638 | 81236
2026-01-17 | 17 | 1217 | GM | clr | 41.25 | 36 | 664.1 | 0.463 | 0.499 | 73437 | 81021
2026-01-18 | 18 | 1237 | GM | - | 41.55 | 36.1 | 661.1 | 0.461 | 0.497 | 73586 | 81147 | Did not go out to AWO due to Con 1
2026-01-19 | 19 | 1613 | GM | clr | 41.28 | 36 | 669.4 | 0.465 | 0.501 | 73354 | 80873
2026-01-20 | 20 | 1336 | GM | clr | 39.99 | 36.2 | 668.1 | 0.465 | 0.501 | 73560 | 81109 | Weekly calibration: Start: 1249Z, End: 1334Z, Zero: 0.7, Level 1: 173.0, Level 2: 42.6
2026-01-21 | 21 | 1645 | GM | clr | 42.76 | 35.9 | 675 | 0.468 | 0.504 | 73379 | 80890
2026-01-22 | 22 | 1244 | GM | rm lf | 37.05 | 36 | 677.1 | 0.469 | 0.505 | 73429 | 80894
2026-01-23 | 23 | 1618 | GM | clr | 41.9 | 35.8 | 679.4 | 0.47 | 0.506 | 73381 | 80824
2026-01-24 | 24 | 1220 | GM | rm lf | 46.89 | 35.8 | 675.1 | 0.468 | 0.504 | 73431 | 80910
2026-01-25 | 25 | 1312 | GM | clr | 50.82 | 35.7 | 677.5 | 0.469 | 0.505 | 7337 | 80846
2026-01-26 | 26 | 1620 | GM | clr | 47.84 | 35.6 | 675.7 | 0.469 | 0.505 | 73239 | 80655
2026-01-27 | 27 | 1728 | GM | rm lf | 48.17 | 35.4 | 673.8 | 0.468 | 0.504 | 73229 | 80605 | Weekly calibration: Start: 1815Z, End: 1900Z, Zero: 0.6, Level 1: 172.8, Level 2: 43.1
2026-01-28 | 28 | 1751 | GM | rm lf | 47.52 | 35.5 | 672.5 | 0.467 | 0.503 | 73205 | 80557
2026-01-29 | 29 | 1314 | GM | rm lf | 49.79 | 35.9 | 669.8 | 0.465 | 0.501 | 73384 | 80767
2026-01-30 | 30 | 1806 | GM | rm lf | 47.61 | 35.2 | 663.9 | 0.463 | 0.5 | 73160 | 80540
2026-01-31 | 31 | 1349 | GM | rm lf | 46.54 | 35.4 | 663.5 | 0.463 | 0.499 | 73247 | 80597
2026-02-01 | 32
2026-02-02 | 33
2026-02-03 | 34
2026-02-04 | 35
2026-02-05 | 36
2026-02-06 | 37
2026-02-07 | 38
2026-02-08 | 39
2026-02-09 | 40
2026-02-10 | 41
2026-02-11 | 42
2026-02-12 | 43
2026-02-13 | 44
2026-02-14 | 45
2026-02-15 | 46
2026-02-16 | 47
2026-02-17 | 48
2026-02-18 | 49
2026-02-19 | 50
2026-02-20 | 51
2026-02-21 | 52
2026-02-22 | 53
2026-02-23 | 54
2026-02-24 | 55
2026-02-25 | 56
2026-02-26 | 57
2026-02-27 | 58
2026-02-28 | 59
2026-03-01 | 60
2026-03-02 | 61
2026-03-03 | 62
2026-03-04 | 63
2026-03-05 | 64
2026-03-06 | 65
2026-03-07 | 66
2026-03-08 | 67
2026-03-09 | 68
2026-03-10 | 69
2026-03-11 | 70
2026-03-12 | 71
2026-03-13 | 72
2026-03-14 | 73
2026-03-15 | 74
2026-03-16 | 75
2026-03-17 | 76
2026-03-18 | 77
2026-03-19 | 78
2026-03-20 | 79
2026-03-21 | 80
2026-03-22 | 81
2026-03-23 | 82
2026-03-24 | 83
2026-03-25 | 84
2026-03-26 | 85
2026-03-27 | 86
2026-03-28 | 87
2026-03-29 | 88
2026-03-30 | 89
2026-03-31 | 90
2026-04-01 | 91
2026-04-02 | 92
2026-04-03 | 93
2026-04-04 | 94
2026-04-05 | 95
2026-04-06 | 96
2026-04-07 | 97
2026-04-08 | 98
2026-04-09 | 99
2026-04-10 | 100
2026-04-11 | 101
2026-04-12 | 102
2026-04-13 | 103
2026-04-14 | 104
2026-04-15 | 105
2026-04-16 | 106
2026-04-17 | 107
2026-04-18 | 108
2026-04-19 | 109
2026-04-20 | 110
2026-04-21 | 111
2026-04-22 | 112
2026-04-23 | 113
2026-04-24 | 114
2026-04-25 | 115
2026-04-26 | 116
2026-04-27 | 117
2026-04-28 | 118
2026-04-29 | 119
2026-04-30 | 120
2026-05-01 | 121
2026-05-02 | 122
2026-05-03 | 123
2026-05-04 | 124
2026-05-05 | 125
2026-05-06 | 126
2026-05-07 | 127
2026-05-08 | 128
2026-05-09 | 129
2026-05-10 | 130
2026-05-11 | 131
2026-05-12 | 132
2026-05-13 | 133
2026-05-14 | 134
2026-05-15 | 135
2026-05-16 | 136
2026-05-17 | 137
2026-05-18 | 138
2026-05-19 | 139
2026-05-20 | 140
2026-05-21 | 141
2026-05-22 | 142
2026-05-23 | 143
2026-05-24 | 144
2026-05-25 | 145
2026-05-26 | 146
2026-05-27 | 147
2026-05-28 | 148
2026-05-29 | 149
2026-05-30 | 150
2026-05-31 | 151
2026-06-01 | 152
2026-06-02 | 153
2026-06-03 | 154
2026-06-04 | 155
2026-06-05 | 156
2026-06-06 | 157
2026-06-07 | 158
2026-06-08 | 159
2026-06-09 | 160
2026-06-10 | 161
2026-06-11 | 162
2026-06-12 | 163
2026-06-13 | 164
2026-06-14 | 165
2026-06-15 | 166
2026-06-16 | 167
2026-06-17 | 168
2026-06-18 | 169
2026-06-19 | 170
2026-06-20 | 171
2026-06-21 | 172
2026-06-22 | 173
2026-06-23 | 174
2026-06-24 | 175
2026-06-25 | 176
2026-06-26 | 177
2026-06-27 | 178
2026-06-28 | 179
2026-06-29 | 180
2026-06-30 | 181
2026-07-01 | 182
2026-07-02 | 183
2026-07-03 | 184
2026-07-04 | 185
2026-07-05 | 186
2026-07-06 | 187
2026-07-07 | 188
2026-07-08 | 189
2026-07-09 | 190
2026-07-10 | 191
2026-07-11 | 192
2026-07-12 | 193
2026-07-13 | 194
2026-07-14 | 195
2026-07-15 | 196
2026-07-16 | 197
2026-07-17 | 198
2026-07-18 | 199
2026-07-19 | 200
2026-07-20 | 201
2026-07-21 | 202
2026-07-22 | 203
2026-07-23 | 204
2026-07-24 | 205
2026-07-25 | 206
2026-07-26 | 207
2026-07-27 | 208
2026-07-28 | 209
2026-07-29 | 210
2026-07-30 | 211
2026-07-31 | 212
2026-08-01 | 213
2026-08-02 | 214
2026-08-03 | 215
2026-08-04 | 216
2026-08-05 | 217
2026-08-06 | 218
2026-08-07 | 219
2026-08-08 | 220
2026-08-09 | 221
2026-08-10 | 222
2026-08-11 | 223
2026-08-12 | 224
2026-08-13 | 225
2026-08-14 | 226
2026-08-15 | 227
2026-08-16 | 228
2026-08-17 | 229
2026-08-18 | 230
2026-08-19 | 231
2026-08-20 | 232
2026-08-21 | 233
2026-08-22 | 234
2026-08-23 | 235
2026-08-24 | 236
2026-08-25 | 237
2026-08-26 | 238
2026-08-27 | 239
2026-08-28 | 240
2026-08-29 | 241
2026-08-30 | 242
2026-08-31 | 243
2026-09-01 | 244
2026-09-02 | 245
2026-09-03 | 246
2026-09-04 | 247
2026-09-05 | 248
2026-09-06 | 249
2026-09-07 | 250
2026-09-08 | 251
2026-09-09 | 252
2026-09-10 | 253
2026-09-11 | 254
2026-09-12 | 255
2026-09-13 | 256
2026-09-14 | 257
2026-09-15 | 258
2026-09-16 | 259
2026-09-17 | 260
2026-09-18 | 261
2026-09-19 | 262
2026-09-20 | 263
2026-09-21 | 264
2026-09-22 | 265
2026-09-23 | 266
2026-09-24 | 267
2026-09-25 | 268
2026-09-26 | 269
2026-09-27 | 270
2026-09-28 | 271
2026-09-29 | 272
2026-09-30 | 273
2026-10-01 | 274
2026-10-02 | 275
2026-10-03 | 276
2026-10-04 | 277
2026-10-05 | 278
2026-10-06 | 279
2026-10-07 | 280
2026-10-08 | 281
2026-10-09 | 282
2026-10-10 | 283
2026-10-11 | 284
2026-10-12 | 285
2026-10-13 | 286
2026-10-14 | 287
2026-10-15 | 288
2026-10-16 | 289
2026-10-17 | 290
2026-10-18 | 291
2026-10-19 | 292
2026-10-20 | 293
2026-10-21 | 294
2026-10-22 | 295
2026-10-23 | 296
2026-10-24 | 297
2026-10-25 | 298
2026-10-26 | 299
2026-10-27 | 300
2026-10-28 | 301
2026-10-29 | 302
2026-10-30 | 303
2026-10-31 | 304
2026-11-01 | 305
2026-11-02 | 306
2026-11-03 | 307
2026-11-04 | 308
2026-11-05 | 309
2026-11-06 | 310
2026-11-07 | 311
2026-11-08 | 312
2026-11-09 | 313
2026-11-10 | 314
2026-11-11 | 315
2026-11-12 | 316
2026-11-13 | 317
2026-11-14 | 318
2026-11-15 | 319
2026-11-16 | 320
2026-11-17 | 321
2026-11-18 | 322
2026-11-19 | 323
2026-11-20 | 324
2026-11-21 | 325
2026-11-22 | 326
2026-11-23 | 327
2026-11-24 | 328
2026-11-25 | 329
2026-11-26 | 330
2026-11-27 | 331
2026-11-28 | 332
2026-11-29 | 333
2026-11-30 | 334
2026-12-01 | 335
2026-12-02 | 336
2026-12-03 | 337
2026-12-04 | 338
2026-12-05 | 339
2026-12-06 | 340
2026-12-07 | 341
2026-12-08 | 342
2026-12-09 | 343
2026-12-10 | 344
2026-12-11 | 345
2026-12-12 | 346
2026-12-13 | 347
2026-12-14 | 348
2026-12-15 | 349
2026-12-16 | 350
2026-12-17 | 351
2026-12-18 | 352
2026-12-19 | 353
2026-12-20 | 354
2026-12-21 | 355
2026-12-22 | 356
2026-12-23 | 357
2026-12-24 | 358
2026-12-25 | 359
2026-12-26 | 360
2026-12-27 | 361
2026-12-28 | 362
2026-12-29 | 363
2026-12-30 | 364
2026-12-31 | 365
Note on F1: [Threaded comment] Your version of Excel allows you to read this threaded comment; however, any edits to it will get removed if the file is opened in a newer version of Excel. Learn more: https://go.microsoft.com/fwlink/?linkid=870924 Comment: G81 Thermo Box: Ozone (ppb)
Note on G1: [Threaded comment] Your version of Excel allows you to read this threaded comment; however, any edits to it will get removed if the file is opened in a newer version of Excel. Learn more: https://go.microsoft.com/fwlink/?linkid=870924 Comment: Sample (C)
Note on H1: [Threaded comment] Your version of Excel allows you to read this threaded comment; however, any edits to it will get removed if the file is opened in a newer version of Excel. Learn more: https://go.microsoft.com/fwlink/?linkid=870924 Comment: Sample (hPa) Reply: If pressure off from atmospheric pressure, inlet is plugged
Note on I1: [Threaded comment] Your version of Excel allows you to read this threaded comment; however, any edits to it will get removed if the file is opened in a newer version of Excel. Learn more: https://go.microsoft.com/fwlink/?linkid=870924 Comment: Cell A (lpm)
Note on J1: [Threaded comment] Your version of Excel allows you to read this threaded comment; however, any edits to it will get removed if the file is opened in a newer version of Excel. Learn more: https://go.microsoft.com/fwlink/?linkid=870924 Comment: Cell B (lpm)
Note on K1: [Threaded comment] Your version of Excel allows you to read this threaded comment; however, any edits to it will get removed if the file is opened in a newer version of Excel. Learn more: https://go.microsoft.com/fwlink/?linkid=870924 Comment: Cell A (Hz)
Note on L1: [Threaded comment] Your version of Excel allows you to read this threaded comment; however, any edits to it will get removed if the file is opened in a newer version of Excel. Learn more: https://go.microsoft.com/fwlink/?linkid=870924 Comment: Cell B (Hz)