## MET
Date | Julian Day | Time (UTC) | Observer's Initials | 2m Temp | 2m TD | 9m SONIC | 9m RM Young | Check Enclosure Temp (~12 C) | Check date and time | Comments (Climbing, removing instruments, etc)
2023-01-01 | 1 | [8 empty] | could not go to AWO due to weather
2023-01-02 | 2 | [8 empty] | could not go to AWO due to weather
2023-01-03 | 3 | [8 empty] | could not go to AWO due to weather
2023-01-04 | 4 | 1604 | ETJ | rm lf | rm lf | rm lf | lf | * | *
2023-01-05 | 5 | 1446 | ETJ | rm lf | rm lf | rm lf | lf | * | *
2023-01-06 | 6 | 1326 | ETJ | rm lf | rm lf | rm lf | lf | * | *
2023-01-07 | 7 | 1358 | ETJ | rm lf | rm lf | rm lf | lf | * | *
2023-01-08 | 8 | 1755 | ETJ | rm lf | rm lf | rm lf | lf | * | *
2023-01-09 | 9 | 1411 | ETJ | rm lf | rm hf | rm lf | lf | * | *
2023-01-10 | 10 | 1332 | ETJ | rm hf | rm hf | rm hf | lf | * | *
2023-01-11 | 11 | 1340 | ETJ | rm hf | rm hf | rm hf | lf | * | *
2023-01-12 | 12 | 1442 | ETJ | rm hf | rm hf | rm hf | lf | * | *
2023-01-13 | 13 | [8 empty] | did not save (possible connectivity issues)
2023-01-14 | 14 | 1450 | ETJ | rm lf | rm lf | rm lf | hf | * | *
2023-01-15 | 15 | 1304 | ETJ | rm lf | rm lf | rm lf | hf | * | *
2023-01-16 | 16 | 1357 | ETJ | rm lf | rm lf | rm lf | lf | * | *
2023-01-17 | 17
2023-01-18 | 18 | 1847 | ETJ | rm lf | rm lf | rm lf | lf | * | *
2023-01-19 | 19
2023-01-20 | 20 | 1335 | ETJ | rm lf | rm lf | rm lf | lf | * | *
2023-01-21 | 21 | [6 empty] | * | *
2023-01-22 | 22 | 1904 | ETJ | rm lf | rm lf | rm lf | lf | * | *
2023-01-23 | 23 | 1444 | ETJ | rm lf | rm lf | rm lf | lf | * | *
2023-01-24 | 24 | 2010 | ETJ | rm lf | rm lf | rm lf | lf | * | *
2023-01-25 | 25 | [8 empty] | could not go to AWO due to weather
2023-01-26 | 26 | 1443 | ETJ | rm lf | rm lf | rm lf | lf | * | *
2023-01-27 | 27 | 1413 | ETJ | rm lf | rm lf | rm lf | lf | * | *
2023-01-28 | 28 | 1345 | ETJ | clr | clr | rm lf | lf | * | *
2023-01-29 | 29 | 1355 | ETJ | clr | rm lf | rm lf | lf | * | *
2023-01-30 | 30 | 1423 | ETJ | rm lf | rm lf | rm lf | lf | * | *
2023-01-31 | 31 | 1713 | ETJ | rm lf | rm lf | rm lf | lf | * | *
2023-02-01 | 32 | 1713 | ETj | rm lf | rm lf | rm lf | lf | * | *
2023-02-02 | 33 | 1616 | ETj | rm lf | rm lf | rm lf | lf | * | *
2023-02-03 | 34 | [8 empty] | could not go to AWO due to weather
2023-02-04 | 35 | 1356 | ETJ | rm lf | rm lf | rm lf | lf | * | *
2023-02-05 | 36
2023-02-06 | 37 | 1503 | ETJ | rm lf | rm lf | rm lf | lf | * | *
2023-02-07 | 38 | 1643 | ETJ | rm lf | rm lf | rm lf | lf | * | *
2023-02-08 | 39 | 1235 | ETJ | rm lf | rm lf | rm lf | lf | * | *
2023-02-09 | 40 | 1650 | DJP | rm hf | rm hf | lf | lf | * | *
2023-02-10 | 41 | 1345 | DJP | rm lf | rm lf | lf | lf | * | *
2023-02-11 | 42 | 1230 | DJP | rm lf | rm lf | clr | lf | * | *
2023-02-12 | 43 | 1320 | DJP | rm lf | rm lf | clr | lf | * | * | network down, unable to check elcosure temp/date and time
2023-02-13 | 44 | 1505 | DJP | rm lf | rm lf | lf | lf | * | *
2023-02-14 | 45 | 1310 | DJP | rm lf | rm lf | lf | lf | * | *
2023-02-15 | 46 | 955 | DJP | rm lf | rm lf | clr | lf | * | *
2023-02-16 | 47 | 947 | DJP | rm lf | rm lf | clr | lf | * | *
2023-02-17 | 48 | 1315 | DJP | rm hf | rm hf | lf | lf | * | *
2023-02-18 | 49 | 1355 | DJP | rm lf | rm lf | clr | lf | * | *
2023-02-19 | 50 | 1337 | DJP | rm lf | rm lf | lf | lf | * | *
2023-02-20 | 51 | 1609 | DJP | rm lf | rm lf | lf | lf | * | *
2023-02-21 | 52 | 1600 | DJP | rm lf | rm lf | replaced | rm lf | * | * | tower climb 1200-1600. Replaced 2D sonic anemometer.
2023-02-22 | 53 | 1308 | DJP | rm lf | rm lf | clr | clr | * | *
2023-02-23 | 54 | 1332 | DJP | rm lf | rm lf | clr | lf | * | *
2023-02-24 | 55 | 1213 | DJP | - | - | - | - | * | * | Con 1 did not visit AWO
2023-02-25 | 56 | 1341 | DJP | clr | clr | clr | clr | * | *
2023-02-26 | 57 | 1335 | DJP | clr | clr | clr | clr | * | *
2023-02-27 | 58 | 1810 | DJP | clr | clr | clr | clr | * | *
2023-02-28 | 59 | 1702 | DJP | clr | clr | clr | clr | * | *
2023-03-01 | 60 | 1248 | DJP | rm lf | rm hf | clr | clr | * | *
2023-03-02 | 61 | 1327 | DJP | rm lf | rm lf | clr | clr | * | *
2023-03-03 | 62 | 1247 | DJP | clr | clr | clr | clr | * | *
2023-03-04 | 63 | 1312 | DJP | rm lf | rm lf | clr | clr | * | *
2023-03-05 | 64 | 1255 | DJP | rm lf | rm hf | clr | hf | * | *
2023-03-06 | 65 | 1410 | DJP | rm hf | rm hf | clr | hf | * | *
2023-03-07 | 66 | 1430 | DJP | rm lf | rm lf | clr | hf | * | *
2023-03-08 | 67 | 1235 | DJP | rm lf | rm lf | clr | hf | * | *
2023-03-09 | 68 | 1315 | DJP | rm lf | rm lf | clr | lf | * | *
2023-03-10 | 69 | 1407 | DJP | rm lf | rm lf | clr | hf | * | *
2023-03-11 | 70 | 1256 | DJP | rm lf | rm lf | clr | hf | * | *
2023-03-12 | 71 | 1222 | DJP | rm lf | rm lf | clr | hf | * | *
2023-03-13 | 72 | 1320 | DJP | rm lf | rm lf | clr | hf | * | *
2023-03-14 | 73 | 1324 | DJP | rm lf | rm lf | clr | hf | * | *
2023-03-15 | 74 | 1300 | DJP | rm lf | rm lf | clr | lf | * | *
2023-03-16 | 75 | 1330 | DJP | rm lf | rm lf | clr | lf | * | *
2023-03-17 | 76 | 1336 | DJP | rm lf | rm lf | clr | hf | * | *
2023-03-18 | 77 | 1345 | DJP | rm lf | rm lf | clr | hf | * | *
2023-03-19 | 78 | 1145 | DJP | rm lf | rm lf | clr | lf | * | *
2023-03-20 | 79 | 1414 | DJP | rm lf | rm lf | clr | lf | * | *
2023-03-21 | 80 | 1340 | DJP | rm lf | rm lf | clr | lf | * | *
2023-03-22 | 81 | 1309 | DJP | rm lf | rm lf | clr | lf | * | *
2023-03-23 | 82 | 1336 | DJP | rm lf | rm lf | clr | lf | * | *
2023-03-24 | 83 | 1306 | DJP | rm lf | rm lf | clr | lf | * | *
2023-03-25 | 84 | 1306 | DJP | rm lf | rm lf | clr | lf | * | *
2023-03-26 | 85 | 1246 | DJP | rm lf | rm lf | clr | lf | * | *
2023-03-27 | 86 | 1600 | DJP | rm lf | rm lf | clr | lf | * | *
2023-03-28 | 87 | 1159 | DJP | rm lf | rm lf | clr | lf | * | *
2023-03-29 | 88 | 1205 | DJP | rm lf | rm lf | clr | lf | * | *
2023-03-30 | 89 | 1245 | DJP | rm lf | rm lf | clr | lf | * | *
2023-03-31 | 90 | 1205 | DJP | rm lf | rm lf | clr | lf | * | *
2023-04-01 | 91 | 1205 | DJP | clr | clr | clr | lf | * | *
2023-04-02 | 92 | 1215 | DJP | rm lf | rm lf | clr | lf | * | *
2023-04-03 | 93 | 1305 | DJP | clr | clr | clr | lf | * | *
2023-04-04 | 94 | 1235 | DJP | clr | clr | clr | clr | * | *
2023-04-05 | 95 | 1110 | DJP | rm lf | rm lf | clr | lf | * | *
2023-04-06 | 96 | 930 | DJP | rm lf | rm lf | clr | lf | * | *
2023-04-07 | 97 | 1218 | DJP | clr | clr | clr | clr | * | *
2023-04-08 | 98 | 1245 | DJP | clr | clr | clr | clr | * | *
2023-04-09 | 99 | 1105 | DJP | clr | clr | clr | clr | * | *
2023-04-10 | 100 | 1238 | DJP | clr | clr | clr | clr | * | *
2023-04-11 | 101 | 1230 | DJP | rm lf | rm lf | clr | hf | * | * | ethernet unplugged 1339z for 210 seconds to add surge protector.
2023-04-12 | 102 | 1155 | DJP | rm lf | rm lf | clr | hf | * | *
2023-04-13 | 103 | 1243 | DJP | rm lf | rm lf | clr | hf | * | *
2023-04-14 | 104 | 1400 | DJP | rm lf | rm lf | clr | lf | * | *
2023-04-15 | 105 | 1416 | DJP | rm lf | rm lf | clr | lf | * | *
2023-04-16 | 106 | 1250 | DJP | rm lf | rm lf | clr | lf | * | *
2023-04-17 | 107 | 1300 | DJP | clr | clr | clr | clr | * | *
2023-04-18 | 108 | 1228 | DJP | clr | clr | clr | clr | * | *
2023-04-19 | 109 | 1315 | DJP | clr | clr | clr | clr | * | *
2023-04-20 | 110 | 1126 | DJP | rm lf | rm lf | clr | lf | * | *
2023-04-21 | 111 | 930 | DJP | rm lf | rm lf | clr | lf | * | *
2023-04-22 | 112 | 1210 | DJP | rm lf | rm lf | clr | lf | * | *
2023-04-23 | 113 | 1105 | DJP | rm lf | rm lf | clr | lf | * | *
2023-04-24 | 114 | 1200 | DJP | rm lf | rm lf | clr | lf | * | *
2023-04-25 | 115 | 1155 | DJP | rm lf | rm lf | clr | lf | * | *
2023-04-26 | 116 | 1315 | DJP | rm lf | rm lf | clr | clr | * | *
2023-04-27 | 117 | 1200 | DJP | rm lf | rm lf | clr | lf | * | *
2023-04-28 | 118 | 1355 | DJP | rm lf | rm lf | clr | lf | * | *
2023-04-29 | 119 | 1240 | DJP | clr | clr | clr | lf | * | *
2023-04-30 | 120 | 1525 | DJP | clr | clr | clr | lf | * | *
2023-05-01 | 121 | 1236 | DJP | rm lf | rm lf | clr | clr | * | *
2023-05-02 | 122 | 1230 | DJP | clr | clr | clr | clr | * | *
2023-05-03 | 123 | 1400 | DJP | clr | clr | clr | clr | * | *
2023-05-04 | 124 | 1210 | DJP | clr | clr | clr | clr | * | *
2023-05-05 | 125 | 1147 | DJP | clr | clr | clr | clr | * | *
2023-05-06 | 126 | 1205 | DJP | rm lf | rm lf | clr | clr | * | *
2023-05-07 | 127 | 1140 | DJP | rm lf | rm lf | clr | clr | * | *
2023-05-08 | 128 | 1720 | DJP | clr | clr | clr | clr | * | *
2023-05-09 | 129 | 1310 | DJP | clr | clr | clr | clr | * | *
2023-05-10 | 130 | 1240 | DJP | clr | clr | clr | clr | * | *
2023-05-11 | 131 | 1154 | DJP | clr | clr | clr | clr | * | *
2023-05-12 | 132 | 1230 | DJP | clr | clr | clr | clr | * | *
2023-05-13 | 133 | 1220 | DJP | clr | clr | clr | clr | * | *
2023-05-14 | 134 | 1225 | DJP | rm lf | rm lf | clr | clr | * | *
2023-05-15 | 135 | 1745 | DJP | clr | clr | clr | clr | * | *
2023-05-16 | 136 | 1203 | DJP | clr | clr | clr | clr | * | *
2023-05-17 | 137 | 1837 | DJP | clr | clr | clr | clr | * | *
2023-05-18 | 138 | 1650 | DJP | clr | clr | clr | clr | * | *
2023-05-19 | 139 | 1327 | DJP | clr | clr | clr | clr | * | *
2023-05-20 | 140 | 1119 | DJP | clr | clr | clr | clr | * | *
2023-05-21 | 141 | 1103 | DJP | clr | clr | clr | clr | * | *
2023-05-22 | 142 | 1105 | DJP | rm lf | rm lf | clr | lf | * | *
2023-05-23 | 143 | 1208 | DJP | rm lf | rm lf | clr | lf | * | *
2023-05-24 | 144 | 1245 | DJP | clr | clr | clr | clr | * | *
2023-05-25 | 145 | 1235 | DJP | rm lf | rm lf | clr | clr | * | *
2023-05-26 | 146 | 1440 | DJP | clr | clr | clr | clr | * | *
2023-05-27 | 147 | 1243 | DJP | clr | clr | clr | clr | * | *
2023-05-28 | 148 | 1203 | DJP | clr | clr | clr | clr | * | *
2023-05-29 | 149 | 1216 | DJP | clr | clr | clr | clr | * | *
2023-05-30 | 150 | 1233 | DJP | clr | clr | clr | clr | * | *
2023-05-31 | 151 | 1225 | DJP | clr | clr | clr | clr | * | *
2023-06-01 | 152 | 1147 | DJP | clr | clr | clr | clr | * | *
2023-06-02 | 153 | 1230 | DJP | clr | clr | clr | clr | * | *
2023-06-03 | 154 | 1100 | DJP | clr | clr | clr | clr | * | * | tower climb 1200-1400z to remove UNAVCO antenna.
2023-06-04 | 155 | 1230 | DJP | clr | clr | clr | clr | * | *
2023-06-05 | 156 | 1207 | DJP | clr | clr | clr | clr | * | *
2023-06-06 | 157 | 1826 | DJP | clr | clr | clr | clr | * | *
2023-06-07 | 158 | 1233 | DJP | clr | clr | clr | clr | * | *
2023-06-08 | 159 | 1145 | DJP | clr | clr | clr | clr | * | *
2023-06-09 | 160 | 927 | DJP | clr | clr | clr | clr | * | *
2023-06-10 | 161 | 1155 | DJP | rm lf | rm lf | clr | clr | * | *
2023-06-11 | 162 | 1155 | DJP | clr | clr | clr | clr | * | *
2023-06-12 | 163 | 1143 | DJP | clr | clr | clr | clr | * | *
2023-06-13 | 164 | 1111 | DJP | clr | clr | clr | clr | N | N | power outage to MET tower. 2230-1136z
2023-06-14 | 165 | 1155 | DJP | clr | clr | clr | clr | * | *
2023-06-15 | 166 | 1157 | DJP | clr | clr | clr | clr | * | *
2023-06-16 | 167 | 1415 | DJ/FH | rm lf | clr | clr | clr | * | *
2023-06-17 | 168 | 1330 | FH | clr | clr | clr | clr | * | *
2023-06-18 | 169 | 1326 | FH | clr | rm lf | clr | clr | * | *
2023-06-19 | 170 | 1154 | FH | clr | rm lf | clr | clr | * | *
2023-06-20 | 171 | 1130 | FH | rm lf | rm lf | clr | clr | * | *
2023-06-21 | 172 | 1125 | FH | clr | clr | clr | clr | * | *
2023-06-22 | 173 | 1315 | FH | clr | clr | clr | clr | * | * | Ian was out by the tower working at 1250z
2023-06-23 | 174 | 1226 | FH | clr | clr | clr | clr | * | *
2023-06-24 | 175 | 1133 | FH | clr | clr | clr | clr | * | *
2023-06-25 | 176 | 1425 | FH | clr | clr | clr | clr | * | *
2023-06-26 | 177 | 1300 | FH | clr | clr | clr | clr | * | * | Warm temperatures today with a high of -0.87C thus far.
2023-06-27 | 178 | 1330 | FH | rm lf | clr | clr | clr | * | *
2023-06-28 | 179 | 1330 | FH | clr | clr | clr | clr | * | *
2023-06-29 | 180 | 1313 | FH | clr | clr | clr | clr | * | *
2023-06-30 | 181 | 1315 | FH | clr | clr | clr | clr | * | *
2023-07-01 | 182 | 1321 | FH | clr | clr | clr | clr | * | *
2023-07-02 | 183 | 1820 | FH | clr | clr | clr | clr | * | *
2023-07-03 | 184 | [8 empty] | On an off-station project much longer than anticipated. No visit to AWO.
2023-07-04 | 185 | 1335 | FH | clr | clr | clr | clr | * | *
2023-07-05 | 186 | 1156 | FH | rm lf | rm lf | lf | lf | * | *
2023-07-06 | 187 | 1825 | FH | clr | clr | clr | clr | * | *
2023-07-07 | 188 | 1318 | FH | clr | clr | clr | clr | * | *
2023-07-08 | 189 | 1922 | FH | clr | clr | clr | clr | * | *
2023-07-09 | 190 | 2359 | FH | clr | clr | clr | clr | * | *
2023-07-10 | 191 | 1225 | FH | clr | clr | clr | clr | * | *
2023-07-11 | 192 | 2325 | FH | clr | clr | clr | clr | * | *
2023-07-12 | 193 | 1829 | FH | clr | clr | clr | clr | * | *
2023-07-13 | 194 | 1341 | FH | clr | clr | clr | clr | * | * | Temperature dipped slightly below 12 C in the enclosure.
2023-07-14 | 195 | 1225 | FH | clr | clr | clr | clr | * | *
2023-07-15 | 196 | 1343 | FH | rm lf | rm lf | clr | clr | * | *
2023-07-16 | 197 | 2032 | FH | clr | clr | clr | clr | * | *
2023-07-17 | 198 | 1213 | FH | clr | clr | clr | clr | * | * | MET Enclosure powered down at 1209z for tower extension work. Other met instruments unplugged at 1213z.
2023-07-18 | 199 | 1425 | FH | - | - | - | - | - | - | MET tower power off for tower extension work.
2023-07-19 | 200 | 1308 | FH | clr | clr | clr | clr | * | *
2023-07-20 | 201 | 1345 | FH | clr | clr | clr | clr | * | *
2023-07-21 | 202 | 1230 | FH | clr | clr | clr | clr | * | *
2023-07-22 | 203 | 1836 | FH | clr | clr | clr | clr | * | *
2023-07-23 | 204 | 1838 | FH | clr | clr | clr | clr | * | *
2023-07-24 | 205 | 1240 | FH | clr | clr | clr | clr | * | *
2023-07-25 | 206 | 1635 | FH | clr | clr | clr | clr | * | *
2023-07-26 | 207
2023-07-27 | 208
2023-07-28 | 209 | 1355 | FH | clr | - | clr | clr | * | *
2023-07-29 | 210 | 2224 | FH | clr | - | clr | clr | * | *
2023-07-30 | 211 | 1955 | FH | clr | - | clr | clr | * | *
2023-07-31 | 212 | 1345 | FH | clr | - | clr | clr | * | *
2023-08-01 | 213 | 1735 | FH | clr | - | clr | clr | * | *
2023-08-02 | 214 | 1450 | FH | rm lf | - | clr | clr | * | *
2023-08-03 | 215 | 1330 | FH | clr | - | clr | clr | * | *
2023-08-04 | 216 | 1950 | FH | clr | - | clr | clr | * | *
2023-08-05 | 217 | 1835 | FH | clr | - | clr | clr | * | *
2023-08-06 | 218 | 2350 | FH | clr | - | clr | clr | * | *
2023-08-07 | 219 | 1335 | FH | clr | - | clr | clr | * | *
2023-08-08 | 220 | 2150 | FH | clr | - | clr | clr | * | *
2023-08-09 | 221
2023-08-10 | 222 | 2020 | FH | clr | - | clr | clr | * | *
2023-08-11 | 223 | 1401 | FH | clr | - | clr | clr | * | *
2023-08-12 | 224 | 1840 | FH | clr | - | clr | clr | * | *
2023-08-13 | 225 | 1940 | FH | clr | - | clr | clr | * | *
2023-08-14 | 226 | 1345 | FH | lf | - | clr | clr | * | *
2023-08-15 | 227 | 2235 | FH | clr | - | clr | clr | * | *
2023-08-16 | 228 | 1405 | FH | clr | - | clr | clr | * | *
2023-08-17 | 229 | 1115 | FH | clr | - | clr | clr | * | *
2023-08-18 | 230 | 2150 | FH | clr | - | clr | clr | * | *
2023-08-19 | 231 | 2155 | FH | rm lf | - | clr | clr | * | *
2023-08-20 | 232 | 1700 | FH | rm lf | - | clr | clr | * | *
2023-08-21 | 233 | 1730 | FH | rm lf | - | clr | clr | * | *
2023-08-22 | 234 | 2143 | FH | clr | rm lf | clr | clr | * | *
2023-08-23 | 235 | 1945 | FH | clr | clr | clr | clr | * | *
2023-08-24 | 236 | 1840 | FH | clr | clr | clr | clr | * | *
2023-08-25 | 237 | 1700 | FH | clr | clr | clr | clr | * | *
2023-08-26 | 238 | 1430 | FH | clr | clr | clr | clr | * | *
2023-08-27 | 239 | 1850 | FH | clr | clr | clr | clr | * | *
2023-08-28 | 240 | 1745 | FH | clr | clr | clr | clr | * | *
2023-08-29 | 241 | 2050 | FH | clr | clr | clr | clr | * | *
2023-08-30 | 242 | 1920 | FH | clr | clr | clr | clr | * | *
2023-08-31 | 243 | 2220 | FH | clr | clr | clr | clr | * | *
2023-09-01 | 244 | 1720 | FH | clr | clr | clr | clr | * | *
2023-09-02 | 245 | 2257 | FH | clr | clr | clr | clr | * | *
2023-09-03 | 246 | 2359 | FH | clr | clr | clr | clr | * | *
2023-09-04 | 247 | 1810 | FH | clr | rm lf | clr | clr | * | *
2023-09-05 | 248 | 2320 | FH | clr | rm lf | clr | clr | * | *
2023-09-06 | 249 | 1225 | FH | clr | rm lf | clr | clr | * | *
2023-09-07 | 250 | 1858 | FH | clr | rm lf | clr | clr | * | *
2023-09-08 | 251 | 2210 | FH | clr | rm lf | clr | clr | * | *
2023-09-09 | 252 | 1920 | FH | clr | rm lf | clr | clr | * | *
2023-09-10 | 253 | 2247 | FH | clr | rm lf | clr | clr | * | *
2023-09-11 | 254 | 1920 | FH | rm lf | rm lf | clr | clr | * | *
2023-09-12 | 255 | 2030 | FH | rm lf | rm lf | clr | clr | * | *
2023-09-13 | 256 | 2005 | FH | rm lf | rm lf | clr | clr | * | *
2023-09-14 | 257 | [8 empty] | Tower work raising 10 m boom.
2023-09-15 | 258 | 2225 | FH | rm lf | rm lf | clr | clr | * | * | Tower work raising 10 m boom.
2023-09-16 | 259 | 1930 | FH | rm lf | rm lf | clr | clr | * | *
2023-09-17 | 260 | 1810 | FH | clr | clr | clr | clr | * | *
2023-09-18 | 261 | 1610 | FH | rm lf | rm lf | clr | rm hf | * | * | Strumming the guy wires released a large amount of frost on the RM Young rotor.
2023-09-19 | 262 | 1945 | FH | rm lf | rm lf | clr | clr | * | *
2023-09-20 | 263 | 1645 | FH | rm lf | rm lf | clr | clr | * | *
2023-09-21 | 264 | 2020 | FH | rm lf | rm lf | clr | clr | * | *
2023-09-22 | 265 | 1920 | FH | rm lf | rm lf | clr | clr | * | *
2023-09-23 | 266 | 1450 | FH | rm lf | rm lf | clr | clr | * | *
2023-09-24 | 267 | 1835 | FH | rm lf | rm lf | clr | lf | * | *
2023-09-25 | 268 | 1735 | FH | rm lf | rm lf | clr | lf | * | *
2023-09-26 | 269 | 1925 | FH | rm lf | rm lf | clr | lf | * | *
2023-09-27 | 270 | 1935 | FH | rm lf | rm lf | clr | lf | * | *
2023-09-28 | 271
2023-09-29 | 272 | 1535 | FH | rm lf | rm lf | clr | lf | * | *
2023-09-30 | 273 | 1330 | FH | rm lf | rm lf | clr | lf | * | *
2023-10-01 | 274 | 1750 | FH | rm lf | rm lf | clr | lf | * | *
2023-10-02 | 275 | 1945 | FH | rm lf | rm lf | clr | lf | * | *
2023-10-03 | 276 | 1855 | FH | rm lf | rm lf | clr | clr | * | *
2023-10-04 | 277 | 1830 | FH | rm lf | rm lf | clr | lf | * | *
2023-10-05 | 278 | 2015 | FH | rm lf | rm lf | clr | lf | * | *
2023-10-06 | 279 | 1615 | FH | rm lf | rm lf | clr | lf | * | *
2023-10-07 | 280 | 1950 | FH | clr | clr | clr | clr | * | *
2023-10-08 | 281 | 1940 | FH | clr | clr | clr | lf | * | *
2023-10-09 | 282 | 1735 | FH | clr | clr | clr | lf | * | *
2023-10-10 | 283 | 1925 | FH | rm lf | rm lf | clr | lf | * | *
2023-10-11 | 284 | 1840 | FH | rm lf | rm lf | clr | lf | * | *
2023-10-12 | 285 | 1840 | FH | rm lf | rm lf | clr | lf | * | *
2023-10-13 | 286 | 1620 | FH | rm lf | rm lf | clr | lf | * | *
2023-10-14 | 287 | 1745 | FH | clr | clr | clr | lf | * | *
2023-10-15 | 288 | 1755 | FH | rm lf | rm lf | clr | lf |  | * | Enclosure temperature has dropped from 15C to 5 C today.
2023-10-16 | 289 | 2130 | FH | rm lf | rm lf | clr | lf |  | * | Enclosure still below 12 C
2023-10-17 | 290 | 1905 | FH | clr | clr | clr | clr | * | *
2023-10-18 | 291 | 1745 | FH | clr | clr | clr | clr | * | *
2023-10-19 | 292 | 1940 | FH | clr | clr | clr | clr | * | *
2023-10-20 | 293 | 1635 | FH | clr | clr | clr | clr | * | *
2023-10-21 | 294
2023-10-22 | 295 | 1845 | FH | clr | clr | clr | lf | * | *
2023-10-23 | 296 | 1940 | FH | clr | clr | clr | lf | * | *
2023-10-24 | 297 | 1745 | FH | clr | clr | clr | lf | * | *
2023-10-25 | 298 | 1235 | FH | rm lf | rm lf | clr | hf | * | *
2023-10-26 | 299 | 1725 | GM | clr | clr | clr | lf | * | * | Enclosure dipped below 12C last night.
2023-10-27 | 300 | 1720 | GM | rm lf | rm lf | clr | lf | * | *
2023-10-28 | 301 | 1840 | GM | rm lf | rm lf | clr | lf | * | *
2023-10-29 | 302 | 1330 | GM | rm lf | rm lf | clr | lf | * | *
2023-10-30 | 303 | 1700 | GM | clr | clr | clr | lf | * | *
2023-10-31 | 304 | 1415 | GM | rm lf | rm lf | clr | hf | * | *
2023-11-01 | 305 | 1800 | GM | rm lf | rm lf | clr | hf | * | * | Enclosure dipped below 12C last night.
2023-11-02 | 306 | 1310 | GM | clr | rm lf | clr | hf | * | * | Enclosure went below 12C for about 12hrs the morning. RM Young clogged with frost, planning a tower climb soon to clear everything.
2023-11-03 | 307 | 1205 | GM | clr | clr | clr | lf | * | * | Enclosure has been below 12C since 1700Z 02-Nov
2023-11-04 | 308 | 1300 | GM | rm lf | rm lf | clr | clr | * | * | Enclosure is still staying below 12C besides ~2hrs from 0300Z-0515Z 04-Nov
2023-11-05 | 309 | 1345 | GM | clr | clr | clr | clr | * | * | Enclosure still below 12 C
2023-11-06 | 310 | 1410 | GM | rm lf | rm lf | clr | lf | * | *
2023-11-07 | 311 | [6 empty] | * | * | Did not make it out to AWO after ICESat
2023-11-08 | 312 | 1845 | GM | rm lf | rm lf | clr | hf | * | *
2023-11-09 | 313 | 1450 | GM | rm lf | rm lf | clr | hf | * | *
2023-11-10 | 314 | 1330 | GM | rm lf | rm lf | clr | hf | * | * | Enclosure below 12C since 0500Z. Tower Climb from 1445Z-1655Z for frost removal.
2023-11-11 | 315 | 1240 | GM | clr | clr | clr | lf | * | *
2023-11-12 | 316 | 1330 | GM | rm lf | rm lf | clr | lf | * | *
2023-11-13 | 317 | 1515 | GM | rm lf | rm lf | clr | clr | * | *
2023-11-14 | 318 | 1330 | GM | clr | clr | clr | clr | * | *
2023-11-15 | 319 | 1445 | GM | clr | clr | clr | clr | * | *
2023-11-16 | 320 | [6 empty] | * | * | Did not make it out to AWO after ICESat-2
2023-11-17 | 321 | 1150 | GM | rm lf | rm lf | clr | clr | * | *
2023-11-18 | 322 | 1415 | GM | rm lf | rm lf | clr | hf | * | *
2023-11-19 | 323 | 1625 | GM | rm lf | rm lf | clr | hf | * | *
2023-11-20 | 324 | 1400 | GM | rm lf | rm lf | clr | clr | * | *
2023-11-21 | 325 | 1505 | GM | clr | clr | clr | clr | * | *
2023-11-22 | 326 | 1520 | GM | rm lf | rm lf | clr | clr | * | * | enclosure below 12C
2023-11-23 | 327 | 1410 | GM | rm lf | rm lf | clr | lf | * | *
2023-11-24 | 328 | 1320 | GM | rm lf | rm lf | clr | clr | * | *
2023-11-25 | 329 | 1230 | GM | rm lf | rm lf | clr | lf | * | *
2023-11-26 | 330 | 1505 | GM | clr | clr | clr | clr | * | *
2023-11-27 | 331 | 1345 | GM | clr | rm lf | clr | clr | * | *
2023-11-28 | 332 | 1435 | GM | clr | clr | clr | clr | * | *
2023-11-29 | 333 | 1615 | GM | rm lf | clr | clr | clr | * | *
2023-11-30 | 334 | 1245 | GM | rm lf | rm lf | clr | lf | * | *
2023-12-01 | 335 | 1310 | GM | rm lf | rm lf | clr | lf | * | *
2023-12-02 | 336 | 1225 | GM | rm lf | rm lf | clr | lf | * | *
2023-12-03 | 337 | 1445 | GM | rm lf | rm lf | clr | hf | * | *
2023-12-04 | 338 | 1405 | GM | rm lf | rm lf | clr | hf | * | * | enclosure below 12C
2023-12-05 | 339 | 1310 | GM | rm lf | rm lf | clr | hf | * | * | enclosure below 12C
2023-12-06 | 340 | 1615 | GM | rm lf | rm lf | clr | hf | * | * | enclosure below 12C
2023-12-07 | 341 | [6 empty] | * | * | Did not make it out to AWO after ICESat
2023-12-08 | 342 | 1255 | GM | rm lf | rm lf | clr | lf | * | *
2023-12-09 | 343 | 1225 | GM | rm lf | rm lf | clr | lf | * | * | Lowflying plane heard over station at ~1130Z
2023-12-10 | 344 | 1340 | GM | rm lf | rm lf | clr | lf | * | *
2023-12-11 | 345 | 1325 | GM | rm lf | rm lf | clr | lf | * | *
2023-12-12 | 346 | 1355 | GM | clr | clr | clr | lf | * | *
2023-12-13 | 347 | 1650 | GM | rm lf | rm lf | clr | lf | * | *
2023-12-14 | 348 | 1320 | GM | clr | rm lf | clr | lf | * | *
2023-12-15 | 349 | 1145 | GM | clr | clr | clr | clr | * | * | Enclosure temp was around 8C.
2023-12-16 | 350 | 1240 | GM | clr | clr | clr | lf | * | * | Enclosure has been below 12C since 1740Z 15-Dec
2023-12-17 | 351 | 1505 | GM | clr | clr | clr | lf | * | * | Enclosure still below 12C
2023-12-18 | 352 | 1235 | GM | rm lf | rm lf | clr | hf | * | * | Enclosure temps down below freezing
2023-12-19 | 353 | 1215 | GM | rm lf | rm lf | clr | lf | * | * | Enclosure above freezing now but still below 12C
2023-12-20 | 354 | 1235 | GM | rm lf | rm lf | clr | lf | * | * | Enclosure right around freezing at 0.2C
2023-12-21 | 355 | 1135 | GM | rm lf | rm lf | clr | hf | * | * | Enclosure still hovering just above and below freezing
2023-12-22 | 356 | 1440 | GM | rm lf | rm lf | clr | lf | * | * | Several Network outages since 2353Z 2023-12-21 and still ongoing. Internet at AWO has also been going in and out all day
2023-12-23 | 357 | 1335 | GM | rm lf | rm lf | clr | hf | * | * | Network outages continued until 1619Z, then stopped. Enclosure has been below freezing since 1765Z 2023-12-22
2023-12-24 | 358 | 1605 | GM | rm lf | rm lf | clr | hf | * | * | Enclosure has been below freezing since 1756Z 2023-12-22
2023-12-25 | 359 | 1420 | GM | rm lf | rm lf | clr | hf | * | * | Network outages started again at 0655Z. Enclosure above freezing but not by much
2023-12-26 | 360 | 1605 | GM | rm lf | rm lf | clr | hf | * | * | Enclosure below freezing again
2023-12-27 | 361 | 1630 | GM | rm lf | rm lf | clr | hf | * | * | Enclosure above freezing now but still below 12C
2023-12-28 | 362 | 1525 | GM | rm lf | rm lf | clr | hf | * | * | Enclosure above freezing now but still below 12C (I'll make a comment when it makes it back up around 12C)
2023-12-29 | 363 | 1225 | GM | rm lf | rm lf | clr | hf | * | *
2023-12-30 | 364 | 1240 | GM | rm lf | rm lf | clr | hf | * | *
2023-12-31 | 365 | 1552 | GM | rm lf | rm lf | clr | hf | * | *
Note on E1: [Threaded comment] Your version of Excel allows you to read this threaded comment; however, any edits to it will get removed if the file is opened in a newer version of Excel. Learn more: https://go.microsoft.com/fwlink/?linkid=870924 Comment: Shorter enclosure
Note on F1: [Threaded comment] Your version of Excel allows you to read this threaded comment; however, any edits to it will get removed if the file is opened in a newer version of Excel. Learn more: https://go.microsoft.com/fwlink/?linkid=870924 Comment: Longer enclosure
Note on G1: [Threaded comment] Your version of Excel allows you to read this threaded comment; however, any edits to it will get removed if the file is opened in a newer version of Excel. Learn more: https://go.microsoft.com/fwlink/?linkid=870924 Comment: Ventus 2D Sonic Anemometer (V2)
Note on H1: [Threaded comment] Your version of Excel allows you to read this threaded comment; however, any edits to it will get removed if the file is opened in a newer version of Excel. Learn more: https://go.microsoft.com/fwlink/?linkid=870924 Comment: Heated Spinning Anemometer
Note on I1: [Threaded comment] Your version of Excel allows you to read this threaded comment; however, any edits to it will get removed if the file is opened in a newer version of Excel. Learn more: https://go.microsoft.com/fwlink/?linkid=870924 Comment: Refer to NOAA website T Logger Reply: NOAA enclosure- heater on and working Reply: NOAA enclosure - heater on and working but did not compensate with cooler temperatures very well. PI says that > -20 should be no cause for concern.
Note on J1: [Threaded comment] Your version of Excel allows you to read this threaded comment; however, any edits to it will get removed if the file is opened in a newer version of Excel. Learn more: https://go.microsoft.com/fwlink/?linkid=870924 Comment: NOAA website

## Inlet
Date | Julian Day | Time (UTC) | Observer's Initials | Neph/ Clap inlet | HATS inlet | Prototype inlet deicer | Sfc O3 inlet | Comments: climbs, filter changes, instrument work
2023-01-01 | 1 | [6 empty] | could not come out to AWO due to weather
2023-01-02 | 2 | [6 empty] | could not come out to AWO due to weather
2023-01-03 | 3 | [6 empty] | could not come out to AWO due to weather
2023-01-04 | 4 | 1551 | ETJ | rm lf | rm lf | rm lf | rm lf
2023-01-05 | 5 | 1442 | ETJ | rm lf | rm lf | rm lf | rm lf
2023-01-06 | 6 | 1339 | ETJ | rm lf | rm lf | rm lf | rm lf
2023-01-07 | 7 | 1410 | ETJ | rm lf | rm lf | rm lf | rm lf
2023-01-08 | 8 | 1614 | ETJ | rm lf | rm lf | rm lf | rm lf
2023-01-09 | 9
2023-01-10 | 10 | 1339 | ETJ | rm lf | rm lf | rm lf | rm lf
2023-01-11 | 11 | 1446 | ETJ | rm lf | rm lf | rm lf | rm lf
2023-01-12 | 12 | 1520 | ETJ | clr | clr | clr | rm lf
2023-01-13 | 13 | [6 empty] | did not save (possible connectivity issues)
2023-01-14 | 14 | 1522 | ETJ | clr | clr | clr | rm lf
2023-01-15 | 15 | 1323 | ETJ | rm lf | rm lf | rm lf | rm lf
2023-01-16 | 16 | 1433 | ETJ | rm lf | rm lf | rm lf | rm lf
2023-01-17 | 17 | [6 empty] | did not save (possible connectivity or synching issues)
2023-01-18 | 18 | 1813 | ETJ | rm lf | rm lf | rm lf | rm lf
2023-01-19 | 19 | [6 empty] | unable to get to AWO due to C1 temperatures
2023-01-20 | 20 | 1339 | ETJ | rm lf | rm lf | rm lf | rm lf
2023-01-21 | 21 | 1944 | ETJ | rm lf | rm lf | rm lf | rm lf
2023-01-22 | 22 | 1944 | ETJ | rm lf | rm lf | rm lf | rm lf
2023-01-23 | 23 | 1523 | ETJ | rm lf | rm lf | rm lf | rm lf
2023-01-24 | 24 | 2005 | ETJ | rm lf | rm lf | rm lf | rm lf | unable to get to awo due to c1 conditions
2023-01-25 | 25
2023-01-26 | 26 | 1840 | ETJ | clr | clr | clr | rm lf
2023-01-27 | 27 | 1405 | ETJ | clr | clr | clr | clr
2023-01-28 | 28 | 1425 | ETJ | clr | clr | clr | clr
2023-01-29 | 29 | 1349 | ETJ | rm lf | rm lf | rm lf | rm lf
2023-01-30 | 30 | 1337 | ETJ | clr | clr | clr | clr
2023-01-31 | 31 | 1740 | ETJ | clr | clr | clr | rm lf
2023-02-01 | 32 | 1750 | ETJ | rm lf | rm lf | rm lf | rm lf
2023-02-02 | 33 | 1627 | ETJ | rm lf | rm lf | rm lf | rm lf
2023-02-03 | 34 | [6 empty] | condition 1. unable to get to AWO
2023-02-04 | 35 | 1443 | ETJ | rm lf | rm lf | rm lf | rm lf
2023-02-05 | 36 |  | ETJ |  |  |  |  | condition 1. unable to get to AWO
2023-02-06 | 37 | 1511 | ETJ | rm lf | rm lf | rm lf | rm lf
2023-02-07 | 38 | 1549 | ETJ | clr | clr | clr | clr
2023-02-08 | 39 | 1055 | ETJ | rm lf | rm lf | rm lf | rm lf
2023-02-09 | 40 | 1304 | DJP | rm lf | rm lf | rm lf | rm lf
2023-02-10 | 41 | 1400 | DJP | rm lf | rm lf | rm lf | rm lf
2023-02-11 | 42 | 1245 | DJP | rm lf | rm lf | rm lf | rm lf
2023-02-12 | 43 | 1330 | DJP | rm lf | rm lf | rm lf | rm lf
2023-02-13 | 44 | 1515 | DJP | rm lf | rm lf | rm lf | rm lf
2023-02-14 | 45 | 1320 | DJP | rm lf | rm lf | rm lf | rm lf
2023-02-15 | 46 | 1005 | DJP | rm hf | rm hf | rm hf | rm hf
2023-02-16 | 47 | 1003 | DJP | rm lf | rm lf | rm lf | rm lf
2023-02-17 | 48 | 1327 | DJP | rm lf | rm lf | rm lf | rm lf
2023-02-18 | 49 | 1405 | DJP | rm lf | rm lf | rm lf | rm lf
2023-02-19 | 50 | 1343 | DJP | rm lf | rm lf | rm lf | rm lf
2023-02-20 | 51 | 1542 | DJP | rm lf | rm lf | rm lf | rm lf
2023-02-21 | 52 | 1250 | DJP | rm lf | rm lf | rm lf | rm lf
2023-02-22 | 53 | 1318 | DJP | rm lf | rm lf | rm lf | rm lf
2023-02-23 | 54 | 1532 | DJP | rm lf | rm lf | rm lf | rm lf
2023-02-24 | 55 | 1213 | DJP |  |  |  |  | Con 1 did not visit AWO
2023-02-25 | 56 | 1314 | DJP | rm lf | clr | clr | rm lf
2023-02-26 | 57 | 1350 | DJP | rm lf | clr | clr | rm lf
2023-02-27 | 58 | 1815 | DJP | rm lf | clr | clr | clr | All pentapus instruments sampling indoor air while inlet defrosts 1846z.
2023-02-28 | 59 | 1607 | DJP | clr | rm lf | rm lf | rm lf | Inlet reinstalled and pentapus instruments sampling outdoor air 1614z.
2023-03-01 | 60 | 1256 | DJP | rm lf | rm lf | rm lf | rm lf
2023-03-02 | 61 | 1335 | DJP | rm lf | rm lf | rm lf | rm lf
2023-03-03 | 62 | 1255 | DJP | rm lf | rm lf | clr | clr
2023-03-04 | 63 | 1317 | DJP | rm lf | rm lf | rm lf | rm lf
2023-03-05 | 64 | 1310 | DJP | rm hf | rm lf | rm lf | rm hf
2023-03-06 | 65 | 1416 | DJP | rm hf | rm hf | rm hf | rm hf
2023-03-07 | 66 | 1433 | DJP | rm lf | rm lf | rm lf | rm lf
2023-03-08 | 67 | 1212 | DJP | rm lf | rm lf | rm lf | rm lf
2023-03-09 | 68 | 1324 | DJP | rm lf | rm lf | rm lf | rm lf
2023-03-10 | 69 | 1417 | DJP | rm lf | rm lf | rm lf | rm lf
2023-03-11 | 70 | 1306 | DJP | rm lf | rm lf | rm lf | rm lf
2023-03-12 | 71 | 1230 | DJP | rm lf | rm lf | rm lf | rm lf
2023-03-13 | 72 | 1336 | DJP | rm lf | rm lf | rm lf | rm lf
2023-03-14 | 73 | 1344 | DJP | rm lf | rm lf | rm lf | rm lf
2023-03-15 | 74 | 1312 | DJP | rm lf | rm lf | rm lf | rm lf
2023-03-16 | 75 | 1338 | DJP | rm lf | rm lf | rm lf | rm lf
2023-03-17 | 76 | 1346 | DJP | rm lf | rm lf | rm lf | rm lf
2023-03-18 | 77 | 1237 | DJP | rm hf | rm lf | rm lf | rm hf
2023-03-19 | 78 | 1140 | DJP | rm lf | rm lf | m lf | rm lf
2023-03-20 | 79 | 1400 | DJP | rm lf | rm lf | rm lf | rm lf
2023-03-21 | 80 | 1717 | DJP | rm lf | rm lf | rm lf | rm lf
2023-03-22 | 81 | 1300 | DJP | rm lf | rm lf | rm lf | rm lf
2023-03-23 | 82 | 1313 | DJP | rm lf | rm lf | rm lf | rm lf
2023-03-24 | 83 | 1300 | DJP | rm lf | rm lf | rm lf | rm lf
2023-03-25 | 84 | 1305 | DJP | rm lf | rm lf | rm lf | rm lf
2023-03-26 | 85 | 1236 | DJP | rm lf | rm lf | rm lf | rm lf
2023-03-27 | 86 | 1456 | DJP | rm lf | rm lf | rm lf | rm lf
2023-03-28 | 87 | 1152 | DJP | rm lf | rm lf | rm lf | rm lf
2023-03-29 | 88 | 1217 | DJP | rm lf | rm lf | rm lf | rm lf
2023-03-30 | 89 | 1205 | DJP | - | - | rm lf | rm lf | All pentapus instruments sampling indoor air while inlet defrosts 1205z-1316z
2023-03-31 | 90 | 1150 | DJP | rm lf | clr | clr | clr
2023-04-01 | 91 | 1159 | DJP | clr | clr | clr | rm lf
2023-04-02 | 92 | 1210 | DJP | rm lf | rm lf | rm lf | rm lf
2023-04-03 | 93 | 1255 | DJP | rm lf | clr | clr | rm lf
2023-04-04 | 94 | 1120 | DJP | rm lf | clr | clr | rm lf
2023-04-05 | 95 | 1123 | DJP | rm lf | rm lf | rm lf | rm lf
2023-04-06 | 96 | 935 | DJP | rm lf | rm lf | rm lf | rm lf
2023-04-07 | 97 | 1212 | DJP | clr | clr | clr | clr
2023-04-08 | 98 | 1240 | DJP | clr | clr | clr | clr
2023-04-09 | 99 | 1100 | DJP | rm lf | clr | clr | rm lf
2023-04-10 | 100 | 1230 | DJP | clr | clr | clr | rm lf
2023-04-11 | 101 | 1315 | DJP | rm lf | rm lf | - | rm lf | Prototype inlet sonic driver disconnected.
2023-04-12 | 102 | 1146 | DJP | rm lf | rm lf | - | rm lf
2023-04-13 | 103 | 1235 | DJP | rm lf | rm lf | - | rm lf
2023-04-14 | 104 | 1350 | DJP | rm lf | rm lf | - | rm lf
2023-04-15 | 105 | 1340 | DJP | rm lf | rm lf | - | rm lf
2023-04-16 | 106 | 1240 | DJP | rm lf | rm lf | - | rm lf
2023-04-17 | 107 | 1256 | DJP | rm lf | clr | - | clr
2023-04-18 | 108 | 1220 | DJP | clr | clr | - | clr
2023-04-19 | 109 | 1308 | DJP | clr | clr | - | clr
2023-04-20 | 110 | 1124 | DJP | rm lf | rm lf | - | rm lf
2023-04-21 | 111 | 907 | DJP | rm lf | rm lf | - | rm hf
2023-04-22 | 112 | 1156 | DJP | rm lf | rm lf | - | rm lf
2023-04-23 | 113 | 1046 | DJP | rm lf | rm lf | - | rm lf | filter flew away - replacement immenent.
2023-04-24 | 114 | 1130 | DJP | rm lf | rm lf | - | rm lf
2023-04-25 | 115 | 1146 | DJP | rm lf | clr | - | rm lf
2023-04-26 | 116 | 1254 | DJP | rm lf | clr | - | rm lf
2023-04-27 | 117 | 1155 | DJP | rm lf | rm lf | - | rm lf
2023-04-28 | 118 | 1346 | DJP | rm lf | clr | - | rm lf
2023-04-29 | 119 | 1206 | DJP | rm lf | clr | - | rm lf
2023-04-30 | 120 | 1522 | DJP | rm lf | clr | - | rm lf
2023-05-01 | 121 | 1230 | DJP | rm lf | clr | - | rm lf
2023-05-02 | 122 | 1226 | DJP | rm lf | clr | - | rm lf
2023-05-03 | 123 | 1354 | DJP | rm lf | clr | - | rm lf
2023-05-04 | 124 | 1200 | DJP | clr | clr | - | clr
2023-05-05 | 125 | 1143 | DJP | rm lf | clr | - | clr
2023-05-06 | 126 | 1200 | DJP | rm lf | clr | - | rm lf
2023-05-07 | 127 | 1137 | DJP | clr | clr | - | clr
2023-05-08 | 128 | 1715 | DJP | clr | clr | - | clr
2023-05-09 | 129 | 1307 | DJP | clr | clr | - | clr
2023-05-10 | 130 | 1235 | DJP | clr | clr | - | clr
2023-05-11 | 131 | 1225 | DJP | clr | clr | - | clr
2023-05-12 | 132 | 1215 | DJP | clr | clr | - | clr
2023-05-13 | 133 | 1220 | DJP | rm lf | clr | - | rm lf
2023-05-14 | 134 | 1740 | DJP | rm lf | clr | - | rm lf
2023-05-15 | 135 | 1200 | DJP | clr | clr | - | clr
2023-05-16 | 136 | 1832 | DJP | clr | clr | - | clr
2023-05-17 | 137 | 1647 | DJP | clr | clr | - | clr
2023-05-18 | 138 | 1325 | DJP | clr | clr | - | clr
2023-05-19 | 139 | 1115 | DJP | rm lf | clr | - | clr
2023-05-20 | 140 | 1103 | DJP | clr | clr | - | clr
2023-05-21 | 141 | 1100 | DJP | rm lf | rm lf | - | rm lf
2023-05-22 | 142 | 1200 | DJP | rm lf | rm lf | - | rm lf
2023-05-23 | 143 | 1200 | DJP | rm lf | rm lf | - | rm lf
2023-05-24 | 144 | 1240 | DJP | clr | clr | - | clr
2023-05-25 | 145 | 1230 | DJP | rm lf | clr | - | clr
2023-05-26 | 146 | 1435 | DJP | rm lf | clr | - | rm lf
2023-05-27 | 147 | 1240 | DJP | clr | clr | - | clr
2023-05-28 | 148 | 1200 | DJP | rm lf | clr | - | rm lf
2023-05-29 | 149 | 1205 | DJP | rm lf | clr | - | clr
2023-05-30 | 150 | 1230 | DJP | clr | clr | - | clr
2023-05-31 | 151 | 1223 | DJP | clr | clr | - | clr
2023-06-01 | 152 | 1145 | DJP | clr | clr | - | clr
2023-06-02 | 153 | 1220 | DJP | clr | clr | - | clr
2023-06-03 | 154 | 1200 | DJP | rm lf | clr | - | rm lf
2023-06-04 | 155 | 1226 | DJP | clr | clr | - | clr
2023-06-05 | 156 | 1204 | DJP | clr | clr | - | clr
2023-06-06 | 157 | 1821 | DJP | clr | clr | - | clr
2023-06-07 | 158 | 1230 | DJP | clr | clr | - | clr
2023-06-08 | 159 | 1135 | DJP | clr | clr | - | clr
2023-06-09 | 160 | 924 | DJP | rm lf | clr | - | rm lf
2023-06-10 | 161 | 1150 | DJP | rm lf | rm lf | - | clr
2023-06-11 | 162 | 1153 | DJP | clr | clr | - | clr
2023-06-12 | 163 | 1140 | DJP | clr | clr | - | clr
2023-06-13 | 164 | 1229 | DJP | clr | clr | - | clr
2023-06-14 | 165 | 1152 | DJP | clr | clr | - | clr
2023-06-15 | 166 | 1152 | DJP | clr | clr | - | clr
2023-06-16 | 167 | 1405 | DJ/FH | clr | clr | - | clr
2023-06-17 | 168 | 1300 | FH | clr | clr | - | clr
2023-06-18 | 169 | 1307 | FH | rm lf | clr | - | rm lf
2023-06-19 | 170 | 1154 | FH | rm lf | clr | - | rm lf
2023-06-20 | 171 | 1119 | FH | rm lf | clr |  | rm lf
2023-06-21 | 172 | 1115 | FH | rm lf | clr | - | clr
2023-06-22 | 173 | 1302 | FH | rm lf | clr | - | rm lf
2023-06-23 | 174 | 1215 | FH | clr | clr | - | clr
2023-06-24 | 175 | 1130 | FH | clr | clr | - | clr
2023-06-25 | 176 | 1415 | FH | clr | clr | - | clr
2023-06-26 | 177 | 1250 | FH | clr | clr | - | clr | Warm temperatures today with a high of -0.87C thus far.
2023-06-27 | 178 | 1322 | FH | clr | clr | - | clr
2023-06-28 | 179 | 1322 | FH | clr | clr | - | clr
2023-06-29 | 180 | 1305 | FH | clr | clr | - | clr
2023-06-30 | 181 | 1305 | FH | clr | clr | - | clr
2023-07-01 | 182 | 1315 | FH | clr | clr | - | clr
2023-07-02 | 183 | 1758 | FH | clr | clr | - | clr
2023-07-03 | 184 | [6 empty] | On an off-station project much longer than anticipated. No visit to AWO.
2023-07-04 | 185 | 1335 | FH | clr | clr | - | clr
2023-07-05 | 186 | 1213 | FH | rm lf | clr | - | rm lf
2023-07-06 | 187 | 1759 | FH | clr | clr | - | clr
2023-07-07 | 188 | 1258 | FH | rm lf | clr | - | rm lf
2023-07-08 | 189 | 1917 | FH | clr | clr | - | clr
2023-07-09 | 190 | 2355 | FH | clr | clr | - | clr
2023-07-10 | 191 | 1217 | FH | rm lf | clr | - | clr
2023-07-11 | 192 | 2320 | FH | clr | clr | - | clr
2023-07-12 | 193 | 1821 | FH | clr | clr | - | clr
2023-07-13 | 194 | 1337 | FH | clr | clr | - | clr
2023-07-14 | 195 | 1212 | FH | clr | clr | - | clr
2023-07-15 | 196 | 1337 | FH | clr | clr | - | clr
2023-07-16 | 197 | 2024 | FH | rm lf | clr | - | rm lf
2023-07-17 | 198 | 1202 | FH | clr | clr | - | clr
2023-07-18 | 199 | 1422 | FH | rm lf | clr | - | rm lf
2023-07-19 | 200 | 1301 | FH | clr | clr | - | clr
2023-07-20 | 201 | 1340 | FH | clr | clr | - | clr
2023-07-21 | 202 | 1420 | FH | rm lf | clr | - | rm lf
2023-07-22 | 203 | 1950 | FH | clr | clr | - | clr
2023-07-23 | 204 | 1857 | FH | clr | clr | - | clr
2023-07-24 | 205 | 1235 | FH | clr | clr | - | clr
2023-07-25 | 206 | 1624 | FH | clr | clr | - | clr
2023-07-26 | 207
2023-07-27 | 208
2023-07-28 | 209 | 1345 | FH | clr | rm lf | - | rm lf
2023-07-29 | 210 | 2230 | FH | clr | clr | - | clr
2023-07-30 | 211 | 1950 | FH | clr | clr | -
2023-07-31 | 212 | 1337 | FH | clr | clr | - | clr
2023-08-01 | 213 | 1725 | FH | clr | clr | - | clr
2023-08-02 | 214 | 1445 | FH | rm lf | clr | - | rm lf
2023-08-03 | 215 | 1320 | FH | rm lf | clr | - | rm lf
2023-08-04 | 216 | 1420 | FH | clr | clr | - | clr
2023-08-05 | 217 | 1827 | FH | rm lf | clr | - | clr
2023-08-06 | 218 | 2345 | FH | rm lf | clr | - | clr
2023-08-07 | 219 | 1325 | FH | rm lf | clr | - | clr
2023-08-08 | 220 | 2145 | FH | clr | clr | - | clr
2023-08-09 | 221
2023-08-10 | 222 | 2010 | FH | clr | clr | - | clr
2023-08-11 | 223 | 1356 | FH | clr | clr | - | clr
2023-08-12 | 224 | 1835 | FH | clr | clr | - | clr
2023-08-13 | 225 | 1935 | FH | clr | clr | - | clr
2023-08-14 | 226 | 1340 | FH | rm lf | clr | - | rm lf
2023-08-15 | 227 | 2230 | FH | rm lf | clr | - | rm lf
2023-08-16 | 228 | 1355 | FH | rm lf | clr | - | rm lf
2023-08-17 | 229 | 1110 | FH | rm lf | clr | - | clr
2023-08-18 | 230 | 2140 | FH | rm lf | clr | - | rm lf
2023-08-19 | 231 | 2150 | FH | rm lf | clr | - | rm lf
2023-08-20 | 232 | 1755 | FH | rm lf | clr | - | rm lf
2023-08-21 | 233 | 1725 | FH | rm lf | clr | - | rm lf
2023-08-22 | 234 | 2137 | FH | rm lf | clr | - | rm lf
2023-08-23 | 235 | 1937 | FH | clr | clr | - | clr
2023-08-24 | 236 | 1830 | FH | clr | clr | - | clr
2023-08-25 | 237 | 1650 | FH | rm lf | clr | - | clr
2023-08-26 | 238 | 1420 | FH | clr | clr | - | clr
2023-08-27 | 239 | 1845 | FH | clr | clr | - | clr
2023-08-28 | 240 | 1740 | FH | rm lf | clr | - | rm lf
2023-08-29 | 241 | 2045 | FH | clr | clr | - | clr
2023-08-30 | 242 | 1915 | FH | clr | clr | - | clr
2023-08-31 | 243 | 2215 | FH | clr | clr | - | clr
2023-09-01 | 244 | 1715 | FH | clr | clr | - | clr
2023-09-02 | 245 | 2250 | FH | clr | clr | - | clr
2023-09-03 | 246 | 2359 | FH | rm lf | clr | - | clr
2023-09-04 | 247 | 1803 | FH | rm lf | clr | - | rm lf
2023-09-05 | 248 | 2310 | FH | rm lf | clr | - | rm lf
2023-09-06 | 249 | 1215 | FH | rm lf | clr | - | rm lf
2023-09-07 | 250 | 1855 | FH | rm lf | clr | - | rm lf
2023-09-08 | 251 | 2205 | FH | rm lf | clr | - | rm lf
2023-09-09 | 252 | 1905 | FH | rm lf | clr | - | rm lf
2023-09-10 | 253 | 2237 | FH | rm lf | clr | - | rm lf
2023-09-11 | 254 | 1910 | FH | rm lf | clr | - | rm lf
2023-09-12 | 255 | 2020 | FH | rm lf | clr | - | rm lf
2023-09-13 | 256 | 1955 | FH | rm lf | rm lf | - | rm lf
2023-09-14 | 257 | [6 empty] | Tower work raising 10-meter boom.
2023-09-15 | 258 | 2215 | FH | rm lf | clr | - | rm lf | Tower work raising 10-meter boom.
2023-09-16 | 259 | 1925 | FH | rm lf | clr | - | rm lf
2023-09-17 | 260 | 1800 | FH | rm lf | clr | - | rm lf
2023-09-18 | 261 | 1600 | FH | rm lf | rm lf | - | rm lf
2023-09-19 | 262 | 1935 | FH | rm lf | rm lf | - | rm lf
2023-09-20 | 263 | 1530 | FH | rm lf | rm lf | - | rm lf
2023-09-21 | 264 | 1910 | FH | rm lf | clr | - | rm lf | Installed new inlet.
2023-09-22 | 265 | 1630 | FH | clr | clr | - | rm lf | Adjusted new inlet.
2023-09-23 | 266 | 1435 | FH | clr | clr | - | rm lf
2023-09-24 | 267 | 1825 | FH | clr | clr | - | rm lf
2023-09-25 | 268 | 1725 | FH | clr | clr | - | rm lf
2023-09-26 | 269 | 1915 | FH | clr | clr | - | rm lf
2023-09-27 | 270 | 1950 | FH | clr | clr | - | rm lf
2023-09-28 | 271
2023-09-29 | 272 | 1515 | FH | rm lf | rm lf | - | rm lf
2023-09-30 | 273 | 1315 | FH | rm lf | rm lf | - | rm lf
2023-10-01 | 274 | 1735 | FH | rm lf | rm lf | - | rm lf
2023-10-02 | 275 | 1935 | FH | rm lf | rm lf | - | rm lf
2023-10-03 | 276 | 1845 | FH | clr | clr | - | clr
2023-10-04 | 277 | 1850 | FH | clr | clr | - | rm lf
2023-10-05 | 278 | 2005 | FH | rm lf | clr | - | rm lf
2023-10-06 | 279 | 1605 | FH | rm lf | clr | - | rm lf
2023-10-07 | 280 | 1940 | FH | clr | clr | - | clr
2023-10-08 | 281 | 1925 | FH | clr | clr | - | rm lf
2023-10-09 | 282 | 1720 | FH | clr | clr | - | rm lf
2023-10-10 | 283 | 1910 | FH | clr | clr | - | rm lf
2023-10-11 | 284 | 1825 | FH | clr | clr | - | rm lf
2023-10-12 | 285 | 1830 | FH | clr | clr | - | rm lf
2023-10-13 | 286 | 1605 | FH | clr | clr | - | rm lf
2023-10-14 | 287 | 1735 | FH | clr | clr | - | clr
2023-10-15 | 288 | 1740 | FH | clr | clr | - | rm lf
2023-10-16 | 289 | 2120 | FH | clr | clr | - | rm lf
2023-10-17 | 290 | 1850 | FH | clr | clr | - | rm lf
2023-10-18 | 291 | 1715 | FH | clr | clr | - | rm lf
2023-10-19 | 292 | 1930 | FH | rm lf | clr | - | rm lf
2023-10-20 | 293 | 1625 | FH | rm lf | clr | - | rm lf
2023-10-21 | 294
2023-10-22 | 295 | 1820 | FH | rm lf | clr | - | rm lf
2023-10-23 | 296 | 1910 | FH | rm lf | clr | - | rm lf
2023-10-24 | 297 | 1705 | FH | rm lf | clr | - | rm lf
2023-10-25 | 298 | 1215 | FH | rm lf | clr | - | rm lf
2023-10-26 | 299 | 1655 | GM | rm lf | clr | - | rm lf
2023-10-27 | 300 | 1355 | GM | rm lf | rm lf | - | rm lf
2023-10-28 | 301 | 1820 | GM | rm lf | rm lf | - | rm lf
2023-10-29 | 302 | 1300 | GM | rm lf | clr | - | rm lf
2023-10-30 | 303 | 1635 | GM | rm lf | clr | - | rm lf
2023-10-31 | 304 | 1330 | GM | rm lf | clr | - | rm lf
2023-11-01 | 305 | 1730 | GM | rm lf | rm lf | - | rm lf
2023-11-02 | 306 | 1350 | GM | rm lf | clr | - | rm lf | Took Pot off Neph/Clap inlet to inspect and remove snow clog
2023-11-03 | 307 | 1150 | GM | clr | clr | - | clr
2023-11-04 | 308 | 1220 | GM | clr | clr | - | clr
2023-11-05 | 309 | 1335 | GM | clr | clr | - | clr
2023-11-06 | 310 | 1350 | GM | clr | clr | - | rm lf
2023-11-07 | 311 | [6 empty] | Did not make it out to AWO after ICESat
2023-11-08 | 312 | 1745 | GM | rm lf | rm lf | - | rm lf
2023-11-09 | 313 | 1545 | GM | clr | clr | - | rm lf
2023-11-10 | 314 | 1255 | GM | rm lf | clr | - | rm lf
2023-11-11 | 315 | 1205 | GM | clr | rm lf | - | rm lf
2023-11-12 | 316 | 1300 | GM | rm lf | clr | - | rm lf
2023-11-13 | 317 | 1455 | GM | rm lf | clr | - | rm lf
2023-11-14 | 318 | 1315 | GM | rm lf | clr | - | rm lf
2023-11-15 | 319 | 1515 | GM | rm lf | clr | - | rm lf
2023-11-16 | 320 | [6 empty] | Did not make it out to AWO after ICESat-2
2023-11-17 | 321 | 1330 | GM | rm hf | lf | - | rm lf | Took Pot off Neph/Clap inlet to remove clog
2023-11-18 | 322 | 1320 | GM | rm lf | lf | - | rm lf
2023-11-19 | 323 | 1610 | GM | rm lf | lf | - | rm lf
2023-11-20 | 324 | [6 empty] | Did not go on roof due to high winds
2023-11-21 | 325 | 1455 | GM | rm lf | lf | - | rm lf
2023-11-22 | 326 | 1600 | GM | rm lf | clr | - | rm lf
2023-11-23 | 327 | 1340 | GM | rm lf | rm lf | - | rm lf
2023-11-24 | 328 | 1300 | GM | rm lf | rm lf | - | rm lf
2023-11-25 | 329 | 1200 | GM | rm lf | lf | - | rm lf
2023-11-26 | 330 | 1445 | GM | rm lf | clr | - | rm lf | O3 filter had fallen off, cleaned it out and placed back on line, Neph/Clap inlet likely clogged but cannot remove pot due to high winds
2023-11-27 | 331 | 1330 | GM | rm lf | clr | - | clr | Neph/Clap inlet likely clogged but cannot remove pot due to high winds
2023-11-28 | 332 | 1415 | GM | rm lf | clr | - | rm lf | Neph/Clap inlet likely clogged but cannot remove pot due to high winds
2023-11-29 | 333 | 1720 | GM | rm lf | clr | - | rm lf
2023-11-30 | 334 | 1400 | GM | rm hf | lf | - | rm lf | Removed pot to clean out clog, left pot off over night
2023-12-01 | 335 | 1340 | GM | rm lf | rm lf | - | rm lf
2023-12-02 | 336 | 1315 | GM | rm lf | lf | - | rm lf | Re-installed pot on inlet
2023-12-03 | 337 | 1415 | GM | rm lf | rm lf | - | rm lf
2023-12-04 | 338 | 1325 | GM | rm lf | clr | - | rm lf
2023-12-05 | 339 | 1250 | GM | clr | lf | - | rm lf
2023-12-06 | 340 | 1605 | GM | clr | lf | - | rm lf
2023-12-07 | 341 | [6 empty] | Did not make it out to AWO after ICESat
2023-12-08 | 342 | 1240 | GM | rm lf | rm lf | - | rm lf
2023-12-09 | 343 | 1205 | GM | rm lf | lf | - | rm lf | Lowflying plane heard over station at ~1130Z
2023-12-10 | 344 | 1325 | GM | rm lf | lf | - | rm lf
2023-12-11 | 345 | 1245 | GM | rm lf | lf | - | rm lf
2023-12-12 | 346 | 1325 | GM | clr | rm lf | - | rm lf
2023-12-13 | 347 | 1550 | GM | rm lf | clr | - | rm lf
2023-12-14 | 348 | 1300 | GM | rm lf | clr | - | rm lf
2023-12-15 | 349 | 1250 | GM | rm hf | clr | - | rm lf | Took pot off inlet to clear it out
2023-12-16 | 350 | 1315 | GM | clr | lf | - | rm lf
2023-12-17 | 351 | 1455 | GM | clr | lf | - | rm lf
2023-12-18 | 352 | 1430 | GM | clr | lf | - | rm lf
2023-12-19 | 353 | 1315 | GM | rm lf | lf | - | rm lf
2023-12-20 | 354 | 1755 | GM | rm lf | lf | - | rm lf | Heat gun used from around 1830-1845Z to add weather stripping to AWO exterior door to try to help with freezing temps in vestibule
2023-12-21 | 355 | 1150 | GM | rm lf | lf | - | rm lf | Heat gun used from around 1140-1220Z to add weather stripping to AWO exterior door to try to help with freezing temps in vestibule
2023-12-22 | 356 | 1420 | GM | rm lf | lf | - | rm lf
2023-12-23 | 357 | 1250 | GM | rm lf | lf | - | rm lf
2023-12-24 | 358 | 1545 | GM | rm lf | rm lf | - | rm lf
2023-12-25 | 359 | 1355 | GM | rm lf | lf | - | rm lf
2023-12-26 | 360 | 1555 | GM | rm lf | lf | - | rm lf
2023-12-27 | 361 | 1605 | GM | rm lf | lf | - | rm lf
2023-12-28 | 362 | 1445 | GM | rm lf | lf | - | rm lf
2023-12-29 | 363 | 1205 | GM | rm lf | lf | - | rm lf
2023-12-30 | 364 | 1225 | GM | rm lf | rm lf | - | rm lf
2023-12-31 | 365 | 1610 | GM | rm lf | lf | - | rm lf
Note on E1: [Threaded comment] Your version of Excel allows you to read this threaded comment; however, any edits to it will get removed if the file is opened in a newer version of Excel. Learn more: https://go.microsoft.com/fwlink/?linkid=870924 Comment: Black and Gray Inlet Reply: Now has the pot over top
Note on F1: [Threaded comment] Your version of Excel allows you to read this threaded comment; however, any edits to it will get removed if the file is opened in a newer version of Excel. Learn more: https://go.microsoft.com/fwlink/?linkid=870924 Comment: Top Inlet- looks like bells
Note on H1: [Threaded comment] Your version of Excel allows you to read this threaded comment; however, any edits to it will get removed if the file is opened in a newer version of Excel. Learn more: https://go.microsoft.com/fwlink/?linkid=870924 Comment: Orange Cap Inlet

## NEPH & CLAP
Date | Julian Day | Time (UTC) | Observer's Initials | Sample inlet? | Check Daily Aerosol Email | NEPH Lamp On/Current (<7A) | NEPH Flag Status | NEPH Flow (~18 lpm) | CLAP flow ~0.60 lpm | CLAP green tr>0.7 | CLAP Spot # | MAGIC cm-3 > 0 | MAGIC dewpoint > 10 | Refilled MAGIC Reservoir | Monthly Span Check | Comments
2023-01-01 | 1 |  |  |  | * | [10 empty] | was unable to go to AWO due to storm
2023-01-02 | 2 |  |  |  | * | [10 empty] | was unable to go to AWO due to storm
2023-01-03 | 3 |  |  |  | * | [10 empty] | was unable to go to AWO due to storm
2023-01-04 | 4 | 1358 | ETJ |  | * | 5.8 | 100 | 19 | 0.574 | 0.956 | 3 | y | y
2023-01-05 | 5 |  |  |  | *
2023-01-06 | 6 | 1350 | ETJ |  | * | 5.8 | 100 | 19 | 0.583 | 0.952 | 3 | y | y
2023-01-07 | 7 |  |  |  | *
2023-01-08 | 8 | 1808 | ETJ |  | * | 5.9 | 100 | 19 | 0.582 | 0.9502 | 3 | y | y
2023-01-09 | 9 |  |  |  | *
2023-01-10 | 10 | 1357 | ETJ |  | * | 5.8 | 100 | 19 | 0.584 | 0.949 | 3 | y | y
2023-01-11 | 11 |  |  |  | *
2023-01-12 | 12 | 1442 | ETJ |  | * | 5.8 | 100 | 19 | 0.588 | 0.9449 | 3 | y | y
2023-01-13 | 13 |  |  |  | *
2023-01-14 | 14 | 1244 | ETJ |  | * | 5.8 | 100 | 19 | 0.592 | 0.9435 | 3 | y | y
2023-01-15 | 15 |  |  |  | *
2023-01-16 | 16 | 1643 | ETJ |  | * | 5.8 | 100 | 19 | 0.589 | 0.9424 | 3 | y | y
2023-01-17 | 17 |  |  |  | *
2023-01-18 | 18 | 1854 | ETJ |  | * | 5.8 | 100 | 19 | 0.583 | 0.9415 | 3 | y | y
2023-01-19 | 19 |  |  |  | *
2023-01-20 | 20 | 1416 | ETJ |  | * | 5.9 | 100 | 19 | 0.569 | 0.939 | 3 | y | y
2023-01-21 | 21 |  |  |  | *
2023-01-22 | 22 | 1853 | ETJ |  | * | 6 | 100 | 19 | 0.578 | 0.92906 | 3 | y | y
2023-01-23 | 23 |  |  |  | *
2023-01-24 | 24 | 2014 | ETJ |  | * | 6.2 | 100 | 19 | 0.59 | 0.9239 | 3 | y | y
2023-01-25 | 25 |  |  |  | *
2023-01-26 | 26 | 1443 | ETJ |  | * | 6.3 | 100 | 19 | 0.584 | 0.8994 | 3 | y | y
2023-01-27 | 27 |  |  |  | *
2023-01-28 | 28 | 1336 | ETJ |  | * | 6.3 | 100 | 19 | 0.589 | 0.899 | 3 | y | y
2023-01-29 | 29 |  |  |  | *
2023-01-30 | 30 | 1323 | ETJ |  | * | 6.3 | 100 | 19 | 0.592 | 0.8862 | 3 | y | y |  | x | Neph Span Check: 1750-1821 4.5%
2023-01-31 | 31 |  |  |  | *
2023-02-01 | 32 | 1823 | ETJ |  | * | 6.3 | 100 | 19 | 0.583 | 0.8776 | 3 | y | y
2023-02-02 | 33 |  |  |  | *
2023-02-03 | 34 |  |  |  | *
2023-02-04 | 35 | 1447 | ETJ |  | * | 6.3 | 100 | 19 | 0.573 | 0.8721 | 3 | y | y
2023-02-05 | 36 |  |  |  | *
2023-02-06 | 37 | 1509 | ETJ |  | * | 6.2 | 100 | 19 | 0.558 | 0.8697 | 3 | y | y
2023-02-07 | 38 |  |  |  | *
2023-02-08 | 39 | 1040 | ETJ |  | * | 6.2 | 100 | 19 | 0.569 | 0.8196 | 3 | y | y
2023-02-09 | 40 |  |  |  | *
2023-02-10 | 41 | 1409 | DJP |  | * | 6.2 | 100 | 18 | 0.579 | 0.7939 | 3 | y | y
2023-02-11 | 42 |  |  |  | *
2023-02-12 | 43 | 1334 | DJP |  | * | 6.2 | 100 | 18 | 0.57 | 0.7893 | 3 | y | y
2023-02-13 | 44 |  |  |  | *
2023-02-14 | 45 | 1330 | DJP |  | * | 6.5 | 100 | 18 | 0.58 | 0.7849 | 3 | Y | Y
2023-02-15 | 46 |  |  |  | *
2023-02-16 | 47 | 1010 | DJP |  | * | 6.6 | 100 | 18 | 0.59 | 0.78058 | 3 | y | y
2023-02-17 | 48 |  |  |  | *
2023-02-18 | 49 | 1355 | DJP |  | * | 6.5 | 100 | 18 | 0.59 | 0.773 | 3 | y | y
2023-02-19 | 50 |  |  |  | *
2023-02-20 | 51 | 1557 | DJP |  | * | 6.5 | 100 | 18 | 0.59 | 0.771 | 3 | y | y
2023-02-21 | 52 |  |  |  | *
2023-02-22 | 53 | 1328 | DJP |  | * | 6.5 | 100 | 18 | 0.59 | 0.7685 | 3 | y | y
2023-02-23 | 54 |  |  |  | *
2023-02-24 | 55 |  |  |  | * | [10 empty] | Con 1 did not visit AWO
2023-02-25 | 56 | 1342 | DJP |  | * | 6.5 | 100 | 18 | 0.58 | 0.7547 | 3 | y | y
2023-02-26 | 57 |  |  |  | *
2023-02-27 | 58 | 1751 | DJP |  | * | 6.4 | "0000" | 18 | 0.6 | 0.7476 | 3 | y | y
2023-02-28 | 59 |  |  |  | *
2023-03-01 | 60 | 1305 | DJP |  | * | 6.4 | 100 | 18 | 0.61 | 0.7423 | 3 | Y | Y |  | x | Span check: 1316z-1348z 4.8%. tank: 500psi
2023-03-02 | 61 |  |  |  | * | [10 empty] | Span check: 1434z-1505z 3.7%, tank: 300psi
2023-03-03 | 62 | 1242 | DJP |  | * | 6.4 | 100 | 18 | 0.61 | 0.7323 | 3 | y | y
2023-03-04 | 63 |  |  |  | *
2023-03-05 | 64 | 1314 | DJP |  | * | 6.8 | "0000" | 18 | 0.62 | 0.7283 | 3 | Y | Y |  |  | Ajusted clap to .6
2023-03-06 | 65 |  |  |  | * | [10 empty] | Neph lammp replacement complete 1357z
2023-03-07 | 66 | 1443 | DJP |  | * | 6 | "0000" | 18 | 0.61 | 0.7256 | 3 | Y | Y
2023-03-08 | 67 |  |  |  | *
2023-03-09 | 68 | 1338 | DJP |  | * | 6 | 100 | 18 | 0.592 | 0.7004 | 3 | y | y
2023-03-10 | 69 |  |  |  | *
2023-03-11 | 70 | 1311 | DJP |  | * | 6 | 100 | 18 | 0.6 | 0.9843 | 4 | y | y |  |  | Adjusted clap from .57 to .6
2023-03-12 | 71 |  |  |  | *
2023-03-13 | 72 | 1400 | DJP |  | * | 6 | 100 | 18 | 0.593 | 0.95286 | 4 | y | y
2023-03-14 | 73 |  |  |  | *
2023-03-15 | 74 | 1318 | DJP |  | * | 6 | 100 | 18 | 0.593 | 0.90344 | 4 | y | y
2023-03-16 | 75 |  |  |  | *
2023-03-17 | 76 | 1355 | DJP |  | * | 6 | 100 | 18 | 0.588 | 0.88458 | 4 | y | y
2023-03-18 | 77 |  |  |  | *
2023-03-19 | 78 | 1153 | DJP |  | * | 6 | 100 | 18 | 0.592 | 0.87102 | 4 | y | y
2023-03-20 | 79 |  |  |  | *
2023-03-21 | 80 | 1625 | DJP |  | * | 6 | 100 | 18 | 0.586 | 0.85181 | 4 | y | y
2023-03-22 | 81 |  |  |  | *
2023-03-23 | 82 | 1338 | DJP |  | * | 6 | 100 | 18 | 0.6 | 0.68515 | 4 | y | y |  |  | Adjusted clap from .57 to 0.6
2023-03-24 | 83 |  |  |  | *
2023-03-25 | 84 | 1314 | DJP |  | * | 6 | 100 | 18 | 0.6 | 0.90579 | 5 | y | y |  |  | Adjusted clap from .63 to .6
2023-03-26 | 85 |  |  |  | *
2023-03-27 | 86 | 1640 | DJP |  | * | 6 | 100 | 18 | 0.59 | 0.83621 | 5 | y | y
2023-03-28 | 87 |  |  |  | *
2023-03-29 | 88 | 1221 | DJP |  | * | 6 | 100 | 18 | 0.59 | 0.79604 | 5 | y | y
2023-03-30 | 89 |  |  |  | *
2023-03-31 | 90 | 1211 | DJP |  | * | 6 | 100 | 18 | 0.59 | 0.76499 | 5 | y | y |  | x | Span check: 1219-51z. 2.0%.Tank 300psi-100psi
2023-04-01 | 91 |  |  |  | *
2023-04-02 | 92 | 1218 | DJP |  | * | 6 | 100 | 18 | 0.59 | 0.75668 | 5 | y | y
2023-04-03 | 93 |  |  |  | *
2023-04-04 | 94 | 1128 | DJP |  | * | 6 | 100 | 18 | 0.6 | 0.73197 | 5 | y | y |  |  | Adjusted clap from .58 to .6
2023-04-05 | 95 |  |  |  | *
2023-04-06 | 96 | 937 | DJP |  | * | 6 | 100 | 18 | 0.6 | 0.71657 | 5 | y | y
2023-04-07 | 97 |  |  |  | *
2023-04-08 | 98 | 1252 | DJP |  | * | 6 | "0000" | 18 | 0.6 | 0.70464 | 5 | Y | Y
2023-04-09 | 99 |  |  |  | *
2023-04-10 | 100 | 1243 | DJP |  | * | 6 | "0000" | 18 | 0.6 | 0.70464 | 5 | y | y
2023-04-11 | 101 |  |  |  | *
2023-04-12 | 102 | 1202 | DJP |  | * | 6 | 100 | 18 | 0.6 | 0.96883 | 6 | y | y
2023-04-13 | 103 |  |  |  | *
2023-04-14 | 104 | 1405 | DJP |  | * | 6 | "0000" | 18 | 0.6 | 0.9356 | 6 | y | y
2023-04-15 | 105 |  |  |  | *
2023-04-16 | 106 | 1300 | DJP |  | * | 6 | 100 | 18 | 0.6 | 0.91714 | 6 | y | y
2023-04-17 | 107 |  |  |  | *
2023-04-18 | 108 | 1230 | DJP |  | * | 6 | 100 | 18 | 0.6 | 0.87614 | 6 | y | y
2023-04-19 | 109 |  |  |  | *
2023-04-20 | 110 | 1131 | DJP |  | * | 6 | 100 | 18 | 0.6 | 0.86907 | 6 | y | y
2023-04-21 | 111 |  |  |  | *
2023-04-22 | 112 | 1221 | DJP |  | * | 6 | "0000" | 18 | 0.6 | 0.81683 | 6 | y | y |  |  | Adjusted cpas from .62 to .6
2023-04-23 | 113 |  |  |  | *
2023-04-24 | 114 | 1246 | DJP |  | * | 6 | "0000" | 18 | 0.59 | 0.76377 | 6 | y | y
2023-04-25 | 115 |  |  |  | *
2023-04-26 | 116 | 1326 | DJP |  | * | 6 | "0000" | 18 | 0.59 | 0.74338 | 6 | y | y
2023-04-27 | 117 |  |  |  | *
2023-04-28 | 118 | 1354 | DJP |  | * | 6 | 100 | 18 | 0.6 | 0.8914 | 7 | y | y |  |  | Ajusted to .6 from .58
2023-04-29 | 119 |  |  |  | *
2023-04-30 | 120 | 1532 | DJP |  | * | 6 | 100 | 18 | 0.6 | 0.76203 | 7 | y | y |  | x
2023-05-01 | 121 |  |  |  | * | [10 empty] | Span check: 1252-1323z. 1.5%. Tank psi < 100.
2023-05-02 | 122 | 1211 | DJP |  | * | 6 | 100 | 18 | 0.59 | 0.99217 | 8 | y | y |  |  | CO2 TANK SWAP - NEW TANK INSTALLED/READY FOR NEXT SPAN CHECK
2023-05-03 | 123 |  |  |  | *
2023-05-04 | 124 | 1214 | DJP |  | * | 6 | 100 | 18 | 0.6 | 0.93622 | 8 | y | y |  |  | Adjusted clap from .58 to .6
2023-05-05 | 125 |  |  |  | *
2023-05-06 | 126 | 1154 | DJP |  | * | 6 | 100 | 18 | 0.6 | 0.92464 | 8 | y | y
2023-05-07 | 127 |  |  |  | *
2023-05-08 | 128 | 1723 | DJP |  | * | 6 | "0000" | 18 | 0.59 | 0.90394 | 8 | y | y
2023-05-09 | 129 |  |  |  | * | [10 empty] | CLAP filter change
2023-05-10 | 130 | 1245 | DJP |  | * | 6 | "0000" | 18 | 0.6 | 0.99285 | 1 | y | y
2023-05-11 | 131 |  |  |  | *
2023-05-12 | 132 | 1235 | DJP |  | * | 6 | "0000" | 18 | 0.6 | 0.98277 | 1 | y | y
2023-05-13 | 133 |  |  |  | *
2023-05-14 | 134 | 1234 | DJP |  | * | 6 | "0000" | 18 | 0.59 | 0.97654 | 1 | y | y
2023-05-15 | 135 |  |  |  | *
2023-05-16 | 136 | 1204 | DJP |  | * | 6 | 100 | 18 | 0.59 | 0.9484 | 1 | y | y
2023-05-17 | 137 |  |  |  | *
2023-05-18 | 138 | 1701 | DJP |  | * | 6 | "0000" | 18 | 0.59 | 0.90938 | 1 | y | y
2023-05-19 | 139 |  |  |  | *
2023-05-20 | 140 | 1050 | DJP |  | * | 6 | "0000" | 18 | 0.6 | 0.87626 | 1 | y | y |  |  | CLAP adjust from .57 to .6
2023-05-21 | 141 |  |  |  | *
2023-05-22 | 142 | 1155 | DJP |  | * | 6 | 100 | 18 | 0.61 | 0.81597 | 1 | y | y
2023-05-23 | 143 |  |  |  | *
2023-05-24 | 144 | 1249 | DJP |  | * | 6 | 100 | 18 | 0.6 | 0.79354 | 1 | y | y |  |  | CLAP adjusted from .62 to .6
2023-05-25 | 145 |  |  |  | *
2023-05-26 | 146 | 1447 | DJP |  | * | 6 | "0000" | 18 | 0.6 | 0.75443 | 1 | y | y
2023-05-27 | 147 |  |  |  | * | [6 empty] | y | n |  |  | Magic CPC replaced with spare following suspect pump failure, 1234z
2023-05-28 | 148 | 1206 | DJP |  | * | 5.9 | 100 | 18 | 0.6 | 0.73415 | 1 | y | n |  |  | CLAP adjust from .62 to .6
2023-05-29 | 149 |  |  |  | *
2023-05-30 | 150 | 1234 | DJP |  | * | 6 | "0000" | 18 | 0.6 | 0.71006 | 1 | y | n |  | x | CPC shut down for wick wetting
2023-05-31 | 151 |  |  |  | * | [10 empty] | CPC shut down for wick wetting 1154
2023-06-01 | 152 | 1151 | DJP |  | * | 6 | "0000" | 18 | 0.6 | 0.91311 | 2 | y | y |  |  | Span check: 1205z-1236z. 1.8%. Tank psi 700.
2023-06-02 | 153 |  |  |  | *
2023-06-03 | 154 | 1243 | DJP |  | * | 6 | "0000" | 18 | 0.6 | 0.89933 | 2 | y | y
2023-06-04 | 155 |  |  |  | *
2023-06-05 | 156 | 1211 | DJP |  | * | 6 | "0000" | 18 | 0.6 | 0.87219 | 2 | y | y
2023-06-06 | 157 |  |  |  | *
2023-06-07 | 158 | 1254 | DJP |  | * | 6 | "0000" | 18 | 0.59 | 0.83855 | 2 | y | y
2023-06-08 | 159 |  |  |  | *
2023-06-09 | 160 | 934 | DJP |  | * | 5.9 | "0000" | 18 | 0.59 | 0.81503 | 2 | y | y
2023-06-10 | 161 |  |  |  | *
2023-06-11 | 162 | 1155 | DJP |  | * | 5.9 | "0000" | 18 | 0.59 | 0.79594 | 2 | y | y
2023-06-12 | 163 |  |  |  | * | [8 empty] | Y
2023-06-13 | 164 | 1112 | DJP |  | * | 5.9 | "0000" | 18 | 0.59 | 0.70513 | 2 | y | y
2023-06-14 | 165 |  |  |  | *
2023-06-15 | 166 | 1159 | DJP |  | * | 5.9 | "0000" | 18 | 0.6 | 0.92045 | 3 | y | y
2023-06-16 | 167 |  |  |  | *
2023-06-17 | 168 | 1431 | DJ/FH |  | * | 5.9 | "0000" | 18 | 0.59 | 0.84052 | 3 | Y | Y
2023-06-18 | 169 |  |  |  | *
2023-06-19 | 170 | 1239 | FH |  | * | 5.9 | 0000 | 18 | 0.599 | 0.77558 | 3 | Y | Y
2023-06-20 | 171 |  |  |  | *
2023-06-21 | 172 | 1212 | FH |  | * | 5.9 | 0000 | 18 | 0.59 | 0.74618 | 3 | Y | Y
2023-06-22 | 173 |  |  |  | *
2023-06-23 | 174 | 1254 | FH |  | * | 5.9 | 0000 | 18 | 0.6 | 0.70055 | 3 | Y | Y
2023-06-24 | 175 |  |  |  | *
2023-06-25 | 176 | 1438 | FH |  | * | 5.9 | 0000 | 18 | 0.6 | 0.92682 | 4 | Y | Y
2023-06-26 | 177 |  |  |  | *
2023-06-27 | 178 | 1411 | FH |  | * | 5.9 | 0000 | 18 | 0.59 | 0.88438 | 4 | Y | Y | Y
2023-06-28 | 179 |  |  |  | *
2023-06-29 | 180 | 1325 | FH |  | * | 5.9 | 0000 | 18 | 0.59 | 0.86607 | 4 | Y | Y
2023-06-30 | 181 |  |  |  | *
2023-07-01 | 182 | 1416 | FH |  | * | 5.9 | 0000 | 18 | 0.61 | 0.85362 | 4 | Y | Y |  | x | Span check: 1913z-1944z, Error: 1.5%, Tank Pressure: 700 psi
2023-07-02 | 183 |  |  |  | *
2023-07-03 | 184 |  |  |  | *
2023-07-04 | 185 | 1417 | FH |  | * | 5.9 | 0000 | 18 | 0.61 | 0.79344 | 4 | Y | Y
2023-07-05 | 186 |  |  |  | *
2023-07-06 | 187 | 1922 | FH |  | * | 5.9 | 0000 | 18 | 0.6 | 0.75628 | 4 | Y | Y
2023-07-07 | 188 |  |  |  | *
2023-07-08 | 189 | 1941 | FH |  | * | 5.9 | 0000 | 18 | 0.63 | 0.9814 | 5 | Y | Y
2023-07-09 | 190 |  |  |  | *
2023-07-10 | 191 | 2359 | FH |  | * | 5.9 | 0000 | 18 | 0.62 | 0.88396 | 5 | Y | Y | y
2023-07-11 | 192 |  |  |  | *
2023-07-12 | 193 | 1918 | FH |  | * | 5.9 | 0000 | 18 | 0.62 | 0.8279 | 5 | Y | Y
2023-07-13 | 194 |  |  |  | *
2023-07-14 | 195 | 1417 | FH |  | * | 5.9 | 0000 | 18 | 0.62 | 0.77512 | 5 | Y | Y
2023-07-15 | 196 |  |  |  | *
2023-07-16 | 197 | 2117 | FH |  | * | 5.9 | 0000 | 18 | 0.6 | 0.71274 | 5 | Y | Y
2023-07-17 | 198 |  |  |  | *
2023-07-18 | 199 | 1430 | FH |  | * | 5.9 | 0000 | 18 | 0.6 | 0.70041 | 5 | Y | Y
2023-07-19 | 200 |  |  |  | *
2023-07-20 | 201 | 1329 | FH |  | * | 5.9 | 0000 | 18 | 0.6 | 0.96364 | 6 | Y | Y
2023-07-21 | 202 |  |  |  | *
2023-07-22 | 203 | 1957 | FH |  | * | 5.9 | 0000 | 18 | 0.6 | 0.85034 | 6 | Y | Y | Y
2023-07-23 | 204 |  |  |  | *
2023-07-24 | 205 | 2359 | FH |  | * | 5.9 | 0000 | 18 | 0.6 | 0.82912 | 6 | Y | Y
2023-07-25 | 206 |  |  |  | *
2023-07-26 | 207 |  |  |  | *
2023-07-27 | 208 |  |  |  | *
2023-07-28 | 209 | 2219 | FH |  | * | 5.9 | 0000 | 18 | 0.6 | 0.74785 | 6 | Y | Y
2023-07-29 | 210 |  |  |  | *
2023-07-30 | 211 | 2007 | FH |  | * | 5.9 | 0000 | 18 | 0.6 | 0.72964 | 6 | Y | Y
2023-07-31 | 212 |  |  |  | *
2023-08-01 | 213 | 1801 | FH |  | * | 5.9 | 0000 | 18 | 0.62 | 0.98692 | 7 | Y | Y
2023-08-02 | 214 |  |  |  | *
2023-08-03 | 215 | 1404 | FH |  | * | 5.9 | 0000 | 18 | 0.62 | 0.90913 | 7 | Y | Y
2023-08-04 | 216 |  |  |  | *
2023-08-05 | 217 | 1928 | FH |  | * | 5.9 | 0000 | 18 | 0.62 | 0.85664 | 7 | Y | Y |  | X | Span check: 1846z-1917z, Error: 0.9%, Tank Pressure: 700 psi
2023-08-06 | 218 |  |  |  | *
2023-08-07 | 219 | 1427 | FH |  | * | 5.9 | 0000 | 18 | 0.62 | 0.82107 | 7 | Y | Y | Y
2023-08-08 | 220 |  |  |  | *
2023-08-09 | 221 |  |  |  | *
2023-08-10 | 222 | 1404 | FH |  | * | 5.9 | 0000 | 18 | 0.62 | 0.75738 | 7 | Y | Y
2023-08-11 | 223 |  |  |  | *
2023-08-12 | 224 |  |  |  | *
2023-08-13 | 225 | 2012 | FH |  | * | 5.8 | 0000 | 18 | 0.62 | 0.72124 | 7 | Y | Y
2023-08-14 | 226 |  |  |  | *
2023-08-15 | 227 | 2239 | FH |  | * | 5.8 | 0000 | 18 | 0.61 | 0.7006 | 7 | Y | Y
2023-08-16 | 228 |  |  |  | *
2023-08-17 | 229 | 1133 | FH |  | * | 5.8 | 0000 | 18 | 0.61 | 0.97424 | 8 | Y | Y
2023-08-18 | 230 |  |  |  | *
2023-08-19 | 231 | 2119 | FH |  | * | 5.8 | 0100 | 18 | 0.62 | 0.95007 | 8 | Y | Y | Y
2023-08-20 | 232 |  |  |  | *
2023-08-21 | 233 | 1817 | FH |  | * | 5.8 | 0000 | 18 | 0.62 | 0.89176 | 8 | Y | Y
2023-08-22 | 234 |  |  |  | *
2023-08-23 | 235 | 2011 | FH |  | * | 5.9 | 0000 | 18 | 0.62 | 0.87278 | 8 | Y | Y
2023-08-24 | 236 |  |  |  | *
2023-08-25 | 237 | 1701 | FH |  | * | 5.8 | 0000 | 18 | 0.6 | 0.79895 | 8 | Y | Y
2023-08-26 | 238 |  |  |  | *
2023-08-27 | 239 | 1910 | FH |  | * | 5.8 | 0000 | 18 | 0.59 | 0.77332 | 8 | Y | Y
2023-08-28 | 240 |  |  |  | *
2023-08-29 | 241 | 2104 | FH |  | * | 5.8 | 0000 | 18 | 0.59 | 0.76049 | 8 | Y | Y | Y
2023-08-30 | 242 |  |  |  | * | [10 empty] | CLAP filter change
2023-08-31 | 243 | 2244 | FH |  | * | 5.8 | 0000 | 18 | 0.6 | 0.90982 | 1 | Y | Y
2023-09-01 | 244 |  |  |  | *
2023-09-02 | 245 | 2307 | FH |  | * | 5.8 | 0000 | 18 | 0.59 | 0.89426 | 1 | Y | Y
2023-09-03 | 246 |  |  |  | *
2023-09-04 | 247 | 1838 | FH |  | * | 5.8 | 0000 | 18 | 0.6 | 0.87948 | 1 | Y | Y |  | X | Span check: 1847z-1921z, Error: 2.1%, Tank Pressure: 700 psi
2023-09-05 | 248 |  |  |  | *
2023-09-06 | 249 | 1256 | FH |  | * | 5.8 | 0000 | 18 | 0.6 | 0.82596 | 1 | Y | Y
2023-09-07 | 250 |  |  |  | *
2023-09-08 | 251 | 2217 | FH |  | * | 5.8 | 0000 | 18 | 0.6 | 0.78559 | 1 | Y | Y
2023-09-09 | 252 |  |  |  | *
2023-09-10 | 253 | 2252 | FH |  | * | 5.8 | 0100 | 18 | 0.6 | 0.77443 | 1 | Y | Y | Y
2023-09-11 | 254 |  |  |  | *
2023-09-12 | 255 | 2041 | FH |  | * | 5.8 | 0100 | 18 | 0.6 | 0.75973 | 1 | Y | Y
2023-09-13 | 256 |  |  |  | *
2023-09-14 | 257 |  |  |  | *
2023-09-15 | 258 | 2232 | FH |  | * | 5.7 | 0100 | 18 | 0.6 | 0.72495 | 1 | Y | Y
2023-09-16 | 259 |  |  |  | *
2023-09-17 | 260 | 1823 | FH |  | * | 5.8 | 0000 | 18 | 0.61 | 0.70551 | 1 | Y | Y
2023-09-18 | 261 |  |  |  | *
2023-09-19 | 262 | 1951 | FH |  | * | 5.7 | 0100 | 18 | 0.61 | 0.98989 | 2 | Y | Y
2023-09-20 | 263 |  |  |  | *
2023-09-21 | 264 | 2022 | FH |  | * | 5.7 | 0100 | 18 | 0.6 | 0.97302 | 2 | Y | Y
2023-09-22 | 265 |  |  |  | *
2023-09-23 | 266 | 1537 | FH |  | * | 5.7 | 0100 | 18 | 0.6 | 0.86717 | 2 | Y | Y | Y
2023-09-24 | 267 |  |  |  | *
2023-09-25 | 268 | 1923 | FH |  | * | 5.7 | 0100 | 18 | 0.6 | 0.71242 | 2 | Y | Y
2023-09-26 | 269 |  |  |  | *
2023-09-27 | 270 | 2000 | FH |  | * | 5.7 | 0100 | 18 | 0.6 | 0.91659 | 3 | Y | Y
2023-09-28 | 271 |  |  |  | *
2023-09-29 | 272 | 1617 | FH |  | * | 5.7 | 0100 | 18 | 0.6 | 0.85068 | 3 | Y | Y
2023-09-30 | 273 |  |  |  | *
2023-10-01 | 274 | 1809 | FH |  | * | 5.7 | 0100 | 18 | 0.6 | 0.77384 | 3 | Y | Y | Y
2023-10-02 | 275 |  |  |  | *
2023-10-03 | 276 | 1907 | FH |  | * | 5.7 | 0100 | 18 | 0.6 | 0.89866 | 4 | Y | Y
2023-10-04 | 277 |  |  |  | *
2023-10-05 | 278 | 2020 | FH |  | * | 5.7 | 0100 | 18 | 0.61 | 0.84338 | 4 | Y | Y
2023-10-06 | 279 |  |  |  | * | [9 empty] | X | Span check: 1633Z-1705Z, Error: 1.2%, Tank pressure: 700 psi
2023-10-07 | 280 | 2009 | FH |  | * | 5.7 | 0100 | 18 | 0.6 | 0.81379 | 4 | Y | Y
2023-10-08 | 281 |  |  |  | *
2023-10-09 | 282 | 1928 | FH |  | * | 5.7 | 0100 | 18 | 0.59 | 0.81287 | 4 | Y | Y
2023-10-10 | 283 |  |  |  | *
2023-10-11 | 284 | 1851 | FH |  | * | 5.7 | 0100 | 18 | 0.59 | 0.78236 | 4 | Y | Y
2023-10-12 | 285 |  |  |  | *
2023-10-13 | 286 | 1556 | FH |  | * | 5.6 | 0100 | 18 | 0.59 | 0.7315 | 4 | Y | Y | Y
2023-10-14 | 287 |  |  |  | *
2023-10-15 | 288 | 1845 | FH |  | * | 5.9 | 0100 | 18 | 0.58 | 0.71854 | 4 | Y | Y
2023-10-16 | 289 |  |  |  | *
2023-10-17 | 290 | 1941 | FH |  | * | 5.9 | 0100 | 18 | 0.57 | 0.71167 | 4 | Y | Y
2023-10-18 | 291 |  |  |  | *
2023-10-19 | 292 | 1953 | FH |  | * | 5.9 | 0000 | 18 | 0.6 | 0.70604 | 4 | Y | Y |  |  | Adjusted clap flow from 0.57 to 0.60
2023-10-20 | 293 |  |  |  | *
2023-10-21 | 294 |  |  |  | *
2023-10-22 | 295 | 1858 | FH |  | * | 6 | 0100 | 18 | 0.6 | 0.70564 | 4 | Y | Y
2023-10-23 | 296 |  |  |  | *
2023-10-24 | 297 | 1751 | FH |  | * | 6.1 | 0100 | 18 | 0.6 | 0.99979 | 5 | Y | Y |  |  | Adjusted clap flow from 0.65 to 0.60
2023-10-25 | 298 |  |  |  | *
2023-10-26 | 299 | 1831 | GM |  | * | 6.2 | 100 | 18 | 0.6 | 0.98651 | 5 | Y | Y
2023-10-27 | 300 |  |  |  | *
2023-10-28 | 301 | 1910 | GM |  | * | 6.1 | 100 | 18 | 0.6 | 0.97731 | 5 | Y | Y
2023-10-29 | 302 |  |  |  | *
2023-10-30 | 303 | 1645 | GM |  | * | 6.3 | 100 | 17 | 0.6 | 0.97282 | 5 | Y | Y
2023-10-31 | 304 |  |  |  | *
2023-11-01 | 305 | 1843 | GM |  | * | 6.3 | 100 | 18 | 0.59 | 0.96947 | 5 | N | Y |  |  | MAGIC200 is showing 0-1/cc and MAGIC250 is showing 0-4/cc with occasional spikes up to ~30/cc
2023-11-02 | 306 |  |  |  | * | [10 empty] | Took pot off inlet and cleaned out snow clog
2023-11-03 | 307 | 1137 | GM |  | * | 6.3 | 100 | 18 | 0.6 | 0.95549 | 5 | Y | Y | Y | X | Span Check: 1307Z-1339Z Error: 1.4%, Tank Pressure: 700psi. Adjusted Clap flow from 0.57 to 0.60
2023-11-04 | 308 |  |  |  | *
2023-11-05 | 309 | 1325 | GM |  | * | 6.3 | 100 | 18 | 0.59 | 0.93788 | 5 | Y | Y
2023-11-06 | 310 |  |  |  | *
2023-11-07 | 311 |  |  |  | *
2023-11-08 | 312 | 1937 | GM |  | * | 6.3 | 100 | 18 | 0.59 | 0.92277 | 5 | Y | Y
2023-11-09 | 313 |  |  |  | * | [10 empty] | Neph powered down at 1316Z for bulb change. Neph powered back on at 1402Z
2023-11-10 | 314 | 1304 | GM |  | * | 6 | 100 | 18 | 0.59 | 0.91663 | 5 | Y | Y
2023-11-11 | 315 |  |  |  | *
2023-11-12 | 316 | 1312 | GM |  | * | 6 | 100 | 18 | 0.59 | 0.90837 | 5 | Y | Y |  |  | Magic 250 drained to run dry over night
2023-11-13 | 317 |  |  |  | * | [10 empty] | New WMAX for Magic 250 set at 336, humidifier preped, and wick wetted
2023-11-14 | 318 | 1407 | GM |  | * | 6 | 100 | 18 | 0.59 | 0.90026 | 5 | Y | Y |  |  | Magic 250 wick rewetted and new WMIN set at 88
2023-11-15 | 319 |  |  |  | *
2023-11-16 | 320 |  |  |  | * | [10 empty] | Did not make it out to AWO after ICESat-2
2023-11-17 | 321 | 1225 | GM |  | * | 6 | 100 | 18 | 0.59 | 0.89272 | 5 | Y | Y |  |  | Pot taken off Inlet to clear a clog
2023-11-18 | 322 |  |  |  | *
2023-11-19 | 323 | 1644 | GM |  | * | 6 | 100 | 18 | 0.59 | 0.87653 | 5 | Y | Y
2023-11-20 | 324 |  |  |  | * | [8 empty] | Y |  | Adjusted clap flow from 0.57 to 0.60
2023-11-21 | 325 | 1518 | GM |  | * | 6 | 100 | 18 | 0.59 | 0.87152 | 5 | Y | Y
2023-11-22 | 326 |  |  |  | *
2023-11-23 | 327 | 1440 | GM |  | * | 6 | 100 | 18 | 0.63 | 0.86559 | 5 | Y | Y |  |  | Adjusted clap flow from 0.63 to 0.60
2023-11-24 | 328 |  |  |  | *
2023-11-25 | 329 | 1306 | GM |  | * | 6 | 0000 | 18 | 0.59 | 0.85711 | 5 | Y | Y
2023-11-26 | 330 |  |  |  | *
2023-11-27 | 331 | 1437 | GM |  | * | 6 | 0000 | 18 | 0.58 | 0.85323 | 5 | N | Y |  |  | Inlet likely clogged but cannot take pot off due to high winds. Magic values very low 0-3 cm-3. Adjusted clap flow from 0.58 to 0.60
2023-11-28 | 332 |  |  |  | *
2023-11-29 | 333 | 1726 | GM |  | * | 6 | 100 | 18 | 0.64 | 0.85113 | 5 | Y | Y |  |  | Adjusted clap flow from 0.64 to 0.60
2023-11-30 | 334 |  |  |  | *
2023-12-01 | 335 | 1350 | GM |  | * | 6 | 0000 | 18 | 0.6 | 0.81206 | 5 | Y | Y
2023-12-02 | 336 |  |  |  | * | [9 empty] | X | Span Check:1348Z-1420Z Error: 2.1%, Tank Pressure: 700psi
2023-12-03 | 337 | 1505 | GM |  | * | 6 | 100 | 18 | 0.6 | 0.78687 | 5 | Y | Y
2023-12-04 | 338 |  |  |  | * | [8 empty] | Y
2023-12-05 | 339 | 1324 | GM |  | * | 6 | 100 | 18 | 0.59 | 0.77473 | 5 | Y | Y
2023-12-06 | 340 |  |  |  | *
2023-12-07 | 341 |  |  |  | * | [10 empty] | Did not make it out to AWO after ICESat
2023-12-08 | 342 | 1316 | GM |  | * | 6 | 100 | 18 | 0.58 | 0.76564 | 5 | Y | Y
2023-12-09 | 343 |  |  |  | * | [10 empty] | Adjusted clap flow from 0.57 to 0.60
2023-12-10 | 344 | 1355 | GM |  | * | 6 | 100 | 18 | 0.6 | 0.7597 | 5 | Y | Y
2023-12-11 | 345 |  |  |  | *
2023-12-12 | 346 | 1414 | GM |  | * | 6 | 100 | 18 | 0.59 | 0.75322 | 5 | Y | Y | Y
2023-12-13 | 347 |  |  |  | * | [10 empty] | Adjusted clap flow from 0.57 to 0.60
2023-12-14 | 348 | 1341 | GM |  | * | 6 | 100 | 18 | 0.6 | 0.75104 | 5 | Y | Y
2023-12-15 | 349 |  |  |  | *
2023-12-16 | 350 | 1334 | GM |  | * | 6 | 100 | 18 | 0.62 | 0.74995 | 5 | Y | Y |  |  | Adjusted clap flow from 0.62 to 0.60
2023-12-17 | 351 |  |  |  | *
2023-12-18 | 352 | 1320 | GM |  | * | 6 | 100 | 18 | 0.6 | 0.74618 | 5 | Y | Y
2023-12-19 | 353 |  |  |  | *
2023-12-20 | 354 | 1821 | GM |  | * | 6 | 100 | 18 | 0.6 | 0.73749 | 5 | Y | Y |  |  | Heat gun used from around 1830-1845Z to add weather stripping to AWO exterior door to try to help with freezing temps in vestibule
2023-12-21 | 355 |  |  |  | * | [10 empty] | Heat gun used from around 1140-1220Z to add weather stripping to AWO exterior door to try to help with freezing temps in vestibule
2023-12-22 | 356 | 1453 | GM |  | * | 6 | 100 | 18 | 0.62 | 0.71507 | 5 | Y | Y |  |  | Adjusted clap flow from 0.62 to 0.60
2023-12-23 | 357 |  |  |  | *
2023-12-24 | 358 | 1656 | GM |  | * | 6 | 100 | 18 | 0.6 | 0.70654 | 5 | Y | Y
2023-12-25 | 359 |  |  |  | *
2023-12-26 | 360 | 1625 | GM |  | * | 6 | 100 | 18 | 0.59 | 0.70129 | 5 | Y | Y
2023-12-27 | 361 |  |  |  | * | [8 empty] | Y
2023-12-28 | 362 | 1545 | GM |  | * | 6 | 100 | 18 | 0.59 | 0.98333 | 6 | Y | Y
2023-12-29 | 363 |  |  |  | *
2023-12-30 | 364 | 1300 | GM |  | * | 6 | 100 | 18 | 0.59 | 0.93214 | 6 | Y | Y
2023-12-31 | 365
Note on G1: [Threaded comment] Your version of Excel allows you to read this threaded comment; however, any edits to it will get removed if the file is opened in a newer version of Excel. Learn more: https://go.microsoft.com/fwlink/?linkid=870924 Comment: S11 TSI Box: Lamp (A)
Note on H1: [Threaded comment] Your version of Excel allows you to read this threaded comment; however, any edits to it will get removed if the file is opened in a newer version of Excel. Learn more: https://go.microsoft.com/fwlink/?linkid=870924 Comment: Flags
Note on I1: [Threaded comment] Your version of Excel allows you to read this threaded comment; however, any edits to it will get removed if the file is opened in a newer version of Excel. Learn more: https://go.microsoft.com/fwlink/?linkid=870924 Comment: On physical Neph stucture
Note on J1: [Threaded comment] Your version of Excel allows you to read this threaded comment; however, any edits to it will get removed if the file is opened in a newer version of Excel. Learn more: https://go.microsoft.com/fwlink/?linkid=870924 Comment: A11 GMD CLAP Box: Flow (Between 0.59-0.61 lpm) Reply: Update: 0.59-0.63 lpm
Note on K1: [Threaded comment] Your version of Excel allows you to read this threaded comment; however, any edits to it will get removed if the file is opened in a newer version of Excel. Learn more: https://go.microsoft.com/fwlink/?linkid=870924 Comment: Green Transmittance: (When it drops below 0.7 it should change to a new spot)
Note on L1: [Threaded comment] Your version of Excel allows you to read this threaded comment; however, any edits to it will get removed if the file is opened in a newer version of Excel. Learn more: https://go.microsoft.com/fwlink/?linkid=870924 Comment: Spot
Note on M1: [Threaded comment] Your version of Excel allows you to read this threaded comment; however, any edits to it will get removed if the file is opened in a newer version of Excel. Learn more: https://go.microsoft.com/fwlink/?linkid=870924 Comment: Concentration
Note on N1: [Threaded comment] Your version of Excel allows you to read this threaded comment; however, any edits to it will get removed if the file is opened in a newer version of Excel. Learn more: https://go.microsoft.com/fwlink/?linkid=870924 Comment: Dewpoint

## Surface Ozone
Date | Julian Day | Time (UTC) | Observer's Initials | Inlet | Panel Display (30-60 ppb) | Bench Temp (<45C) | Pressure (>620 hPA) | Flow rate (LPM) (>0.35) | Flow rate (LPM) (>.35) | Intensity Cell A (>45,000) | Intensity Cell B (>45,000) | Comments (Alarms, Calibration Levels...)
2023-01-01 | 1 | [10 empty] | was unable to go to AWO due to storm
2023-01-02 | 2 | [10 empty] | was unable to go to AWO due to storm
2023-01-03 | 3 | [10 empty] | was unable to go to AWO due to storm
2023-01-04 | 4 | 1354 | ETJ |  | 36.33 | 27 | 660 | 0.464 | 0.496 | 87776 | 103835 | surface ozone calibration: 1352-1441 zero: -0.6 one: 169.4 two: 38.0
2023-01-05 | 5
2023-01-06 | 6 | 1350 | ETJ |  | 40.63 | 26.3 | 668.2 | 0.467 | 0.5 | 87520 | 103578
2023-01-07 | 7
2023-01-08 | 8 | 1908 | ETJ |  | 41.86 | 37.3 | 663 | 0.467 | 0.5 | 90506 | 106523
2023-01-09 | 9 | [10 empty] | surface ozone calibration: 1309-1400 Zero: 0.1 one: 163.4 two: 39.6
2023-01-10 | 10 | 1357 | ETJ |  | 42.99 | 37.6 | 660.3 | 0.465 | 0.499 | 89388 | 105556
2023-01-11 | 11
2023-01-12 | 12 | 1442 | ETJ |  | 46.88 | 32 | 665 | 0.468 | 0.501 | 89039 | 105239
2023-01-13 | 13
2023-01-14 | 14 | 1244 | ETJ |  | 41.7 | 32.5 | 668.6 | 0.469 | 0.502 | 89096 | 105342
2023-01-15 | 15
2023-01-16 | 16 | 1643 | ETJ |  | 42.4 | 32.1 | 664.4 | 0.46 | 0.502 | 89056 | 105345
2023-01-17 | 17
2023-01-18 | 18 | 1854 | ETJ |  | 37.56 | 32.5 | 658.6 | 0.465 | 0.498 | 89354 | 105849
2023-01-19 | 19
2023-01-20 | 20 | 1416 | ETJ |  | 39.62 | 32.9 | 650.6 | 0.461 | 0.495 | 89736 | 106338
2023-01-21 | 21
2023-01-22 | 22 | 1853 | ETJ |  | 40.32 | 31.9 | 652.9 | 0.462 | 0.495 | 89189 | 105760 | surface ozone calibration: 1944-2030 Zero: -1.4 One: 166.5 two: 40.4
2023-01-23 | 23
2023-01-24 | 24 | 2014 | ETJ |  | 46.14 | 31 | 669.8 | 0.469 | 0.502 | 88748 | 105395
2023-01-25 | 25
2023-01-26 | 26 | 1443 | ETJ |  | 39.8 | 31.2 | 654.1 | 0.462 | 0.496 | 88462 | 105101
2023-01-27 | 27 | [10 empty] | surface ozone calibration: 1416-1500 Zero: 0.3 One: 167.4 Two: 40.5
2023-01-28 | 28 | 1336 | ETJ |  | 38.1 | 31.7 | 663.8 | 0.466 | 0.499 | 89140 | 105898
2023-01-29 | 29
2023-01-30 | 30 | 1347 | ETJ |  | 43.03 | 33.3 | 664.5 | 0.467 | 0.501 | 89411 | 106215 | surface ozone calibration: 1345-1430 zero: 0.3 one: 168.5 two: 41.3
2023-01-31 | 31
2023-02-01 | 32 | 1823 | ETJ |  | 39.47 | 31.5 | 661.3 | 0.465 | 0.498 | 89079 | 105906
2023-02-02 | 33
2023-02-03 | 34
2023-02-04 | 35 | 1447 | ETJ |  | 39.07 | 32.1 | 655.7 | 0.464 | 0.497 | 88631 | 105359
2023-02-05 | 36
2023-02-06 | 37 | 1509 | ETJ |  | 42.23 | 31.5 | 644.5 | 0.458 | 0.492 | 88519 | 105262
2023-02-07 | 38
2023-02-08 | 39 | 1040 | ETJ |  | 38.06 | 33.3 | 644.1 | 0.459 | 0.492 | 88766 | 105582 | surface ozone calibration: 9:45-10:30 zero: 0.3 one: 166.7 two: 46.6
2023-02-09 | 40
2023-02-10 | 41 | 1416 | DJP | rm lf | 43.4 | 30.9 | 657.7 | 0.463 | 0.497 | 88583 | 105483
2023-02-11 | 42
2023-02-12 | 43 | 1341 | DJP | rm lf | 41.6 | 31.6 | 650.9 | 0.46 | 0.494 | 88707 | 105628
2023-02-13 | 44
2023-02-14 | 45 | 1330 | DJP | rm lf | 42 | 31.5 | 651.9 | 0.462 | 0.495 | 88762 | 105678
2023-02-15 | 46
2023-02-16 | 47 | 1012 | DJP | rm lf | 44.7 | 34.2 | 656.7 | 0.464 | 0.498 | 89408 | 106467
2023-02-17 | 48 | [10 empty] | surface ozone calibration 1350-1438z. Zero: -0.4, L1: 167.1, L2: 39.7
2023-02-18 | 49 | 1357 | DJP | rm lf | 43.4 | 31.2 | 658.1 | 0.463 | 0.496 | 88534 | 105540
2023-02-19 | 50
2023-02-20 | 51 | 1558 | DJP | rm lf | 40.9 | 31 | 660.3 | 0.464 | 0.497 | 88358 | 105397
2023-02-21 | 52
2023-02-22 | 53 | 1329 | DJP | rm lf | 43.5 | 32.2 | 660.6 | 0.465 | 0.498 | 88792 | 105891 | surface ozone calibration 1331-1418z: Zero: 0.4, L1: 167.8, L2: 40.5
2023-02-23 | 54
2023-02-24 | 55 | [10 empty] | Con 1 did not visit AWO
2023-02-25 | 56 | 1344 | DJP | rm lf | 43.3 | 31.8 | 656.6 | 0.463 | 0.497 | 88319 | 105392
2023-02-26 | 57
2023-02-27 | 58 | 1753 | DJP | clr | 44.7 | 31.6 | 675.3 | 0.471 | 0.503 | 88255 | 105331
2023-02-28 | 59
2023-03-01 | 60 | 1306 | DJP | rm lf | 39.3 | 30.9 | 677.4 | 0.471 | 0.504 | 88225 | 105339 | surface ozone calibration 1351-1439: Zero: 0.4, L1: 166.9, L2: 40.5ppb
2023-03-02 | 61
2023-03-03 | 62 | 1243 | DJP | rm lf | 49.8 | 31.5 | 681 | 0.473 | 0.506 | 88421 | 105505
2023-03-04 | 63
2023-03-05 | 64 | 1317 | DJP | rm hf | 46 | 31.8 | 692.2 | 0.477 | 0.51 | 88210 | 105401
2023-03-06 | 65
2023-03-07 | 66 | 1444 | DJP | rm lf | 42.9 | 31.5 | 690.9 | 0.477 | 0.509 | 88077 | 105245
2023-03-08 | 67 | [10 empty] | x
2023-03-09 | 68 | 1339 | DJP | rm lf | 43.3 | 31.8 | 677.3 | 0.47 | 0.504 | 88191 | 105698 | surface ozone calibration: 1344-1432z: Zero: 0.3, L1: 165.2, L2: 40.1ppb
2023-03-10 | 69
2023-03-11 | 70 | 1313 | DJP | rm lf | 48.38 | 31.7 | 672.3 | 0.469 | 0.503 | 87834 | 105090
2023-03-12 | 71
2023-03-13 | 72 | 1401 | DJP | rm lf | 47.85 | 31.4 | 668.6 | 0.467 | 0.501 | 87930 | 105167
2023-03-14 | 73
2023-03-15 | 74 | 1319 | DJP | rm lf | 51.26 | 31.4 | 670.2 | 0.467 | 0.501 | 87786 | 105067 | surface ozone calibration: 1323-1410: Zero: 0.3, L1: 165.2, L2: 40.0ppb
2023-03-16 | 75
2023-03-17 | 76 | 1356 | DJP | rm lf | 42.8 | 31.9 | 665.3 | 0.466 | 0.5 | 87851 | 105140
2023-03-18 | 77
2023-03-19 | 78 | 1153 | DJP | rm lf | 45.6 | 31.2 | 668.7 | 0.467 | 0.5 | 87840 | 105229
2023-03-20 | 79
2023-03-21 | 80 | 1626 | DJP | - | 46.37 | 30.9 | 667.6 | 0.466 | 0.499 | 88033 | 105463
2023-03-22 | 81 | [10 empty] | surface ozone calibration: 1327-1413z: Zero: 0.5, L1: 166.0, L2: 40.2ppb
2023-03-23 | 82 | 1341 | DJP | rm lf | 51.39 | 31.7 | 664.3 | 0.465 | 0.499 | 87642 | 105057
2023-03-24 | 83
2023-03-25 | 84 | 1316 | DJP | rm lf | 51.26 | 31.1 | 662.9 | 0.464 | 0.498 | 87967 | 105463
2023-03-26 | 85
2023-03-27 | 86 | 1641 | DJP | rm lf | 48.76 | 31.7 | 649.9 | 0.459 | 0.493 | 87749 | 105247
2023-03-28 | 87
2023-03-29 | 88 | 1222 | DJP | rm lf | 53.81 | 31.1 | 648.1 | 0.459 | 0.491 | 87633 | 105078 | x
2023-03-30 | 89 | [10 empty] | surface ozone calibration: 1232-1320z: Zero: -0.5, L1: 165.2, L2: 39.6ppb
2023-03-31 | 90 | 1212 | DJP | rm lf | 45.17 | 31.1 | 655.8 | 0.462 | 0.494 | 87999 | 105577
2023-04-01 | 91
2023-04-02 | 92 | 1219 | DJP | rm lf | 47.29 | 31.1 | 658.9 | 0.462 | 0.496 | 87463 | 104974
2023-04-03 | 93
2023-04-04 | 94 | 1129 | DJP | rm lf | 53.17 | 32.1 | 659.5 | 0.462 | 0.497 | 88007 | 105657
2023-04-05 | 95 | [10 empty] | x
2023-04-06 | 96 | 938 | DJP | rm lf | 48.84 | 30.3 | 653.8 | 0.46 | 0.493 | 86966 | 104487
2023-04-07 | 97 | [10 empty] | surface ozone calibration: 1256-1342z. Zero: -0.1, L1: 167.1, L2: 40.4ppb
2023-04-08 | 98 | 1253 | DJP | CLR | 47.49 | 31.4 | 660.1 | 0.463 | 0.493 | 87908 | 105583
2023-04-09 | 99
2023-04-10 | 100 | 1246 | DJP | rm lf | 50.38 | 31.6 | 664.3 | 0.464 | 0.498 | 87463 | 105024
2023-04-11 | 101
2023-04-12 | 102 | 1405 | DJP | rm lf | 49.14 | 33.2 | 629.4 | 0.449 | 0.482 | 88140 | 105853 | surface ozone calibration: 1200-1246z. Zero: 0.8, L1: 167.2, L2: 40.5ppb
2023-04-13 | 103
2023-04-14 | 104 | 1303 | DJP | rm lf | 49.06 | 32.3 | 597.7 | 0.431 | 0.466
2023-04-15 | 105
2023-04-16 | 106 | 1301 | DJP | clr | 50.66 | 32.6 | 650 | 0.467 | 0.5 | 87788 | 105453
2023-04-17 | 107
2023-04-18 | 108 | 1232 | DJP | clr | 50.4 | 32.6 | 671 | 0.467 | 0.5 | 87755 | 105480
2023-04-19 | 109 | [10 empty] | surface ozone calibration: 1308-1355. Zero: 1.0, L1: 168.8, L2: 41.2 ppb
2023-04-20 | 110 | 1133 | DJP | rm lf | 58.68 | 32.7 | 680.1 | 0.471 | 0.504 | 87614 | 105295 | pump rebuild kit 108002-00
2023-04-21 | 111
2023-04-22 | 112 | 1222 | DJP | rm lf | 59.14 | 32.8 | 684.2 | 0.472 | 0.506 | 87842 | 105626
2023-04-23 | 113
2023-04-24 | 114 | 1246 | DJP | rm lf | 45.98 | 33.3 | 681.4 | 0.472 | 0.505 | 88014 | 105819 | Filter replaced 1158z
2023-04-25 | 115 | [10 empty] | surface ozone calibration: 1508-. Zero: -0.4, L1: 168.7, L2: 40.2 ppb
2023-04-26 | 116 | 1327 | DJP | rm lf | 49.58 | 33.3 | 677.5 | 0.47 | 0.503 | 87948 | 105075 | x
2023-04-27 | 117
2023-04-28 | 118 | 1355 | DJP | rm lf | 47.11 | 33.5 | 679.9 | 0.471 | 0.504 | 88069 | 105974
2023-04-29 | 119
2023-04-30 | 120 | 1532 | DJP | rm lf | 49.3 | 32.9 | 683.1 | 0.473 | 0.505 | 87604 | 105476
2023-05-01 | 121
2023-05-02 | 122 | 1256 | DJP | rm lf | 54.69 | 32.5 | 684.6 | 0.473 | 0.505 | 87652 | 105543 | surface ozone calibration: 1209-1255z. Zero: -0.2, L1: 167.2, L2: 40.9ppb
2023-05-03 | 123 | [10 empty] | x
2023-05-04 | 124 | 1215 | DJP | rm lf | 51.68 | 32.2 | 679.38 | 0.471 | 0.503 | 87562 | 105475
2023-05-05 | 125
2023-05-06 | 126 | 1154 | DJP | clr | 45.6 | 32.2 | 672.6 | 0.467 | 0.501 | 87439 | 105416
2023-05-07 | 127
2023-05-08 | 128 | 1724 | DJP | clr | 49.08 | 33.7 | 674.6 | 0.469 | 0.502 | 87784 | 105823
2023-05-09 | 129
2023-05-10 | 130 | 1246 | DJP | clr | 48.31 | 32.8 | 673.5 | 0.468 | 0.501 | 87612 | 105641 | surface ozone calibraion: 1247-1333z. Zero: 0.3, L1: 169.2, L2: 40.4
2023-05-11 | 131
2023-05-12 | 132 | 1236 | DJP | CLR | 41.24 | 32.5 | 667.8 | 0.465 | 0.499 | 87601 | 105624
2023-05-13 | 133
2023-05-14 | 134 | 1235 | DJP | rm lf | 42.39 | 32.8 | 667.3 | 0.465 | 0.498 | 87559 | 105623
2023-05-15 | 135
2023-05-16 | 136 | 1236 | DJP | clr | 49.78 | 33.2 | 668.4 | 0.466 | 0.5 | 87627 | 105746 | surface ozone calibration: 1149-1235z. Zero: 0.0, L1: 166.5, L2: 40.8
2023-05-17 | 137 | [10 empty] | x
2023-05-18 | 138 | 1702 | DJP | CLR | 45.78 | 32.8 | 669.9 | 0.466 | 0.501 | 87684 | 105820
2023-05-19 | 139
2023-05-20 | 140 | 1051 | DJP | CLR | 44.47 | 33.5 | 655.5 | 0.46 | 0.494 | 87532 | 105702
2023-05-21 | 141
2023-05-22 | 142 | 1156 | DJP | rm lf | 41.1 | 32.6 | 644.2 | 0.463 | 0.497 | 87311 | 105465 | surface O3 calibration: 1158z-1244z. Zero: 0.5, L1: 167.8, L2: 41.2
2023-05-23 | 143
2023-05-24 | 144 | 1251 | DJP | clr | 33.94 | 32.2 | 669.4 | 0.465 | 0.49 | 87063 | 105226 | x
2023-05-25 | 145
2023-05-26 | 146 | 1447 | DJP | rm lf | 48.38 | 34.1 | 675.5 | 0.468 | 0.502 | 87560 | 105866
2023-05-27 | 147
2023-05-28 | 148 | 1207 | DJP | rm lf | 33.34 | 33.4 | 669.5 | 0.466 | 0.499 | 87535 | 105809
2023-05-29 | 149 | [10 empty] | surface O3 calibration: 1140-1226z Zero: -0.3, L1: 167.7, L2: 40.8
2023-05-30 | 150 | 1235 | DJP | CLR | 42.95 | 32.8 | 674.7 | 0.467 | 0.501 | 87224 | 105489
2023-05-31 | 151 | [10 empty] | x
2023-06-01 | 152 | 1152 | DJP | CLR | 45.72 | 34.1 | 683.3 | 0.472 | 0.505 | 87701 | 106036
2023-06-02 | 153
2023-06-03 | 154 | 1244 | DJP | CLR | 37.8 | 32.8 | 678.5 | 0.469 | 0.503 | 87589 | 105992
2023-06-04 | 155
2023-06-05 | 156 | 1211 | DJP | CLR | 40.65 | 33.2 | 681.1 | 0.47 | 0.504 | 87486 | 105960
2023-06-06 | 157
2023-06-07 | 158 | 1254 | DJP | CLR | 40.44 | 33.8 | 677.7 | 0.47 | 0.503 | 87387 | 105858 | surface O3 calibration: 1206-1252z. Zero: .2, L1: 167.7, L2: 40.8
2023-06-08 | 159
2023-06-09 | 160 | 935 | DJP | rm lf | 36.51 | 33.1 | 676.3 | 0.468 | 0.502 | 87219 | 105717
2023-06-10 | 161
2023-06-11 | 162 | 1156 | DJP | CLR | 43.73 | 33.9 | 670.6 | 0.466 | 0.5 | 87378 | 105868
2023-06-12 | 163 | [10 empty] | surface O3 calibration: 1138z-1224z. Zero: -.1, L1: 167.5, L2: 40.6
2023-06-13 | 164 | 1112 | DJP | CLR | 51.31 | 33.8 | 674.98 | 0.468 | 0.502 | 87333 | 105862
2023-06-14 | 165 | [10 empty] | x
2023-06-15 | 166 | 1201 | DJP | CLR | 51.1 | 34.2 | 681.8 | 0.47 | 0.503 | 87467 | 106020
2023-06-16 | 167
2023-06-17 | 168 | 1440 | DJ/FH | CLR | 55.71 | 34.7 | 671 | 0.446 | 0.5 | 87494 | 106124
2023-06-18 | 169
2023-06-19 | 170 | 1244 | FH | rm lf | 41.9 | 33.3 | 683.9 | 0.471 | 0.504 | 86991 | 105619 | surface O3 calibration: 1313z-1402z. Zero: 0.3, L1: 168.0, L2: 40.6
2023-06-20 | 171
2023-06-21 | 172 | 1208 | FH | CLR | 45 | 33.3 | 673.4 | 0.466 | 0.5 | 86916 | 105558 | x
2023-06-22 | 173
2023-06-23 | 174 | 1258 | FH | CLR | 53.1 | 33.9 | 677.9 | 0.468 | 0.502 | 87074 | 105762
2023-06-24 | 175
2023-06-25 | 176 | 1444 | FH | CLR | 54.5 | 34.8 | 673 | 0.471 | 0.505 | 87340 | 106115
2023-06-26 | 177
2023-06-27 | 178 | 1415 | FH | CLR | 40.6 | 34.8 | 678.6 | 0.469 | 0.502 | 87239 | 105962 | Surface O3 calibration: 1815z-1901z. Zero: -0.0, L1: 167.5, L2: 41.2
2023-06-28 | 179 | [10 empty] | x
2023-06-29 | 180 | 1329 | FH | CLR | 41.5 | 34.2 | 678.9 | 0.469 | 0.503 | 87001 | 105782
2023-06-30 | 181
2023-07-01 | 182 | 1418 | FH | CLR | 43.2 | 32.9 | 682.5 | 0.47 | 0.503 | 86489 | 105252
2023-07-02 | 183
2023-07-03 | 184
2023-07-04 | 185 | 1419 | FH | CLR | 49.4 | 34.3 | 691.8 | 0.474 | 0.508 | 87037 | 105894
2023-07-05 | 186 | [10 empty] | x
2023-07-06 | 187 | 1925 | FH | CLR | 39.5 | 35.9 | 689.5 | 0.474 | 0.507 | 87465 | 106403 | Surface 03 calibration: 1947z-2039z. Zero: 0.1, L1: 167, L2: 39.9
2023-07-07 | 188
2023-07-08 | 189
2023-07-09 | 190
2023-07-10 | 191 | 2359 | FH | CLR | 49.6 | 34.9 | 691.5 | 0.474 | 0.507 | 87393 | 106018
2023-07-11 | 192
2023-07-12 | 193 | 1920 | FH | CLR | 49.3 | 35.3 | 691.8 | 0.474 | 0.507 | 87418 | 106087 | x
2023-07-13 | 194 | [10 empty] | Surface O3 calibration: 1746z-1833z. Zero: -0.1, L1: 168.4, L2: 40.6
2023-07-14 | 195 | 1416 | FH | CLR | 46.5 | 34.9 | 690.5 | 0.474 | 0.507 | 87430 | 106179
2023-07-15 | 196
2023-07-16 | 197 | 2119 | FH | CLR | 43.5 | 36.1 | 684.7 | 0.472 | 0.506 | 87572 | 106328
2023-07-17 | 198
2023-07-18 | 199 | 1430 | FH | CLR | 47 | 33 | 685.9 | 0.472 | 0.504 | 86543 | 105187
2023-07-19 | 200 | [10 empty] | x
2023-07-20 | 201 | 1330 | FH | RM LF | 46.7 | 35.5 | .684.1 | 0.471 | 0.505 | 87304 | 106080
2023-07-21 | 202
2023-07-22 | 203 | 1958 | FH | CLR | 39 | 37.2 | 687.7 | 0.473 | 0.507 | 87841 | 106615
2023-07-23 | 204 | [10 empty] | Surface O3 calibration: 1912z-xxxxz. Zero: -0.6, L1: 166.7, L2: 41.8
2023-07-24 | 205 | 2359 | FH | clr | 46 | 33.9 | 687 | 0.472 | 0.506 | 86641 | 105325
2023-07-25 | 206
2023-07-26 | 207 | [10 empty] | x
2023-07-27 | 208
2023-07-28 | 209 | 2222 | FH | rm lf | 43.7 | 34.2 | 685.3 | 0.471 | 0.505 | 86645 | 105362
2023-07-29 | 210
2023-07-30 | 211 | 2009 | FH | clr | 42.9 | 34.3 | 680.9 | 0.469 | 0.503 | 86738 | 105517 | Surface O3 calibration: 2229z-2316z, Zero: 0.8, L1: 165.9, L2: 40.3
2023-07-31 | 212
2023-08-01 | 213 | 1807 | FH | clr | 49.3 | 34.8 | 683.8 | 0.471 | 0.504 | 86882 | 105696
2023-08-02 | 214 | [10 empty] | x
2023-08-03 | 215 | 1815 | FH | rm lf | 47.5 | 35 | 683.8 | 0.471 | 0.505 | 86857 | 105705
2023-08-04 | 216
2023-08-05 | 217 | 1929 | FH | clr | 47.2 | 34.2 | 688.2 | 0.473 | 0.505 | 86611 | 105438
2023-08-06 | 218
2023-08-07 | 219 | 1431 | FH | rm lf | 47.8 | 32.7 | 689.8 | 0.472 | 0.506 | 86188 | 105004
2023-08-08 | 220 | [10 empty] | Surface O3 calibration: 2141z-2230z, Zero: -0.2, L1: 166.3, L2: 40.0
2023-08-09 | 221 | [10 empty] | x
2023-08-10 | 222 | 1409 | FH | clr | 41.5 | 32.2 | 687.7 | 0.472 | 0.505 | 85862 | 104657
2023-08-11 | 223
2023-08-12 | 224
2023-08-13 | 225 | 2015 | FH | clr | 48.5 | 33.9 | 687.3 | 0.472 | 0.505 | 86281 | 105099
2023-08-14 | 226
2023-08-15 | 227 | 2242 | FH | rm lf | 44.2 | 33.5 | 683.4 | 0.472 | 0.503 | 86317 | 105190
2023-08-16 | 228 | [10 empty] | x
2023-08-17 | 229 | 1133 | FH | rm lf | 40.4 | 33.2 | 687 | 0.472 | 0.505 | 86061 | 104863
2023-08-18 | 230
2023-08-19 | 231 | 2123 | FH | rm lf | 41.9 | 32 | 692.1 | 0.473 | 0.507 | 85928 | 104804 | Surface O3 calibration: 2126Z-2215Z, Zero: -0.5, L1: 166.6, L2: 40.2
2023-08-20 | 232
2023-08-21 | 233 | 1821 | FH | rm lf | 44.8 | 34.6 | 693 | 0.474 | 0.507 | 86544 | 105506
2023-08-22 | 234
2023-08-23 | 235 | 2013 | FH | clr | 46.1 | 35.2 | 694.3 | 0.474 | 0.508 | 86610 | 105576 | x
2023-08-24 | 236
2023-08-25 | 237 | 1702 | FH | clr | 43.2 | 34.4 | 681.7 | 0.469 | 0.503 | 86337 | 105313
2023-08-26 | 238
2023-08-27 | 239 | 1912 | FH | clr | 37.2 | 33.6 | 676.7 | 0.467 | 0.501 | 85996 | 104950
2023-08-28 | 240 | [10 empty] | Surface O3 calibration: 1822Z-1909Z, Zero: -0.3, L1: 167.6, L2:41.1
2023-08-29 | 241 | 2107 | FH | clr | 38.3 | 33.6 | 678.2 | 0.467 | 0.502 | 85958 | 104889
2023-08-30 | 242 | [10 empty] | x
2023-08-31 | 243 | 2248 | FH | clr | 41.4 | 33.7 | 673.9 | 0.466 | 0.499 | 86035 | 104979
2023-09-01 | 244
2023-09-02 | 245 | 2309 | FH | clr | 36.7 | 33.6 | 663.5 | 0.46 | 0.495 | 85889 | 104847
2023-09-03 | 246
2023-09-04 | 247 | 1841 | FH | clr | 33 | 33.6 | 675.4 | 0.466 | 0.5 | 85945 | 104950
2023-09-05 | 248
2023-09-06 | 249 | 1257 | FH | rm lf | 44 | 33.6 | 672.2 | 0.464 | 0.499 | 85852 | 104844 | Surface O3 calibration: 1300Z-1347Z, Zero: 0.1, L1: 168.0, L2: 41.2
2023-09-07 | 250
2023-09-08 | 251 | 2220 | FH | rm lf | 37.7 | 33.7 | 676.7 | 0.467 | 0.501 | 85832 | 104843
2023-09-09 | 252
2023-09-10 | 253 | 2255 | FH | rm lf | 39.9 | 33.4 | 681.8 | 0.468 | 0.503 | 85859 | 104930
2023-09-11 | 254
2023-09-12 | 255 | 2043 | FH | rm lf | 39.2 | 33.4 | 680.3 | 0.468 | 0.502 | 85882 | 104926
2023-09-13 | 256 | [10 empty] | x
2023-09-14 | 257
2023-09-15 | 258 | 2234 | FH | rm lf | 44.3 | 33.7 | 678.6 | 0.467 | 0.501 | 85647 | 104679
2023-09-16 | 259 | [10 empty] | Surface O3 calibration: 1947Z-2035Z: Zero: 0.1, L1: 167.5, L2: 39.8
2023-09-17 | 260 | 1824 | FH | rm lf | 37.3 | 33.6 | 679.7 | 0.467 | 0.502 | 85714 | 104798
2023-09-18 | 261
2023-09-19 | 262 | 1952 | FH | rm lf | 46.6 | 33.3 | 673.1 | 0.464 | 0.499 | 85555 | 104622
2023-09-20 | 263 | [10 empty] | x
2023-09-21 | 264 | 2023 | FH | rm lf | 40.4 | 33.2 | 681.3 | 0.468 | 0.502 | 85550 | 104641
2023-09-22 | 265 | [10 empty] | Surface O3 calibration: 1950Z-2039Z: Zero: -0.2, L1: 168.6, L2: 41.4
2023-09-23 | 266 | 1540 | FH | rm lf | 43 | 33.8 | 678.3 | 0.467 | 0.501 | 85781 | 104926
2023-09-24 | 267
2023-09-25 | 268 | 1925 | FH | rm lf | 47.3 | 33.9 | 669.1 | 0.464 | 0.497 | 85688 | 104839
2023-09-26 | 269
2023-09-27 | 270 | 2001 | FH | rm lf | 48.1 | 33.5 | 673.8 | 0.465 | 0.499 | 85497 | 104627 | x
2023-09-28 | 271
2023-09-29 | 272 | 1620 | FH | rm lf | 43.3 | 33.5 | 673.5 | 0.465 | 0.499 | 85534 | 104721
2023-09-30 | 273 | [10 empty] | Surface O3 calibration: 1745Z-1834Z: Zero: 0.1, L1: 169.1, L2: 41.8
2023-10-01 | 274 | 1811 | FH | rm lf | 40.9 | 33.5 | 674.9 | 0.466 | 0.499 | 85359 | 104494
2023-10-02 | 275
2023-10-03 | 276 | 1908 | FH | rm lf | 42.3 | 33.9 | 675.9 | 0.466 | 0.5 | 85597 | 104770
2023-10-04 | 277 | [10 empty] | x
2023-10-05 | 278 | 2021 | FH | rm lf | 29.5 | 33.5 | 683.3 | 0.469 | 0.503 | 85430 | 104589
2023-10-06 | 279 | [10 empty] | Surface O3 calibration: 1624Z-1711Z: Zero: 0.8, L1: 168.2, L2: 41.7
2023-10-07 | 280 | 2011 | FH | rm lf | 38 | 33.8 | 679.8 | 0.467 | 0.501 | 85519 | 104715
2023-10-08 | 281
2023-10-09 | 282 | 1933 | FH | rm lf | 37.5 | 33.5 | 677.1 | 0.466 | 0.5 | 85337 | 104448
2023-10-10 | 283
2023-10-11 | 284 | 1852 | FH | rm lf | 36.5 | 33.4 | 669.4 | 0.463 | 0.497 | 85390 | 104582
2023-10-12 | 285
2023-10-13 | 286 | 1558 | FH | rm lf | 38.4 | 33.3 | 670.6 | 0.463 | 0.497 | 85262 | 104487 | Surface O3 calibration: 1559Z-1647Z: Zero: 0.1, L1: 169.4, L2: 40.8
2023-10-14 | 287
2023-10-15 | 288 | 1846 | FH | rm lf | 34.9 | 33.5 | 664.2 | 0.461 | 0.494 | 85312 | 104528
2023-10-16 | 289
2023-10-17 | 290 | 1942 | FH | rm lf | 35 | 34 | 663.4 | 0.46 | 0.495 | 85421 | 104695
2023-10-18 | 291
2023-10-19 | 292 | 1955 | FH | rm lf | 43.4 | 33.8 | 668.2 | 0.462 | 0.496 | 85289 | 104512
2023-10-20 | 293
2023-10-21 | 294
2023-10-22 | 295 | 1907 | FH | rm lf | 44.1 | 33.7 | 674.2 | 0.466 | 0.499 | 85463 | 104771 | Surface O3 calibration: 1909Z-1956Z: Zero, 0.4, L1: 169.7, L2: 41.6
2023-10-23 | 296
2023-10-24 | 297 | 1754 | FH | rm lf | 42.7 | 32.4 | 672.3 | 0.464 | 0.498 | 84967 | 104199
2023-10-25 | 298
2023-10-26 | 299 | 1837 | GM | rm lf | 48 | 32.8 | 675 | 0.465 | 0.499 | 84980 | 104202 | Surface O3 calibration: 1922Z-2007Z: Zero:-0.3, L1:169.3, L2:41.3
2023-10-27 | 300
2023-10-28 | 301 | 1913 | GM | rm lf | 47 | 33.9 | 675.5 | 0.466 | 0.5 | 85129 | 104380
2023-10-29 | 302
2023-10-30 | 303 | 1649 | GM | rm lf | 48.4 | 33.8 | 673.5 | 0.465 | 0.498 | 85067 | 104297
2023-10-31 | 304
2023-11-01 | 305 | 1906 | GM | rm lf | 44.1 | 33.5 | 678.5 | 0.467 | 0.501 | 85016 | 104321
2023-11-02 | 306
2023-11-03 | 307 | 1143 | GM | clr | 48.7 | 33.1 | 676.2 | 0.466 | 0.5 | 84893 | 104158 | Surface O3 calibration: 1148Z-1234Z: Zero:0.3, L1:168.8, L2:41.5
2023-11-04 | 308
2023-11-05 | 309 | 1328 | GM | clr | 48.2 | 33.1 | 672.3 | 0.464 | 0.498 | 84839 | 104140
2023-11-06 | 310
2023-11-07 | 311
2023-11-08 | 312 | 1939 | GM | rm lf | 43.2 | 33.6 | 675.3 | 0.465 | 0.499 | 84969 | 104282
2023-11-09 | 313 | [10 empty] | Surface O3 calibration: 1319Z-1407Z : Zero:0.0, L1:168.7, L2:41.9
2023-11-10 | 314 | 1306 | GM | rm lf | 41.5 | 33.1 | 669.7 | 0.463 | 0.496 | 84836 | 104115
2023-11-11 | 315
2023-11-12 | 316 | 1314 | GM | rm lf | 43.4 | 33.8 | 665.8 | 0.461 | 0.495 | 85003 | 104307
2023-11-13 | 317
2023-11-14 | 318 | 1409 | GM | rm lf | 44.2 | 33.5 | 671.3 | 0.463 | 0.497 | 84901 | 104225 | Surface O3 Calibration: 1509Z-1555Z: Zero:0.3, L1:169.3, L2:42.0
2023-11-15 | 319
2023-11-16 | 320 | [10 empty] | Did not make it out to AWO after ICESat-2
2023-11-17 | 321 | 1227 | GM | rm lf | 40.5 | 33.9 | 679.1 | 0.466 | 0.501 | 84969 | 104343
2023-11-18 | 322
2023-11-19 | 323 | 1645 | GM | rm lf | 43.6 | 33.2 | 671 | 0.464 | 0.497 | 84671 | 104025
2023-11-20 | 324 | [10 empty] | Surface O3 calibration: 1327Z-1413Z: Zero:0.5, L1:169.1, L2:41.6
2023-11-21 | 325 | 1520 | GM | rm lf | 39.6 | 33.8 | 648.1 | 0.454 | 0.487 | 84843 | 104179
2023-11-22 | 326
2023-11-23 | 327 | 1442 | GM | rm lf | 41.3 | 32.9 | 680.2 | 0.467 | 0.501 | 84551 | 103901
2023-11-24 | 328
2023-11-25 | 329 | 1309 | GM | rm lf | 42.5 | 34 | 674.7 | 0.465 | 0.499 | 84857 | 104238
2023-11-26 | 330 | [10 empty] | Inlet filter enclosure had fallen off tube, cleaned it out and put it back in place
2023-11-27 | 331 | 1441 | GM | clr | 42.8 | 34 | 664.9 | 0.461 | 0.495 | 84764 | 104103
2023-11-28 | 332 | [10 empty] | Surface O3 calibration: 1459Z-1545Z: Zero:1.1, L1:168.1, L2:41.9
2023-11-29 | 333 | 1728 | GM | rm lf | 38 | 33.9 | 687.3 | 0.47 | 0.504 | 84821 | 104169
2023-11-30 | 334
2023-12-01 | 335 | 1350 | GM | rm lf | 49 | 33.7 | 692.5 | 0.472 | 0.505 | 84671 | 104019
2023-12-02 | 336
2023-12-03 | 337 | 1506 | GM | rm lf | 47.9 | 33.9 | 683.9 | 0.468 | 0.503 | 84813 | 104244
2023-12-04 | 338
2023-12-05 | 339 | 1326 | GM | rm lf | 43.1 | 33.5 | 674.2 | 0.464 | 0.498 | 84518 | 103878 | Surface O3 Calibration: 1417Z-1503Z: Zero:0.6, L1:168.6, L2:41.0
2023-12-06 | 340
2023-12-07 | 341 | [10 empty] | Did not make it out to AWO after ICESat
2023-12-08 | 342 | 1318 | GM | rm lf | 43 | 33.8 | 671.5 | 0.462 | 0.497 | 84682 | 104044
2023-12-09 | 343
2023-12-10 | 344 | 1356 | GM | rm lf | 46.2 | 33.8 | 666.5 | 0.46 | 0.495 | 84653 | 104069
2023-12-11 | 345
2023-12-12 | 346 | 1415 | GM | rm lf | 44 | 33.8 | 659.3 | 0.458 | 0.492 | 84626 | 104043 | Surface O3 Calibration: 1418Z-1505Z: Zero:0.0, L1:170.1, L2:44.9
2023-12-13 | 347
2023-12-14 | 348 | 1344 | GM | rm lf | 42 | 34.4 | 645.9 | 0.452 | 0.486 | 84856 | 104325
2023-12-15 | 349
2023-12-16 | 350 | 1337 | GM | rm lf | 40.2 | 32.8 | 650.5 | 0.454 | 0.487 | 84188 | 103582
2023-12-17 | 351
2023-12-18 | 352 | 1321 | GM | rm lf | 42.5 | 32.4 | 654.2 | 0.456 | 0.489 | 83933 | 103258
2023-12-19 | 353 | [10 empty] | Surface O3 Calibration: 1350Z-1437Z: Zero: 0.0, L1:167.2, L2:41.3
2023-12-20 | 354 | 1822 | GM | rm lf | 42 | 27.8 | 653.9 | 0.456 | 0.489 | 82244 | 101269 | Heat gun used from around 1830-1845Z to add weather stripping to AWO exterior door to try to help with freezing temps in vestibule
2023-12-21 | 355 | [10 empty] | Heat gun used from around 1140-1220Z to add weather stripping to AWO exterior door to try to help with freezing temps in vestibule
2023-12-22 | 356 | 1454 | GM | rm lf | 38.7 | 32.7 | 664.2 | 0.459 | 0.493 | 84064 | 103412
2023-12-23 | 357
2023-12-24 | 358 | 1657 | GM | rm lf | 41.9 | 31.9 | 662.5 | 0.459 | 0.493 | 83893 | 103241
2023-12-25 | 359
2023-12-26 | 360 | 1626 | GM | rm lf | 44.1 | 32.4 | 659.8 | 0.458 | 0.492 | 83885 | 103233 | Surface O3 Calibration: 1644Z-1729Z: Zero:0.0, L1:169.2, L2: 41.4. Calibration originally started at 1628Z but started over because machine went back to "Remote, Sample" mode
2023-12-27 | 361
2023-12-28 | 362 | 1546 | GM | rm lf | 42.8 | 32.9 | 659 | 0.458 | 0.491 | 84100 | 103410
2023-12-29 | 363
2023-12-30 | 364 | 1301 | GM | rm lf | 36 | 32.7 | 663.8 | 0.46 | 0.494 | 84004 | 103329
2023-12-31 | 365
Note on F1: [Threaded comment] Your version of Excel allows you to read this threaded comment; however, any edits to it will get removed if the file is opened in a newer version of Excel. Learn more: https://go.microsoft.com/fwlink/?linkid=870924 Comment: G81 Thermo Box: Ozone (ppb)
Note on G1: [Threaded comment] Your version of Excel allows you to read this threaded comment; however, any edits to it will get removed if the file is opened in a newer version of Excel. Learn more: https://go.microsoft.com/fwlink/?linkid=870924 Comment: Sample (C)
Note on H1: [Threaded comment] Your version of Excel allows you to read this threaded comment; however, any edits to it will get removed if the file is opened in a newer version of Excel. Learn more: https://go.microsoft.com/fwlink/?linkid=870924 Comment: Sample (hPa) Reply: If pressure off from atmospheric pressure, inlet is plugged
Note on I1: [Threaded comment] Your version of Excel allows you to read this threaded comment; however, any edits to it will get removed if the file is opened in a newer version of Excel. Learn more: https://go.microsoft.com/fwlink/?linkid=870924 Comment: Cell A (lpm)
Note on J1: [Threaded comment] Your version of Excel allows you to read this threaded comment; however, any edits to it will get removed if the file is opened in a newer version of Excel. Learn more: https://go.microsoft.com/fwlink/?linkid=870924 Comment: Cell B (lpm)
Note on K1: [Threaded comment] Your version of Excel allows you to read this threaded comment; however, any edits to it will get removed if the file is opened in a newer version of Excel. Learn more: https://go.microsoft.com/fwlink/?linkid=870924 Comment: Cell A (Hz)
Note on L1: [Threaded comment] Your version of Excel allows you to read this threaded comment; however, any edits to it will get removed if the file is opened in a newer version of Excel. Learn more: https://go.microsoft.com/fwlink/?linkid=870924 Comment: Cell B (Hz)