## MET
Date | Julian Day | Time (UTC) | Observer's Initials | 2m T | 2m TD | 9m SONIC | 9m RM Young | Check Enclosure Temp (~12 C) | Check date and time | Comments (Climbing, removing instruments, etc)
2025-01-01 | 1 | 1621 | ALW | rm lf | rm lf | lf | lf | * | *
2025-01-02 | 2 | 1511 | ALW | rm lf | rm lf | lf | lf | * | *
2025-01-03 | 3 | - | ALW | - | - | - | - | * | * | ICEsat- did not go to AWO
2025-01-04 | 4 | 1358 | ALW | rm lf | rm lf | lf | lf | * | *
2025-01-05 | 5 | 1510 | ALW | rm lf | rm lf | lf | lf | * | *
2025-01-06 | 6 | 1745 | ALW | rm lf | rm lf | lf | lf | * | *
2025-01-07 | 7 | 1814 | ALW | rm lf | rm lf | lf | lf | * | *
2025-01-08 | 8 | 1556 | ALW | clr | clr | lf | lf | * | *
2025-01-09 | 9 | 1559 | ALW | clr | clr | lf | lf | * | *
2025-01-10 | 10 | - | ALW | - | - | - | - | -2 | * | Con 1- did not go to AWO
2025-01-11 | 11 | 1335 | ALW | rm lf | rm lf | lf | lf | * | *
2025-01-12 | 12 | 1319 | ALW | rm lf | rm lf | lf | lf |  |  | GML page down
2025-01-13 | 13 | 1640 | ALW | rm lf | rm lf | lf | lf | * | *
2025-01-14 | 14 | 1429 | ALW | clr | rm lf | lf | lf | * | *
2025-01-15 | 15 | 1830 | ALW | rm lf | rm lf | lf | lf | * | *
2025-01-16 | 16 | - | ALW | - | - | - | - | * | -2 | Con 1- did not go to AWO
2025-01-17 | 17 | - | ALW | - | - | - | - | * | -2.5 | Con 1- did not go to AWO
2025-01-18 | 18 | 1347 | ALW | rm lf | rm lf | lf | lf | * | *
2025-01-19 | 19 | 1542 | ALW | rm lf | rm lf | lf | lf | * | *
2025-01-20 | 20 | 1557 | ALW | rm lf | rm lf | lf | lf | * | *
2025-01-21 | 21 | 1730 | ALW | rm lf | rm lf | lf | lf | * | *
2025-01-22 | 22 | 1603 | ALW | rm lf | rm lf | lf | lf | * | *
2025-01-23 | 23 | 1617 | ALW | rm lf | rm lf | lf | lf | * | * | Tops taken off and cleaned of snow @ 1641
2025-01-24 | 24 | 1454 | ALW | clr | clr | lf | lf | * | *
2025-01-25 | 25 | 1252 | ALW | rm lf | rm lf | lf | lf | * | *
2025-01-26 | 26 | 1505 | ALW | rm lf | rm lf | lf | lf | * | *
2025-01-27 | 27 | 1638 | ALW | rm lf | rm lf | lf | lf | * | *
2025-01-28 | 28 | 1720 | ALW | rm lf | rm lf | lf | lf | * | *
2025-01-29 | 29 | 1742 | ALW | rm lf | rm lf | lf | lf | * | *
2025-01-30 | 30 | 1319 | ALW | rm lf | rm lf | lf | lf | * | *
2025-01-31 | 31 | 1348 | ALW | rm lf | rm lf | lf | lf | * | *
2025-02-01 | 32 | - | ALW | - | - | - | - | * | *
2025-02-02 | 33 | 1538 | ALW | clr | clr | lf | lf | * | *
2025-02-03 | 34 | 1611 | ALW | rm lf | rm lf | lf | lf | * | *
2025-02-04 | 35 | - | ALW | - | - | - | - | * | * | ICEsat- did not go to AWO
2025-02-05 | 36 | 1557 | ALW | rm lf | rm lf | lf | lf | - | - | GML page down
2025-02-06 | 37 | 1352 | ALW | rm lf | rm lf | lf | lf | * | *
2025-02-07 | 38 | - | ALW | - | - | - | - | -1 | * | Con 1- did not go to AWO
2025-02-08 | 39 | 1818 | ALW | rm lf | rm lf | lf | lf | * | *
2025-02-09 | 40 | 1400 | ALW | - | - | - | - | * | *
2025-02-10 | 41 | - | ALW | - | - | - | - | * | * | ICEsat- did not go to AWO
2025-02-11 | 42 | 1620 | ALW | rm lf | rm fl | lf | lf | * | *
2025-02-12 | 43 | 1125 | ALW | rm lf | rm lf | lf | lf | * | *
2025-02-13 | 44 | 1836 | ALW | rm lf | rm lf | lf | lf | * | *
2025-02-14 | 45 | 1530 | ALW | rm lf | rm lf | lf | hf | * | *
2025-02-15 | 46 | - | ALW | - | - | - | - | * | *
2025-02-16 | 47 | 1634 | ALW | rm lf | rm lf | lf | lf | - | - | GML page down
2025-02-17 | 48 | 1413 | AR | rm lf | rm lf | lf | hf | * | * | Planned power outages for turnover 1201-1204Z and 1822-1824Z. Instruments supported by UPS.
2025-02-18 | 49 | 1401 | AR | rm lf | rm lf | lf | hf | * | * | RM Young frozen in place and not spinning
2025-02-19 | 50 | 1835 | AR | rm lf | rm lf | lf | hf | * | * | RM Young frozen in place and not spinning
2025-02-20 | 51 | 1415 | AR | rm lf | rm lf | lf | hf | * | * | Power outage today from 0046-1147Z, enclosure temperature droped to -30.75C overnight before power was restored
2025-02-21 | 52 | 1416 | AR | rm lf | rm lf | lf | lf | * | * | Tower climb for cleaning at 1609-1836Z
2025-02-22 | 53 | 1207 | ALW | rm lf | rm lf | lf | lf | * | *
2025-02-23 | 54 | 1327 | AR | rm lf | rm lf | lf | lf | * | *
2025-02-24 | 55 | 1705 | AR | rm lf | rm lf | lf | lf | * | *
2025-02-25 | 56 | 1913 | AR | rm lf | rm lf | lf | lf | * | *
2025-02-26 | 57 | 1347 | AR | rm lf | rm lf | lf | lf | * | *
2025-02-27 | 58 | 1313 | AR | rm lf | rm lf | lf | lf | * | *
2025-02-28 | 59 | 1144 | AR | - | - | - | - | * | * | Con 1- did not go to AWO
2025-03-01 | 60 | 1310 | AR | rm lf | rm lf | lf | lf | * | *
2025-03-02 | 61 | 1559 | AR | rm lf | rm lf | lf | lf | * | *
2025-03-03 | 62 | 1542 | AR | rm lf | rm lf | lf | lf | * | *
2025-03-04 | 63 | 1453 | AR | rm lf | rm lf | lf | lf | * | *
2025-03-05 | 64 | 1751 | AR | - | - | - | - | * | * | ICEsat- did not go to AWO
2025-03-06 | 65 | 1348 | AR | rm lf | rm lf | lf | lf | * | *
2025-03-07 | 66 | 1732 | AR | rm lf | rm lf | lf | lf | * | *
2025-03-08 | 67 | 1155 | AR | rm lf | rm lf | lf | lf | * | *
2025-03-09 | 68 | 1752 | AR | - | - | - | - | * | * | Con 1- did not go to AWO
2025-03-10 | 69 | 1253 | AR | rm lf | rm lf | lf | lf | * | *
2025-03-11 | 70 | 1310 | AR | rm lf | rm lf | lf | lf | * | * | Power outage today at 2150Z (less than 1 min). Instruments supported by UPS.
2025-03-12 | 71 | 1657 | AR | rm lf | rm lf | lf | lf | * | *
2025-03-13 | 72 | 1334 | AR | rm lf | rm lf | lf | lf | * | *
2025-03-14 | 73 | 1225 | AR | rm lf | rm lf | lf | lf | * | *
2025-03-15 | 74 | 1547 | AR | rm lf | rm lf | lf | lf | * | *
2025-03-16 | 75 | 1356 | AR | rm lf | rm lf | lf | lf | * | *
2025-03-17 | 76 | 1600 | AR | rm lf | rm lf | lf | lf | * | *
2025-03-18 | 77 | 1208 | AR | rm lf | rm lf | lf | lf | * | *
2025-03-19 | 78 | 1746 | AR | rm lf | rm lf | lf | lf | * | *
2025-03-20 | 79 | 1139 | AR | rm lf | rm lf | lf | lf | * | *
2025-03-21 | 80 | 1555 | AR | rm lf | rm lf | lf | lf | * | *
2025-03-22 | 81 | 1106 | AR | rm lf | rm lf | lf | lf | * | *
2025-03-23 | 82 | 1324 | AR | rm lf | rm lf | lf | lf | * | *
2025-03-24 | 83 | 1642 | AR | rm lf | rm lf | lf | lf | * | *
2025-03-25 | 84 | 1458 | AR | rm lf | rm lf | lf | lf | * | *
2025-03-26 | 85 | 1721 | AR | rm lf | rm lf | lf | hf | * | *
2025-03-27 | 86 | 1659 | AR | rm lf | rm lf | lf | hf | * | *
2025-03-28 | 87 | 1112 | AR | rm lf | rm lf | lf | hf | * | *
2025-03-29 | 88 | 1307 | AR | rm lf | rm lf | lf | hf | * | *
2025-03-30 | 89 | 1247 | AR | rm lf | rm lf | lf | lf | * | *
2025-03-31 | 90 | 1524 | AR | rm lf | rm lf | lf | lf | * | *
2025-04-01 | 91 | 1107 | AR | rm lf | rm lf | lf | lf | * | *
2025-04-02 | 92 | - | AR | - | - | - | - | * | * | ICEsat- did not go to AWO
2025-04-03 | 93 | 1540 | AR | rm lf | rm lf | lf | lf | * | *
2025-04-04 | 94 | 1442 | AR | rm lf | rm lf | lf | lf | * | *
2025-04-05 | 95 | 1417 | AR | rm lf | rm lf | lf | lf | * | *
2025-04-06 | 96 | 1240 | AR | rm lf | rm lf | lf | lf | * | *
2025-04-07 | 97 | 950 | AR | rm lf | rm lf | lf | lf | * | *
2025-04-08 | 98 | 1221 | AR | rm lf | rm lf | lf | lf | * | *
2025-04-09 | 99 | 1012 | AR | rm lf | rm lf | lf | lf | - | - | GML page down
2025-04-10 | 100 | 1452 | AR | rm lf | rm lf | lf | lf | - | - | GML page down
2025-04-11 | 101 | 1059 | AR | rm lf | rm lf | lf | lf | - | - | GML page down
2025-04-12 | 102 | 1235 | AR | rm lf | rm lf | lf | lf | - | - | GML page down
2025-04-13 | 103 | 1651 | AR | rm lf | rm lf | lf | lf | - | - | GML page down
2025-04-14 | 104 | 1557 | AR | rm lf | rm lf | lf | lf | * | *
2025-04-15 | 105 | 1018 | AR | rm lf | rm lf | lf | lf | * | *
2025-04-16 | 106 | 1442 | AR | rm lf | rm lf | lf | lf | * | *
2025-04-17 | 107 | 1002 | AR | rm lf | rm lf | lf | lf | * | * | MET tower power outage from 1832-1939Z, Aspirated humidity disconnected from 1640-1743Z and again at 1835Z
2025-04-18 | 108 | 1219 | AR | clr | - | clr | clr | * | *
2025-04-19 | 109 | 1119 | AR | clr | - | clr | clr | * | *
2025-04-20 | 110 | 1318 | AR | rm lf | - | lf | lf | * | *
2025-04-21 | 111 | 1441 | AR | rm lf | clr | lf | lf | * | * | Reconnected aspirated humidity at 1639Z
2025-04-22 | 112 | 1427 | AR | rm lf | rm lf | lf | lf | * | *
2025-04-23 | 113 | 943 | AR | rm lf | rm lf | lf | lf | * | * | Tower climb for ICECAPS HMP maintenance from 1623-1647Z
2025-04-24 | 114 | 1707 | AR | rm lf | rm lf | lf | lf | * | *
2025-04-25 | 115 | 1109 | AR | rm lf | rm lf | lf | lf | * | *
2025-04-26 | 116 | 1458 | AR | rm lf | rm lf | lf | lf | * | *
2025-04-27 | 117 | 1244 | AR | rm lf | rm lf | lf | lf | * | *
2025-04-28 | 118 | 1639 | AR | rm lf | rm lf | lf | lf | * | *
2025-04-29 | 119 | 1145 | AR | rm lf | rm lf | lf | lf | * | *
2025-04-30 | 120 | 1432 | AR | rm lf | rm lf | clr | clr | * | *
2025-05-01 | 121 | 1146 | AR | rm lf | rm lf | clr | clr | * | *
2025-05-02 | 122 | 1216 | AR | rm lf | rm lf | lf | lf | * | *
2025-05-03 | 123 | 1103 | AR | rm lf | rm lf | clr | clr | * | *
2025-05-04 | 124 | 1938 | AR | rm lf | rm lf | clr | clr | * | *
2025-05-05 | 125 | 1209 | AR | clr | rm lf | clr | clr | * | *
2025-05-06 | 126 | 1433 | AR | clr | clr | clr | clr | * | *
2025-05-07 | 127 | 1502 | AR | rm lf | rm lf | clr | clr | * | *
2025-05-08 | 128 | 1247 | AR | rm lf | rm lf | lf | lf | * | * | Turned off met enclosure heater at 1532Z
2025-05-09 | 129 | 1159 | AR | rm lf | rm lf | lf | lf | * | * | Enclosure temp below freezing (dropped to -9C overnight, curently ~-2C), Heater turned back on at 1716Z
2025-05-10 | 130 | 1227 | AR | rm lf | rm lf | lf | lf | * | * | Planned station-wide power outage from 1008-1014Z. Instruments supported by UPS.
2025-05-11 | 131 | 1553 | AR | rm lf | rm lf | lf | lf | * | * | Unplanned station-wide power outage from 1455-1524Z. Instruments supported by UPS.
2025-05-12 | 132 | 1134 | AR | rm lf | rm lf | lf | lf | * | *
2025-05-13 | 133 | 1809 | AR | - | - | - | - | * | * | Con 1- did not go to AWO. Unplanned station power outage from 2031-2040Z. Controlled station power outage from 2105-2110Z. Instruments supported by UPS.
2025-05-14 | 134 | 953 | AR | rm lf | rm lf | lf | lf | * | *
2025-05-15 | 135 | 1510 | AR | clr | clr | clr | clr | * | *
2025-05-16 | 136 | 1021 | AR | clr | clr | clr | clr | * | *
2025-05-17 | 137 | 935 | AR | clr | clr | clr | clr | * | * | Planned station power outage from 1015-1019Z. Instruments supported by UPS.
2025-05-18 | 138 | 1203 | AR | clr | clr | clr | clr | * | *
2025-05-19 | 139 | 1605 | AR | clr | clr | clr | clr | * | *
2025-05-20 | 140 | 1033 | AR | rm lf | rm lf | lf | lf | * | *
2025-05-21 | 141 | 1424 | AR | clr | clr | clr | clr | * | *
2025-05-22 | 142 | 958 | AR | rm lf | rm lf | clr | clr | * | *
2025-05-23 | 143 | 1223 | AR | rm lf | rm lf | clr | clr | * | *
2025-05-24 | 144 | 1033 | AR | clr | clr | clr | clr | * | * | Unplanned station-wide power outage from 1806-1808Z. Instruments supported by UPS.
2025-05-25 | 145 | 1232 | AR | rm lf | rm lf | clr | clr | * | *
2025-05-26 | 146 | 1011 | AR | rm lf | rm lf | clr | clr | * | *
2025-05-27 | 147 | 1430 | AR | clr | clr | clr | clr | * | *
2025-05-28 | 148 | 1148 | AR | rm lf | rm lf | lf | lf | * | *
2025-05-29 | 149 | 1506 | AR | rm lf | rm lf | clr | clr | * | *
2025-05-30 | 150 | 1155 | AR | clr | rm lf | clr | clr | * | *
2025-05-31 | 151 | 1535 | AR | clr | clr | clr | clr | * | *
2025-06-01 | 152 | 1749 | AR | clr | clr | clr | clr | * | *
2025-06-02 | 153 | 1547 | AR | rm lf | rm lf | clr | clr | * | *
2025-06-03 | 154 | 1107 | AR | clr | clr | clr | clr | * | *
2025-06-04 | 155 | - | AR | - | - | - | - | * | * | ICEsat- did not go to AWO
2025-06-05 | 156 | 1014 | AR | rm lf | rm lf | clr | clr | * | *
2025-06-06 | 157 | 1534 | AR | clr | clr | clr | clr | * | *
2025-06-07 | 158 | 1105 | AR | rm lf | rm lf | lf | lf | * | *
2025-06-08 | 159 | 1347 | AR | clr | clr | clr | clr | * | *
2025-06-09 | 160 | 1113 | AR | clr | clr | clr | clr | * | * | Planned power outage 1001-1005Z. Instruments supported by UPS.
2025-06-10 | 161 | 1732 | AR | clr | clr | clr | clr | * | * | Planned power outage 1704-1707Z. Instruments supported by UPS.
2025-06-11 | 162 | 1512 | AR | rm lf | rm lf | clr | clr | * | *
2025-06-12 | 163 | 1019 | PC | clr | clr | clr | clr | * | *
2025-06-13 | 164 | 1057 | PC | clr | clr | clr | clr | * | * | Planned power outage 1037-1040Z. Second planned power outage 1412-1416Z. Instruments supported by UPS.
2025-06-14 | 165 | 1618 | PC | clr | clr | clr | clr | * | *
2025-06-15 | 166 | 1146 | PC | clr | clr | clr | clr | * | *
2025-06-16 | 167 | 1657 | PC | clr | clr | clr | clr | * | *
2025-06-17 | 168 | 1158 | PC | clr | clr | clr | clr | * | * | 1602-1630Z: Riggers taking photos of base of tower, measuring flux enclosure, measuring face of tower, and measurements in anticipation of the rail system installation.
2025-06-18 | 169 | 1239 | PC | clr | clr | clr | clr | * | * | 939-1237Z: Annual tower inspection: digging up anchor points to expose supporting dead end grips to check soundness. Clean snow sector preserved as much as possible, photos to come via email. 1425-1555Z: Adjusting bottom hardware on innermost guys, finishing layout for new deadmen anchors for apex guys.
2025-06-19 | 170 | 1154 | PC | rm lf | rm lf | lf | lf | * | * | 1211 to 1217Z Riggers operating around tower to drop off guide materials for anchor points.
2025-06-20 | 171 | 1508 | PC | clr | clr | clr | clr | * | * | Unplanned power loss 1059-1417Z to tower during rigger maintenance. All instruments operating normally.
2025-06-21 | 172 | 1653 | PC | clr | clr | clr | clr | * | * | 0937-1250Z, 1550-1720Z: Riggers climbing tower to measure guy lines; Riggers working around base of tower on anchor holes.
2025-06-22 | 173 | 1548 | PC | rm lf | rm lf | lf | lf | * | *
2025-06-23 | 174 | 1141 | PC | clr | clr | clr | clr | * | * | 1023-1209Z: Riggers climbing tower to secure new guy lines; 1423-1739Z: Riggers around base of tower to fill in anchor holes.
2025-06-24 | 175 | 915 | PC | rm lf | rm lf | lf | lf | * | * | Plane flew a big low contrail directly over station 0905. Riggers at base of tower 1035-1115Z to plan rail system.
2025-06-25 | 176 | 1137 | PC | rm lf | rm lf | lf | lf | * | * | Low winds equipment operations: 11:42-12:07Z- D6, 953, skidsteer, snowmo, welder (machines operating 11:42-11:49, welder missed radio call and operated 11:42-1207Z).
2025-06-26 | 177 | 950 | PC | rm lf | rm lf | lf | lf | * | *
2025-06-27 | 178 | 1429 | PC | clr | clr | clr | clr | * | *
2025-06-28 | 179 | 929 | PC | clr | clr | clr | clr | * | * | 1005-1006Z: Planned power outage for mechanics training. No data impacted for instruments supported by UPS. 1010-1012Z: second planned power outage to switch back to main generator. 1635-1641Z: Pepper at tower with small piece of electrical tape to repair small split in LiCOR cable casing.
2025-06-29 | 180 | 1531 | PC | clr | clr | clr | clr | * | *
2025-06-30 | 181 | 1404 | PC | clr | clr | clr | clr | * | *
2025-07-01 | 182 | 958 | PC | clr | clr | clr | clr | * | * | Planned power outage due to generator issues last night, power swap from 1133-1135Z, again from 1224-1225Z. And again 1602-1604Z. Instruments supported by UPS.
2025-07-02 | 183 | 1021 | PC | rm lf | rm lf | lf | lf | * | *
2025-07-03 | 184 | 1144 | PC | clr | clr | clr | clr | * | * | Several planned power outages to specific instruments during final cable tidy: 2m T Temp and Humidity powered down 0947-0955Z, 9m SONIC and RM Young intended to be powered down 1004-1012Z, however confusion around the ports caused the SONIC to be powered down from 1004-1254Z. Riggers at tower from 0924-1205Z, and again from 1240-1724Z.
2025-07-04 | 185 | 1101 | PC | clr | clr | clr | clr | * | * | Riggers at base of tower to finalize anchor points.
2025-07-05 | 186 | 1638 | PC | clr | clr | clr | clr | * | * | Riggers at base of tower to check plumb. Northwinds operations: 1716-1735Z D6 Snow machine 953 953
2025-07-06 | 187 | 956 | PC | clr | clr | clr | clr | * | *
2025-07-07 | 188 | 1130 | PC | clr | clr | clr | clr | * | * | 1602-1603Z: power swap back to main station generator. Instruments supported by UPS.
2025-07-08 | 189 | 1017 | PC | clr | clr | clr | clr | * | *
2025-07-09 | 190 | 1057 | PC | rm lf | rm lf | lf | lf | * | * | 1315-2008Z: OneWeb Summit internet experienced a loss of connectivity affecting the NOAA Met Tower instruments ability to transmit data. Back up and running normally again after 2008Z. LOW WINDS OPERATIONS 1015-1018: D6 HEAT CANNON, 5K
2025-07-10 | 191 | 1014 | PC | clr | clr | clr | clr | * | *
2025-07-11 | 192 | 1110 | PC | rm lf | rm lf | lf | lf | * | *
2025-07-12 | 193 | 1028 | PC | rm lf | rm lf | lf | lf | * | *
2025-07-13 | 194 | 1244 | PC | rm ice | rm ice | light ice | light ice | * | *
2025-07-14 | 195 | 1044 | PC | clr | clr | clr | clr | * | *
2025-07-15 | 196 | 1043 | PC | rm ice | rm ice | light ice | light ice | * | * | Northwind ops: x2 variances (welding, medical to heat isolation bay during day) from 0900-1400
2025-07-16 | 197 | 1047 | PC | clr | clr | clr | clr | * | *
2025-07-17 | 198 | 1148 | PC | clr | clr | clr | clr | * | * | 1633Z: planned loss of power for 5 seconds as per electrician's request to troubleshoot an ICECAPS instrument. Another planned loss of power for GFCI replacement from 1609-1742Z.
2025-07-18 | 199 | 1009 | PC | clr | clr | clr | clr | * | *
2025-07-19 | 200 | 1013 | PC | rm ice | light ice | light ice | light ice | * | *
2025-07-20 | 201 | 1122 | PC | clr | clr | clr | clr | * | *
2025-07-21 | 202 | 1040 | PC | clr | clr | clr | clr | * | *
2025-07-22 | 203 | 1041 | PC | clr | clr | clr | clr | * | *
2025-07-23 | 204 | 1020 | PC | clr | clr | clr | clr | * | * | Low winds from 0943-1226Z, 1803-1908Z, North winds 1206-1217Z, 1851-1942Z, 2052-2150Z
2025-07-24 | 205 | 1030 | PC | clr | clr | clr | clr | * | * | Low winds from 0823-1429Z, 1643-1643Z. North winds from 0051-0402Z, 0932-1230Z
2025-07-25 | 206 | 1018 | PC | clr | clr | clr | clr | * | *
2025-07-26 | 207 | 1211 | PC | clr | clr | clr | clr | * | * | Low winds from 0223-0224Z. North winds from 2314-0054Z
2025-07-27 | 208 | 1902 | PC | clr | clr | clr | clr | * | * | Low winds from 0520-0520Z, 0722-0741Z, 2147-2357Z. North winds from 0239-0520Z, 2202-2340Z
2025-07-28 | 209 | 1042 | PC | clr | clr | clr | clr | * | * | Low winds 02:06Z to 02:22Z, north winds 00:47Z to 00:47Z
2025-07-29 | 210 | 1042 | PC | clr | clr | clr | clr | * | * | Low winds 09:17Z to 09:56Z
2025-07-30 | 211 | 1040 | PC | clr | clr | clr | clr | * | * | Low winds 02:10Z to 02:11Z, north winds 09:19Z to 09:25Z 11:47Z to 13:28Z 19:54Z to 21:04Z
2025-07-31 | 212 | 1520 | PC | clr | clr | clr | clr | * | *
2025-08-01 | 213 | 1206 | PC | clr | clr | clr | clr | * | *
2025-08-02 | 214 | 1456 | PC | clr | clr | clr | clr | * | *
2025-08-03 | 215 | 1246 | PC | clr | clr | clr | clr | * | *
2025-08-04 | 216 | 1502 | PC | clr | clr | clr | clr | * | *
2025-08-05 | 217 | 1009 | PC | clr | clr | clr | clr | * | *
2025-08-06 | 218 | 1127 | PC | clr | clr | clr | clr | * | *
2025-08-07 | 219 | 1134 | PC | clr | clr | clr | clr | * | *
2025-08-08 | 220 | 1114 | PC | rm lf | rm lf | lf | lf | * | *
2025-08-09 | 221 | 1232 | PC | clr | clr | clr | clr | * | *
2025-08-10 | 222
2025-08-11 | 223
2025-08-12 | 224
2025-08-13 | 225
2025-08-14 | 226
2025-08-15 | 227
2025-08-16 | 228
2025-08-17 | 229
2025-08-18 | 230
2025-08-19 | 231
2025-08-20 | 232
2025-08-21 | 233
2025-08-22 | 234
2025-08-23 | 235
2025-08-24 | 236
2025-08-25 | 237
2025-08-26 | 238
2025-08-27 | 239
2025-08-28 | 240
2025-08-29 | 241
2025-08-30 | 242
2025-08-31 | 243
2025-09-01 | 244
2025-09-02 | 245
2025-09-03 | 246
2025-09-04 | 247
2025-09-05 | 248
2025-09-06 | 249
2025-09-07 | 250
2025-09-08 | 251
2025-09-09 | 252
2025-09-10 | 253
2025-09-11 | 254
2025-09-12 | 255
2025-09-13 | 256
2025-09-14 | 257
2025-09-15 | 258
2025-09-16 | 259
2025-09-17 | 260
2025-09-18 | 261
2025-09-19 | 262
2025-09-20 | 263
2025-09-21 | 264
2025-09-22 | 265
2025-09-23 | 266
2025-09-24 | 267
2025-09-25 | 268
2025-09-26 | 269
2025-09-27 | 270
2025-09-28 | 271
2025-09-29 | 272
2025-09-30 | 273
2025-10-01 | 274
2025-10-02 | 275
2025-10-03 | 276
2025-10-04 | 277
2025-10-05 | 278
2025-10-06 | 279
2025-10-07 | 280
2025-10-08 | 281
2025-10-09 | 282
2025-10-10 | 283
2025-10-11 | 284
2025-10-12 | 285
2025-10-13 | 286
2025-10-14 | 287
2025-10-15 | 288
2025-10-16 | 289
2025-10-17 | 290
2025-10-18 | 291
2025-10-19 | 292
2025-10-20 | 293
2025-10-21 | 294
2025-10-22 | 295
2025-10-23 | 296
2025-10-24 | 297
2025-10-25 | 298
2025-10-26 | 299
2025-10-27 | 300
2025-10-28 | 301
2025-10-29 | 302
2025-10-30 | 303
2025-10-31 | 304
2025-11-01 | 305
2025-11-02 | 306
2025-11-03 | 307
2025-11-04 | 308
2025-11-05 | 309
2025-11-06 | 310
2025-11-07 | 311
2025-11-08 | 312
2025-11-09 | 313
2025-11-10 | 314
2025-11-11 | 315
2025-11-12 | 316
2025-11-13 | 317
2025-11-14 | 318
2025-11-15 | 319
2025-11-16 | 320
2025-11-17 | 321
2025-11-18 | 322
2025-11-19 | 323
2025-11-20 | 324
2025-11-21 | 325
2025-11-22 | 326
2025-11-23 | 327
2025-11-24 | 328
2025-11-25 | 329
2025-11-26 | 330
2025-11-27 | 331
2025-11-28 | 332
2025-11-29 | 333
2025-11-30 | 334
2025-12-01 | 335
2025-12-02 | 336
2025-12-03 | 337
2025-12-04 | 338
2025-12-05 | 339
2025-12-06 | 340
2025-12-07 | 341
2025-12-08 | 342
2025-12-09 | 343
2025-12-10 | 344
2025-12-11 | 345
2025-12-12 | 346
2025-12-13 | 347
2025-12-14 | 348
2025-12-15 | 349
2025-12-16 | 350
2025-12-17 | 351
2025-12-18 | 352
2025-12-19 | 353
2025-12-20 | 354
2025-12-21 | 355
2025-12-22 | 356
2025-12-23 | 357
2025-12-24 | 358
2025-12-25 | 359
2025-12-26 | 360
2025-12-27 | 361
2025-12-28 | 362
2025-12-29 | 363
2025-12-30 | 364
2025-12-31 | 365
Note on E1: [Threaded comment] Your version of Excel allows you to read this threaded comment; however, any edits to it will get removed if the file is opened in a newer version of Excel. Learn more: https://go.microsoft.com/fwlink/?linkid=870924 Comment: Shorter enclosure Reply: Aspirated temperature (short)
Note on F1: [Threaded comment] Your version of Excel allows you to read this threaded comment; however, any edits to it will get removed if the file is opened in a newer version of Excel. Learn more: https://go.microsoft.com/fwlink/?linkid=870924 Comment: Longer enclosure Reply: Aspirated humidity (longer)
Note on G1: [Threaded comment] Your version of Excel allows you to read this threaded comment; however, any edits to it will get removed if the file is opened in a newer version of Excel. Learn more: https://go.microsoft.com/fwlink/?linkid=870924 Comment: Ventus 2D Sonic Anemometer (V2) Reply: On NOAA boom with Wingbird
Note on H1: [Threaded comment] Your version of Excel allows you to read this threaded comment; however, any edits to it will get removed if the file is opened in a newer version of Excel. Learn more: https://go.microsoft.com/fwlink/?linkid=870924 Comment: Heated Spinning Anemometer Reply: Secondary anemometer. There to record data if 9m Sonic primary anemometer is under maintenance. Wingbird on NOAA boom.
Note on I1: [Threaded comment] Your version of Excel allows you to read this threaded comment; however, any edits to it will get removed if the file is opened in a newer version of Excel. Learn more: https://go.microsoft.com/fwlink/?linkid=870924 Comment: Refer to NOAA website T Logger Reply: NOAA enclosure (power enclosure on tower)- heater on and working Reply: NOAA enclosure - heater on and working but did not compensate with cooler temperatures very well. PI (Andrew Clarke) says that > -20 should be no cause for concern. Reply: Might have a fan running with a little heat coming out the top.
Note on J1: [Threaded comment] Your version of Excel allows you to read this threaded comment; however, any edits to it will get removed if the file is opened in a newer version of Excel. Learn more: https://go.microsoft.com/fwlink/?linkid=870924 Comment: NOAA website

## Inlet
Date | Julian Day | Time (UTC) | Observer's Initials | Neph/ Clap inlet | HATS inlet | Prototype inlet deicer | Sfc O3 inlet | Comments: climbs, filter changes, instrument work
2025-01-01 | 1 | 1502 | ALW | rm lf | rm lf | - | replaced filter | Replaced Sfc 03 filter @ 1512Z
2025-01-02 | 2 | 1456 | ALW | rm lf | rm lf | - | rm lf
2025-01-03 | 3 | - | ALW | - | - | - | - | ICEsat- did not go to AWO
2025-01-04 | 4 | 1252 | ALW | rm lf | rm lf | - | rm lf
2025-01-05 | 5 | 1500 | ALW | rm lf | clr | - | rm lf
2025-01-06 | 6 | 1527 | ALW | rm lf | rm f | - | rm lf
2025-01-07 | 7 | 1648 | ALW | rm lf | rm lf | - | rm lf
2025-01-08 | 8 | 1721 | ALW | - | - | - | - | Windy- did not go to roof
2025-01-09 | 9 | 1618 | ALW | rm lf | clr | - | rm lf
2025-01-10 | 10 | - | ALW | - | - | - | - | Con 1- did not go to AWO
2025-01-11 | 11 | 1237 | ALW | rm lf | rm lf | - | rm lf
2025-01-12 | 12 | 1252 | ALW | rm lf | rm lf | - | rm lf
2025-01-13 | 13 | 1612 | ALW | rm lf | rm lf | - | rm lf
2025-01-14 | 14 | 1643 | ALW | rm lf | lf | - | reattached | Reattached orange cap @ 1643Z
2025-01-15 | 15 | 1610 | ALW | rm lf | lf | - | rm lf
2025-01-16 | 16 | - | ALW | - | - | - | - | Con 1- did not go to AWO
2025-01-17 | 17 | - | ALW | - | - | - | - | Con 1- did not go to AWO
2025-01-18 | 18 | 1305 | ALW | rm lf | rm lf | - | rm lf
2025-01-19 | 19 | 1512 | ALW | rm lf | rm lf | - | rm lf
2025-01-20 | 20 | 1520 | ALW | rm lf | rm lf | - | rm lf
2025-01-21 | 21 | - | ALW | - | - | - | - | Too windy to go to roof
2025-01-22 | 22 | 1731 | ALW | rm lf | rm lf | - | rm lf | Found filter blew out of orange cap during high winds. Replaced @ 1857
2025-01-23 | 23 | 1717 | ALW | rm lf | rm lf | - | rm lf
2025-01-24 | 24 | 1320 | ALW | rm lf | rm lf | - | rm lf
2025-01-25 | 25 | 1202 | ALW | rm lf | rm lf | - | rm lf
2025-01-26 | 26 | 1448 | ALW | rm lf | rm lf | - | rm lf
2025-01-27 | 27 | 1520 | ALW | rm lf | rm lf | - | rm lf
2025-01-28 | 28 | 1824 | ALW | rm lf | rm lf | - | rm lf
2025-01-29 | 29 | - | ALW | - | - | - | - | Too windy to go to roof
2025-01-30 | 30 | 1514 | ALW | rm lf | rm lf | - | rm lf
2025-01-31 | 31 | 1318 | ALW | rm lf | rm lf | - | rm lf | Installed SFO candy cane @ 1540Z
2025-02-01 | 32 | - | ALW | - | - | - | - | Con 1- did not go to AWO
2025-02-02 | 33 | 1452 | ALW | rm lf | rm lf | - | rm lf
2025-02-03 | 34 | 1453 | ALW | rm lf | rm lf | - | rm lf
2025-02-04 | 35 | - | ALW | - | - | - | - | ICEsat- did not go to AWO
2025-02-05 | 36 | 1827 | ALW | rm lf | rm lf | - | rm lf
2025-02-06 | 37 | 1219 | ALW | rm lf | rm lf | - | rm lf
2025-02-07 | 38 | - | ALW | - | - | - | - | Con 1- did not go to AWO
2025-02-08 | 39 | 1758 | ALW | rm lf | rm lf | - | rm lf
2025-02-09 | 40 | - | ALW | - | - | - | - | Con 1- did not go to AWO
2025-02-10 | 41 | - | ALW | - | - | - | - | ICEsat- did not go to AWO
2025-02-11 | 42 | 1416 | ALW | rm lf | rm lf | - | rm lf
2025-02-12 | 43 | 1047 | ALW | rm lf | rm lf | - | rm lf
2025-02-13 | 44 | 1659 | ALW | rm lf | rm lf | - | rm lf
2025-02-14 | 45 | 1349 | AR | rm lf | rm lf | - | rm lf
2025-02-15 | 46 | - | - | - | - | - | - | ICEsat- did not go to AWO. Carbon vane pump failure at 1238Z. Pump was restarted at 1704Z after replacing carbon vanes.
2025-02-16 | 47 | 1541 | AR | rm lf | rm lf | - | rm lf
2025-02-17 | 48 | 1225 | AR | rm lf | rm lf | - | rm lf | Planned power outages for turnover 1201-1204Z and 1822-1824Z. Instruments supported by UPS.
2025-02-18 | 49 | 1259 | AR | rm lf | rm lf | - | rm lf
2025-02-19 | 50 | 1749 | AR | rm lf | rm lf | - | rm lf
2025-02-20 | 51 | 1328 | AR | rm lf | rm lf | - | rm lf | Power outage to UPS supported instruments from 0046-1147Z. Caused by carbon vane pump failure. Pump moved to non-UPS circuit.
2025-02-21 | 52 | 1302 | AR | rm lf | rm lf | - | rm lf
2025-02-22 | 53 | 1202 | AR | rm lf | rm lf | - | rm lf | Inlet pump turned off 1107-1343Z. Inlet head removed for cleaning and pump maintanence.
2025-02-23 | 54 | 1246 | AR | rm lf | rm lf | - | rm lf
2025-02-24 | 55 | 1520 | AR | rm lf | rm lf | - | rm lf
2025-02-25 | 56 | 1850 | AR | rm lf | rm lf | - | rm lf | Carbon vane pump failure at 0608Z
2025-02-26 | 57 | 1328 | AR | rm lf | - | - | rm lf | Replaced carbon vane pump with smaller cv pump at 1258Z.
2025-02-27 | 58 | 1241 | AR | rm lf | rm lf | - | rm lf | Replaced cv pump with stronger diaphragm pump at 1633Z.
2025-02-28 | 59 | - | - | - | - | - | - | Con 1- did not go to AWO
2025-03-01 | 60 | 1240 | AR | rm lf | rm lf | - | rm lf
2025-03-02 | 61 | 1537 | AR | rm lf | rm lf | - | rm lf
2025-03-03 | 62 | 1452 | AR | rm lf | rm lf | - | rm lf
2025-03-04 | 63 | 1519 | AR | rm lf | rm lf | - | rm lf
2025-03-05 | 64 | - | AR | - | - | - | - | ICEsat- did not go to AWO
2025-03-06 | 65 | 1307 | AR | rm lf | rm lf | - | rm lf
2025-03-07 | 66 | 1647 | AR | rm lf | rm lf | - | rm lf
2025-03-08 | 67 | 1112 | AR | rm lf | rm lf | - | rm lf
2025-03-09 | 68 | - | AR | - | - | - | - | Con 1- did not go to AWO
2025-03-10 | 69 | 1218 | AR | rm lf | rm lf | - | rm lf
2025-03-11 | 70 | 1242 | AR | rm lf | clr | - | rm lf | Power outage today at 2150Z (less than 1 min). Instruments supported by UPS.
2025-03-12 | 71 | 1609 | AR | rm lf | rm lf | - | rm lf
2025-03-13 | 72 | 1256 | AR | rm lf | rm lf | - | rm lf
2025-03-14 | 73 | 1137 | AR | rm lf | rm lf | - | rm lf
2025-03-15 | 74 | 1233 | AR | rm lf | rm lf | - | rm lf
2025-03-16 | 75 | 1330 | AR | rm lf | clr | - | rm lf
2025-03-17 | 76 | 1505 | AR | rm lf | rm lf | - | rm lf
2025-03-18 | 77 | 1155 | AR | rm lf | clr | - | rm lf
2025-03-19 | 78 | 1714 | AR | rm lf | rm lf | - | rm lf
2025-03-20 | 79 | 1110 | AR | rm lf | rm lf | - | rm lf
2025-03-21 | 80 | 1505 | AR | rm lf | rm lf | - | rm lf
2025-03-22 | 81 | 1208 | AR | rm lf | rm lf | - | rm lf
2025-03-23 | 82 | 1248 | AR | rm lf | rm lf | - | rm lf
2025-03-24 | 83 | 1613 | AR | rm lf | rm lf | - | rm lf
2025-03-25 | 84 | 1219 | AR | rm lf | rm lf | - | rm lf
2025-03-26 | 85 | 1635 | AR | rm lf | rm lf | - | rm lf
2025-03-27 | 86 | 1614 | AR | rm lf | rm lf | - | rm lf
2025-03-28 | 87 | 1153 | AR | rm lf | rm lf | - | rm lf
2025-03-29 | 88 | 1218 | AR | rm lf | rm lf | - | rm lf
2025-03-30 | 89 | 1215 | AR | rm lf | rm lf | - | rm lf
2025-03-31 | 90 | 1450 | AR | rm lf | rm lf | - | rm lf
2025-04-01 | 91 | 946 | AR | rm lf | rm lf | - | rm lf
2025-04-02 | 92 | - | AR | - | - | - | - | ICEsat- did not go to AWO
2025-04-03 | 93 | 1502 | AR | rm lf | rm lf | - | rm lf
2025-04-04 | 94 | 1518 | AR | rm lf | rm lf | - | rm lf
2025-04-05 | 95 | 1047 | AR | rm lf | rm lf | - | rm lf
2025-04-06 | 96 | 1210 | AR | rm lf | clr | - | rm lf
2025-04-07 | 97 | 1123 | AR | rm lf | clr | - | rm lf
2025-04-08 | 98 | 1154 | AR | rm lf | rm lf | - | rm lf
2025-04-09 | 99 | 1038 | AR | rm lf | rm lf | - | rm lf
2025-04-10 | 100 | 1421 | AR | rm lf | clr | - | rm lf
2025-04-11 | 101 | 1025 | AR | rm lf | rm lf | - | rm lf
2025-04-12 | 102 | 1152 | AR | rm lf | lf | - | rm lf
2025-04-13 | 103 | 1602 | AR | rm lf | rm lf | - | rm lf
2025-04-14 | 104 | 1504 | AR | rm lf | clr | - | rm lf
2025-04-15 | 105 | 1054 | AR | rm lf | rm lf | - | rm lf
2025-04-16 | 106 | 1406 | AR | rm lf | rm lf | - | rm lf
2025-04-17 | 107 | 1038 | AR | clr | clr | - | clr
2025-04-18 | 108 | 1201 | AR | clr | clr | - | clr
2025-04-19 | 109 | 1112 | AR | clr | clr | - | clr
2025-04-20 | 110 | 1225 | AR | rm lf | clr | - | rm lf
2025-04-21 | 111 | 1511 | AR | rm lf | rm lf | - | rm lf
2025-04-22 | 112 | 1452 | AR | rm lf | rm lf | - | rm lf
2025-04-23 | 113 | 1013 | AR | rm lf | rm lf | - | rm lf
2025-04-24 | 114 | 1630 | AR | rm lf | clr | - | rm lf
2025-04-25 | 115 | 1127 | AR | rm lf | rm lf | - | rm lf
2025-04-26 | 116 | 1437 | AR | rm lf | rm lf | - | rm lf
2025-04-27 | 117 | 1140 | AR | rm lf | clr | - | rm lf
2025-04-28 | 118 | 1623 | AR | clr | clr | - | rm lf
2025-04-29 | 119 | 1059 | AR | rm lf | clr | - | rm lf
2025-04-30 | 120 | 1425 | AR | clr | clr | - | clr
2025-05-01 | 121 | 1115 | AR | clr | clr | - | rm lf
2025-05-02 | 122 | 1151 | AR | rm lf | rm lf | - | rm lf
2025-05-03 | 123 | 1018 | AR | rm lf | rm lf | - | clr
2025-05-04 | 124 | 1930 | AR | clr | clr | - | clr
2025-05-05 | 125 | 1120 | AR | clr | clr | - | clr
2025-05-06 | 126 | 1255 | AR | rm lf | clr | - | rm lf
2025-05-07 | 127 | 1454 | AR | clr | clr | - | rm lf
2025-05-08 | 128 | 1212 | AR | clr | clr | - | rm lf
2025-05-09 | 129 | 1136 | AR | rm lf | rm lf | - | rm lf
2025-05-10 | 130 | 1026 | AR | rm lf | rm lf | - | rm lf | Planned station-wide power outage from 1008-1014Z. Instruments supported by UPS.
2025-05-11 | 131 | 1544 | AR | clr | clr | - | rm lf | Unplanned station-wide power outage from 1455-1524Z. Instruments supported by UPS.
2025-05-12 | 132 | 1104 | AR | rm lf | clr | - | rm lf
2025-05-13 | 133 | 1811 | AR | - | - | - | - | Con 1- did not go to AWO. Unplanned station power outage from 2031-2040Z. Controlled station power outage from 2105-2110Z. Instruments supported by UPS.
2025-05-14 | 134 | 944 | AR | clr | clr | - | clr
2025-05-15 | 135 | 1504 | AR | clr | clr | - | clr
2025-05-16 | 136 | 1035 | AR | clr | clr | - | clr
2025-05-17 | 137 | 931 | AR | clr | clr | - | clr | Planned station power outage from 1015-1019Z. Instruments supported by UPS.
2025-05-18 | 138 | 1149 | AR | clr | clr | - | clr
2025-05-19 | 139 | 1547 | AR | clr | clr | - | clr
2025-05-20 | 140 | 1006 | AR | rm lf | rm lf | - | rm lf
2025-05-21 | 141 | 1434 | AR | clr | clr | - | clr
2025-05-22 | 142 | 952 | AR | clr | clr | - | clr
2025-05-23 | 143 | 1213 | AR | rm lf | clr | - | rm lf
2025-05-24 | 144 | 1026 | AR | clr | clr | - | clr | Unplanned station-wide power outage from 1806-1808Z. Instruments supported by UPS.
2025-05-25 | 145 | 1300 | AR | clr | clr | - | rm lf
2025-05-26 | 146 | 1005 | AR | clr | rm lf | - | clr
2025-05-27 | 147 | 1454 | AR | clr | clr | - | clr
2025-05-28 | 148 | 1123 | AR | rm lf | lf | - | rm lf
2025-05-29 | 149 | 1444 | AR | clr | clr | - | rm lf
2025-05-30 | 150 | 1137 | AR | clr | clr | - | rm lf
2025-05-31 | 151 | 1550 | AR | clr | clr | - | clr
2025-06-01 | 152 | 1745 | AR | clr | clr | - | clr
2025-06-02 | 153 | 1543 | AR | clr | clr | - | clr
2025-06-03 | 154 | 1048 | AR | clr | clr | - | clr
2025-06-04 | 155 | - | AR | - | - | - | - | Icesat- did not go to AWO
2025-06-05 | 156 | 1006 | AR | clr | rm lf | - | rm lf
2025-06-06 | 157 | 1530 | AR | clr | clr | - | clr
2025-06-07 | 158 | 1045 | AR | rm lf | lf | - | rm lf
2025-06-08 | 159 | 1341 | AR | clr | clr | - | rm lf
2025-06-09 | 160 | 1109 | AR | clr | clr | - | clr | Planned power outage 1001-1005Z. Instruments supported by UPS.
2025-06-10 | 161 | 1428 | AR | rm lf | clr | - | rm lf | Planned power outage 1704-1707Z. Instruments supported by UPS.
2025-06-11 | 162 | 1439 | AR | clr | clr | - | rm lf
2025-06-12 | 163 | 951 | PC | clr | clr | - | rm lf
2025-06-13 | 164 | 951 | PC | clr | clr | - | clr | Planned power outage 1037-1040Z. Second planned power outage 1412-1416Z. Instruments supported by UPS.
2025-06-14 | 165 | 1611 | PC | clr | clr | - | clr
2025-06-15 | 166 | 1139 | PC | clr | clr | - | clr
2025-06-16 | 167 | 1413 | PC | clr | clr | - | clr
2025-06-17 | 168 | 1126 | PC | clr | clr | - | rm lf | 1545-1548Z Riggers near inlet, orientation to small tower on top of AWO roof.
2025-06-18 | 169 | 1224 | PC | clr | clr | - | clr
2025-06-19 | 170 | 1049 | PC | rm lf | rm lf | - | rm lf
2025-06-20 | 171 | 1445 | PC | clr | clr | - | clr
2025-06-21 | 172 | 1627 | PC | clr | clr | - | clr
2025-06-22 | 173 | 1534 | PC | rm lf | rm lf | - | rm lf
2025-06-23 | 174 | 1135 | PC | clr | clr | - | clr
2025-06-24 | 175 | 905 | PC | clr | clr | - | rm lf | Plane flew a big low contrail directly over station 0905.
2025-06-25 | 176 | 1123 | PC | clr | clr | - | rm lf | Low winds equipment operations: 11:42-12:07Z- D6, 953, skidsteer, snowmo, welder (machines operating 11:42-11:49, welder missed radio call and operated 11:42-1207Z).
2025-06-26 | 177 | 940 | PC | clr | clr | - | rm lf
2025-06-27 | 178 | 1422 | PC | clr | clr | - | clr
2025-06-28 | 179 | 924 | PC | clr | clr | - | clr | 1005-1006Z: Planned power outage for mechanics training. No data impacted for instruments supported by UPS. 1010-1012Z: second planned power outage to switch back to main generator.
2025-06-29 | 180 | 1522 | PC | clr | clr | - | clr
2025-06-30 | 181 | 1401 | PC | clr | clr | - | clr
2025-07-01 | 182 | 958 | PC | clr | clr | - | clr | Planned power outage due to generator issues last night, power swap from 1133-1135Z, again from 1224-1225Z. And again 1602-1604Z. Instruments supported by UPS.
2025-07-02 | 183 | 1006 | PC | rm lf | rm lf | - | rm lf
2025-07-03 | 184 | 1128 | PC | clr | clr | - | rm lf
2025-07-04 | 185 | 1056 | PC | clr | clr | - | clr
2025-07-05 | 186 | 1631 | PC | clr | clr | - | clr | Northwinds operations: 1716-1735Z D6 Snow machine 953 953
2025-07-06 | 187 | 946 | PC | clr | clr | - | clr
2025-07-07 | 188 | 1119 | PC | clr | clr | - | clr | 1602-1603Z: power swap back to main station generator. Instruments supported by UPS.
2025-07-08 | 189 | 1011 | PC | clr | clr | - | clr
2025-07-09 | 190 | 1043 | PC | rm lf | rm lf | - | rm lf | LOW WINDS OPERATIONS 1015-1018Z: D6 HEAT CANNON, 5K
2025-07-10 | 191 | 1007 | PC | clr | clr | - | clr
2025-07-11 | 192 | 1101 | PC | rm lf | rm lf | - | rm lf
2025-07-12 | 193 | 1028 | PC | rm lf | rm lf | - | rm lf
2025-07-13 | 194 | 1229 | PC | rm ice | clr | - | rm ice
2025-07-14 | 195 | 1039 | PC | clr | clr | - | clr
2025-07-15 | 196 | 1031 | PC | rm ice | rm ice | - | rm ice | Northwind ops: x2 variances (welding, medical to heat isolation bay during day) from 0900-1400
2025-07-16 | 197 | 1047 | PC | clr | clr | - | rm lf
2025-07-17 | 198 | 1148 | PC | clr | clr | - | rm lf
2025-07-18 | 199 | 1009 | PC | clr | clr | - | clr
2025-07-19 | 200 | 1019 | PC | rm ice | rm ice | - | rm ice
2025-07-20 | 201 | 1139 | PC | clr | clr | - | clr
2025-07-21 | 202 | 1034 | PC | clr | clr | - | clr
2025-07-22 | 203 | 1044 | PC | clr | clr | - | rm lf
2025-07-23 | 204 | 1017 | PC | clr | clr | - | rm lf | Low winds from 0943-1226Z, 1803-1908Z, North winds 1206-1217Z, 1851-1942Z, 2052-2150Z
2025-07-24 | 205 | 1025 | PC | clr | clr | - | rm lf | Low winds from 0823-1429Z, 1643-1643Z. North winds from 0051-0402Z, 0932-1230Z
2025-07-25 | 206 | 1013 | PC | clr | clr | - | clr
2025-07-26 | 207 | 1202 | PC | clr | clr | - | clr | Low winds from 0223-0224Z. North winds from 2314-0054Z
2025-07-27 | 208 | 1857 | PC | clr | clr | - | clr | Low winds from 0520-0520Z, 0722-0741Z, 2147-2357Z. North winds from 0239-0520Z, 2202-2340Z
2025-07-28 | 209 | 1035 | PC | clr | clr | - | rm lf
2025-07-29 | 210 | 1046 | PC | clr | clr | - | clr | Low winds 09:17Z to 09:56Z
2025-07-30 | 211 | 1026 | PC | clr | clr | - | clr | Low winds 02:10Z to 02:11Z, north winds 09:19Z to 09:25Z 11:47Z to 13:28Z 19:54Z to 21:04Z
2025-07-31 | 212 | 1524 | PC | clr | clr | - | clr
2025-08-01 | 213 | 1201 | PC | clr | clr | - | clr
2025-08-02 | 214 | 1452 | PC | clr | clr | - | rm lf
2025-08-03 | 215 | 1125 | PC | clr | clr | - | clr
2025-08-04 | 216 | 1503 | PC | clr | clr | - | clr
2025-08-05 | 217 | 958 | PC | rm lf | rm lf | - | rm lf
2025-08-06 | 218 | 1127 | PC | clr | clr | - | clr
2025-08-07 | 219 | 1058 | PC | clr | clr | - | clr
2025-08-08 | 220 | 1006 | PC | rm lf | rm lf | - | rm lf
2025-08-09 | 221
2025-08-10 | 222
2025-08-11 | 223
2025-08-12 | 224
2025-08-13 | 225
2025-08-14 | 226
2025-08-15 | 227
2025-08-16 | 228
2025-08-17 | 229
2025-08-18 | 230
2025-08-19 | 231
2025-08-20 | 232
2025-08-21 | 233
2025-08-22 | 234
2025-08-23 | 235
2025-08-24 | 236
2025-08-25 | 237
2025-08-26 | 238
2025-08-27 | 239
2025-08-28 | 240
2025-08-29 | 241
2025-08-30 | 242
2025-08-31 | 243
2025-09-01 | 244
2025-09-02 | 245
2025-09-03 | 246
2025-09-04 | 247
2025-09-05 | 248
2025-09-06 | 249
2025-09-07 | 250
2025-09-08 | 251
2025-09-09 | 252
2025-09-10 | 253
2025-09-11 | 254
2025-09-12 | 255
2025-09-13 | 256
2025-09-14 | 257
2025-09-15 | 258
2025-09-16 | 259
2025-09-17 | 260
2025-09-18 | 261
2025-09-19 | 262
2025-09-20 | 263
2025-09-21 | 264
2025-09-22 | 265
2025-09-23 | 266
2025-09-24 | 267
2025-09-25 | 268
2025-09-26 | 269
2025-09-27 | 270
2025-09-28 | 271
2025-09-29 | 272
2025-09-30 | 273
2025-10-01 | 274
2025-10-02 | 275
2025-10-03 | 276
2025-10-04 | 277
2025-10-05 | 278
2025-10-06 | 279
2025-10-07 | 280
2025-10-08 | 281
2025-10-09 | 282
2025-10-10 | 283
2025-10-11 | 284
2025-10-12 | 285
2025-10-13 | 286
2025-10-14 | 287
2025-10-15 | 288
2025-10-16 | 289
2025-10-17 | 290
2025-10-18 | 291
2025-10-19 | 292
2025-10-20 | 293
2025-10-21 | 294
2025-10-22 | 295
2025-10-23 | 296
2025-10-24 | 297
2025-10-25 | 298
2025-10-26 | 299
2025-10-27 | 300
2025-10-28 | 301
2025-10-29 | 302
2025-10-30 | 303
2025-10-31 | 304
2025-11-01 | 305
2025-11-02 | 306
2025-11-03 | 307
2025-11-04 | 308
2025-11-05 | 309
2025-11-06 | 310
2025-11-07 | 311
2025-11-08 | 312
2025-11-09 | 313
2025-11-10 | 314
2025-11-11 | 315
2025-11-12 | 316
2025-11-13 | 317
2025-11-14 | 318
2025-11-15 | 319
2025-11-16 | 320
2025-11-17 | 321
2025-11-18 | 322
2025-11-19 | 323
2025-11-20 | 324
2025-11-21 | 325
2025-11-22 | 326
2025-11-23 | 327
2025-11-24 | 328
2025-11-25 | 329
2025-11-26 | 330
2025-11-27 | 331
2025-11-28 | 332
2025-11-29 | 333
2025-11-30 | 334
2025-12-01 | 335
2025-12-02 | 336
2025-12-03 | 337
2025-12-04 | 338
2025-12-05 | 339
2025-12-06 | 340
2025-12-07 | 341
2025-12-08 | 342
2025-12-09 | 343
2025-12-10 | 344
2025-12-11 | 345
2025-12-12 | 346
2025-12-13 | 347
2025-12-14 | 348
2025-12-15 | 349
2025-12-16 | 350
2025-12-17 | 351
2025-12-18 | 352
2025-12-19 | 353
2025-12-20 | 354
2025-12-21 | 355
2025-12-22 | 356
2025-12-23 | 357
2025-12-24 | 358
2025-12-25 | 359
2025-12-26 | 360
2025-12-27 | 361
2025-12-28 | 362
2025-12-29 | 363
2025-12-30 | 364
2025-12-31 | 365
Note on E1: [Threaded comment] Your version of Excel allows you to read this threaded comment; however, any edits to it will get removed if the file is opened in a newer version of Excel. Learn more: https://go.microsoft.com/fwlink/?linkid=870924 Comment: Black and Gray Inlet Reply: Now has the pot over top Reply: aerosol inlet on s side railing Reply: Has mesh covering the intake to help keep rime out. Reach hand up pot and inside intake to remove rime from mesh.
Note on F1: [Threaded comment] Your version of Excel allows you to read this threaded comment; however, any edits to it will get removed if the file is opened in a newer version of Excel. Learn more: https://go.microsoft.com/fwlink/?linkid=870924 Comment: Top Inlet- looks like bells Reply: On left side of mini tower on roof.
Note on G1: [Threaded comment] Your version of Excel allows you to read this threaded comment; however, any edits to it will get removed if the file is opened in a newer version of Excel. Learn more: https://go.microsoft.com/fwlink/?linkid=870924 Comment: On right side of mini tower on roof. Usually surrounded by rime. Leave be.
Note on H1: [Threaded comment] Your version of Excel allows you to read this threaded comment; however, any edits to it will get removed if the file is opened in a newer version of Excel. Learn more: https://go.microsoft.com/fwlink/?linkid=870924 Comment: Orange Cap Inlet Reply: Has paperish filter inside to keep frost free and be replaced ~January and July 1st

## NEPH & CLAP
Date | Julian Day | Time (UTC) | Observer's Initials | Sample inlet? | Check Daily Aerosol Email | TSI flow lpm <12 | CLAP flow ~0.60 lpm | CLAP green tr>0.7 | CLAP Spot # | MAGIC 210 cm-3 > 0 | MAGIC 210 dewpoint > 10 | MAGIC 250 cm-3 > 0 | MAGIC 250 dewpoint ~-10C | Refilled MAGIC Reservoir | Monthly Span Check | NEPH Lamp On/Current (<7A) | NEPH Flag Status | NEPH Flow (~18 lpm) | Ecotech Flag status | Ecotech Flow (~4.5lpm) | Ecotech flag check on instrument (every other week) | Comments
2025-01-01 | 1 | 1637 | ALW | rm lf | * |  | 0.6 | 0.73806 | 4 |  |  | 37 | -12.2 | n | echotech: 1.6% | 5.6 | none | 18 | none | 4.5
2025-01-02 | 2 | 1551 | ALW | rm lf | * |  | 0.599 | 0.73507 | 4 |  |  | 41 | -12.2 | n |  | 5.6 | none | 18 | none | 4.5
2025-01-03 | 3 | - | ALW | - | * |  | - | - | - |  |  | - | - | - | - | - | - | - | - | - |  | ICEsat- did not go to AWO
2025-01-04 | 4 | 1347 | ALW | rm lf | * |  | 0.602 | 0.73329 | 4 |  |  | 13 | -12.2 | n |  | 5.6 | none | 18 | none | 4.5
2025-01-05 | 5 | 1526 | ALW | rm lf | * |  | 0.601 | 0.73284 | 4 |  |  | 18 | -12.2 | n |  | 5.6 | none | 18 | none | 4.5
2025-01-06 | 6 | 1702 | ALW | rm lf | * |  | 0.597 | 0.7298 | 4 |  |  | 53 | -12.2 | n |  | 5.6 | none | 18 | none | 4.5
2025-01-07 | 7 | 1847 | ALW | rm lf | * |  | 0.603 | 0.72816 | 4 |  |  | 45 | -12.2 | n |  | 5.6 | none | 18 | none | 4.5
2025-01-08 | 8 | 1745 | ALW | - | * |  | 0.591 | 0.7267 | 4 |  |  | 69 | -12.2 | n |  | 5.6 | none | 18 | none | 4.5
2025-01-09 | 9 | 1543 | ALW | rm lf | * |  | 0.597 | 0.72557 | 4 |  |  | 24 | -12.2 | n |  | 5.7 | none | 18 | none | 4.5
2025-01-10 | 10 | - | ALW | - | * |  | - | - | - |  |  | - | - | - | - | - | - | - | - | - |  | Con1- did not go to AWO
2025-01-11 | 11 | 1250 | ALW | rm lf | * |  | 0.599 | 0.71762 | 4 |  |  | 33 | -12.2 | n |  | 5.6 | none | 18 | none | 4.5 | pass
2025-01-12 | 12 | 1301 | ALW | rm lf | * |  | 0.587 | 0.71554 | 4 |  |  | 70 | -12.2 | n |  | 5.6 | none | 18 | none | 4.5
2025-01-13 | 13 | 1556 | ALW | rm lf | * |  | 0.587 | 0.71544 | 4 |  |  | 15 | -12.2 | n |  | 5.6 | none | 18 | none | 4.5
2025-01-14 | 14 | 1446 | ALW | rm lf | * |  | 0.597 | 0.7134 | 4 |  |  | 49 | -12.2 | y |  | 5.6 | none | 18 | none | 4.5
2025-01-15 | 15 | 1622 | ALW | rm lf | * |  | 0.593 | 0.71162 | 4 |  |  | 83 | -12.2 | n |  | 5.6 | none | 18 | none | 4.5
2025-01-16 | 16 | - | ALW | - | * |  | - | - | - |  |  |  | - | - | - | - | - | - | - |  |  | Con 1- did not go to AWO
2025-01-17 | 17 | 0 | ALW | - | * |  | 0.608 | 0.70735 | 4 |  |  | - | -12.2 | n |  | 5.6 | - | - | - | -
2025-01-18 | 18 | 1243 | ALW | rm lf | * |  | 0.593 | 0.70374 | 4 |  |  | 6 | -12.2 | n |  | 5.5 | none | 18 | none | 4.5
2025-01-19 | 19 | 1527 | ALW | rm lf | * |  | 0.603 | 0.99891 | 5 |  |  | 68 | -12.2 | n |  | 5.6 | none | 18 | none | 4.5
2025-01-20 | 20 | 1500 | ALW | rm lf | * |  | 0.599 | 0.99341 | 5 |  |  | 9 | -12.2 | n |  | 5.6 | none | 18 | none | 4.5
2025-01-21 | 21 | 1238 | ALW | - | * |  | 0.588 | 0.99226 | 5 |  |  | 16 | -12.2 | y |  | 5.6 | none | 18 | none | 4.5 | pass
2025-01-22 | 22 | 1538 | ALW | rm lf | * |  | 0.604 | 0.98831 | 5 |  |  | 16 | -12.2 | n |  | 5.6 | none | 18 | none | 4.5
2025-01-23 | 23 | 1603 | ALW | rm lf | * |  | 0.602 | 0.98774 | 5 |  |  | 8 | -12.2 | n |  | 5.6 | none | 18 | none | 4.5
2025-01-24 | 24 | 1304 | ALW | rm lf | * |  | 0.596 | 0.98473 | 5 |  |  | 36 | -12.2 | n |  | 5.7 | none | 18 | none | 4.5
2025-01-25 | 25 | 1141 | ALW | rm lf |  |  | 0.602 | 0.98279 | 5 |  |  | 20 | -12.2 | n |  | 5.5 | none | 18 | none | 4.5
2025-01-26 | 26 | 1412 | ALW | rm lf |  |  | 0.601 | 0.9788 | 5 |  |  | 21 | -12.2 | n |  | 5.5 | none | 18 | none | 4.5
2025-01-27 | 27 | 1452 | ALW | rm lf | * |  | 0.601 | 0.95949 | 5 |  |  | 32 | -12.2 | n |  | 5.5 | none | 18 | none | 4.5
2025-01-28 | 28 | 1510 | ALW | rm lf | * |  | 0.597 | 0.95581 | 5 |  |  | 18 | -12.2 | y |  | 5.5 | none | 18 | none | 4.5
2025-01-29 | 29 | 1621 | ALW | - |  |  | 0.605 | 0.95234 | 5 |  |  | 30 | -12.2 | n |  | 5.5 | none | 18 | none | 4.5 |  | Too windy to go to roof
2025-01-30 | 30 | 1302 | ALW | rm lf |  |  | 0.598 | 0.95047 | 5 |  |  | 24 | -12.2 | n |  | 5.5 | none | 18 | none | 4.5 | pass
2025-01-31 | 31 | 1329 | ALW | rm lf | * |  | 0.597 | 0.94861 | 5 |  |  | 21 | -12.2 | n |  | 5.5 | none | 18 | none | 4.5
2025-02-01 | 32 | - | ALW | - |  |  | - | - | - |  |  | - | - | - | - | - | - | - | - | - | - | Con 1- did not go to AWO
2025-02-02 | 33 | 1512 | ALW | rm lf | * |  | 0.587 | 0.94299 | 5 |  |  | 26 | -12.2 | n |  | 5.7 | none | 18 | none | 4.5
2025-02-03 | 34 | 1416 | ALW | rm lf | * |  | 0.589 | 0.94058 | 5 |  |  | 20 | -12.2 | y | TSI 0.8 % error | 5.8 | none | 18 | none | 4.5
2025-02-04 | 35 | - | ALW | - | * |  | - | - | - |  |  | - | - | - | - | - | - | - | - | - |  | ICEsat- did not go to AWO
2025-02-05 | 36 | 1623 | ALW | rm lf | * |  | 0.602 | 0.93739 | 5 |  |  | 9 | -12.2 | n |  | 6.1 | none | 18 | none | 4.5
2025-02-06 | 37 | 1143 | ALW | rm lf | * |  | 0.609 | 0.93679 | 5 |  |  | 9 | -12.2 | n |  | 6.1 | none | 18 | none | 4.5
2025-02-07 | 38 | - | ALW | - | * | 5.01 hPa | - | - | - |  |  | - | - | - | - | - | - | - | - | - | - | Con 1- did not go to AWO
2025-02-08 | 39 | 1806 | ALW | rm lf | * | 10.9 | 0.607 | 0.93156 | 5 |  |  | 8 | -12.2 | n | - | 6.2 | none | 18 | none | 4.5 | -
2025-02-09 | 40 | - | ALW | - | * | - | - | - | - |  |  | - | - | - | - | - | - | - | - | - |  | Con1- did not go to AWO
2025-02-10 | 41 | - | ALW | - | * | - | - | - | - |  |  | - | - | - | - | - | - | - | - | - |  | ICEsat- did not go to AWO
2025-02-11 | 42 | 1351 | ALW | rm lf | * | 11.2 | 0.603 | 0.92683 | 5 |  |  | 4 | -12.2 | y |  | 6.3 | none | 18 | none | 4.5 | pass
2025-02-12 | 43 | 1059 | ALW | rm lf | * | 11.3 | 0.61 | 0.92505 | 5 |  |  | 14 | -12.2 | n |  | 6.3 | none | 18 | none | 4.5
2025-02-13 | 44 | 1734 | ALW | rm lf | * | 11.3 | 0.608 | 0.92328 | 5 |  |  | 34 | -12.2 | n |  | 6.2 | none | 18 | none | 4.5
2025-02-14 | 45 | 1422 | AR | rm lf | * | 11.3 | 0.608 | 0.91338 | 5 |  |  | 22 | -12.2 | n |  | 6.2 | none | 18 | none | 4.5 | pass
2025-02-15 | 46 | - | - | - | * | - | - | - | - |  |  | - | - | - | - | - | - | - | - | - | - | ICEsat- did not go to AWO. Carbon vane pump failure at 1238Z. Pump was restarted at 1704Z after replacing carbon vanes.
2025-02-16 | 47 | 1606 | AR | rm lf | * | 9.497 | 0.601 | 0.90877 | 5 |  |  | 36 | -12.2 | n |  | 6.2 | none | 18 | none | 4.5 | pass
2025-02-17 | 48 | 1345 | AR | rm lf | * | 9.398 | 0.595 | 0.90374 | 5 |  |  | 92 | -12.2 | y | - | 6.2 | none | 18 | none | 4.5 | - | Planned power outage for turnover from 1201-1204Z and 1822-824Z. Instruments supported by UPS.
2025-02-18 | 49 | 1334 | AR | rm lf | * | 9.262 | 0.585 | 0.89212 | 5 |  |  | 88 | -12.2 | n | - | 6.2 | none | 18 | none | 4.5
2025-02-19 | 50 | 1812 | AR | rm lf | * | 9.006 | 0.566 | 0.8012 | 5 |  |  | 99 | -12.2 | n | - | 6.2 | none | 18 | none | 4.5
2025-02-20 | 51 | 1910 | ALW | rm lf | * | 8.89 | 0.603 | 0.79659 | 5 |  |  | 68 | -12.2 | n |  | 6.2 | none | 18 | none | 4.5 |  | Power outage to UPS supported instruments from 0046-1147Z. Forge acquisition restarted at 1530Z. Caused by carbon vane pump failure. Pump moved to non-UPS circuit.
2025-02-21 | 52 | 1448 | AR | rm lf | * | 8.843 | 0.603 | 0.79354 | 5 |  |  | 44 | -12.2 | n | - | 6.2 | none | 18 | none | 4.5 | -
2025-02-22 | 53 | 1414 | AR | rm lf | * | 7.555 | 0.6 | 0.79111 | 5 |  |  | 20 | -12.2 | n | - | 6.5 | none | 16 | none | 4.2 |  | Inlet head removed and cleaned from 1117-1343Z. Pump was unpluged, instruments still adjusting
2025-02-23 | 54 | 1308 | AR | rm lf | * | 8.247 | 0.599 | 0.78977 | 5 |  |  | 20 | -12.2 | n | - | 6.5 | none | 16 | none | 4.2 | -
2025-02-24 | 55 | 1549 | AR | rm lf | * | 8.285 | 0.612 | 0.78797 | 5 |  |  | 21 | -12.2 | y | - | 6.5 | none | 16 | none | 4.4 | pass
2025-02-25 | 56 | - | - | - | * | - | - | - | - |  |  | - | - | - | - | - | - | - | - | - | - | Carbon vane pump failure 0608Z
2025-02-26 | 57 | 1526 | AR | rm lf | * | 6.289 | 0.461 | 0.7865 | 5 |  |  | 0 | -12.2 | n | - | 6 | none | 10 | none | 2.2 | - | Spare pump (carbon vane, Gast model 0211-VI03A-G8C , 30 vlpm) plugged in at 1258Z
2025-02-27 | 58 | 1258 | AR | rm lf |  | 6.281 | 0.467 | 0.78611 | 5 |  |  | 0 | -12.2 | n | - | 6 | none | 10 | none | 2.2 | - | Swapped to spare diaphragm pump at 1633Z due to suboptimal flows from spare cv pump
2025-02-28 | 59 | 1146 | AR | - |  | 9.154 | 0.599 | 0.7843 | 5 |  |  | 5.3 | -12.2 | - | - | 6 | none | - | none | - | - | Con 1- did not go to AWO
2025-03-01 | 60 | 1253 | AR | rm lf |  | 9.13 | 0.603 | 0.78069 | 5 |  |  | 4 | -12.2 | n | - | 6 | none | 18 | none | 4.5 | -
2025-03-02 | 61 | 1548 | AR | rm lf | * | 9.094 | 0.601 | 0.77806 | 5 |  |  | 1 | -12.2 | n | - | 6 | none | 18 | none | 4.5 | - | MagicCPC wick wetting and reprepping humidifier 1632-1702Z
2025-03-03 | 62 | 1513 | AR | rm lf | * | 9.103 | 0.607 | 0.77601 | 5 |  |  | 9 | -12.2 | n | - | 6 | none | 18 | none | 4.5 | -
2025-03-04 | 63 | 1535 | AR | rm lf | * | 9.075 | 0.603 | 0.77389 | 5 |  |  | 18 | -12.2 | y |  | 6 | none | 18 | none | 4.5 | pass
2025-03-05 | 64 | 1755 | AR | - | * | 9.19 | 0.61 | 0.77227 | 5 |  |  | 23 | -12.2 | n | - | 6 | none | - | none | - | - | ICEsat- did not go to AWO
2025-03-06 | 65 | 1327 | AR | rm lf | * | 9.244 | 0.602 | 0.77065 | 5 |  |  | 25 | -12.2 | n | - | 6 | none | 18 | none | 4.5 | -
2025-03-07 | 66 | 1713 | AR | rm lf | * | 9.328 | 0.606 | 0.76036 | 5 |  |  | 22 | -12.2 | n | Ecotech: 2.3% | 6 | none | 18 | none | 4.5 | -
2025-03-08 | 67 | 1137 | AR | rm lf | * | 9.365 | 0.609 | 0.75527 | 5 |  |  | 38 | -12.2 | n | - | 6 | none | 18 | none | 4.5 | -
2025-03-09 | 68 | 1728 | AR | - | * | 9.454 | 0.614 | 0.75279 | 5 |  |  | 30.4 | -11.4 | n | - | 6 | none | - | none | - | - | Con 1- did not go to AWO
2025-03-10 | 69 | 1230 | AR | rm lf | * | 9.499 | 0.601 | 0.75051 | 5 |  |  | 79 | -12.2 | n | - | 6 | none | 18 | none | 4.5 | -
2025-03-11 | 70 | 1252 | AR | rm lf | * | 9.554 | 0.605 | 0.74041 | 5 |  |  | 95 | -7.1 | y | - | 6 | none | 18 | none | 4.5 | pass | Power outage today at 2150Z (less than 1 min). Instruments supported by UPS.
2025-03-12 | 71 | 1632 | AR | rm lf | * | 9.478 | 0.601 | 0.73165 | 5 |  |  | 143 | -12.2 | n | - | 6 | none | 18 | none | 4.5 | -
2025-03-13 | 72 | 1316 | AR | rm lf | * | 9.494 | 0.6 | 0.72665 | 5 |  |  | 113 | -12 | n | - | 6 | none | 18 | none | 4.5 | -
2025-03-14 | 73 | 1157 | AR | rm lf | * | 9.281 | 0.603 | 0.71808 | 5 |  |  | 52 | -12.2 | n | - | 6 | none | 18 | none | 4.5 | -
2025-03-15 | 74 | 1252 | AR | rm lf | * | 9.325 | 0.605 | 0.70058 | 5 |  |  | 47 | -12.2 | n | - | 6 | none | 18 | none | 4.5 | -
2025-03-16 | 75 | 1345 | AR | rm lf | * | 9.36 | 0.598 | 0.99127 | 6 |  |  | 67 | -11.5 | n | - | 6 | none | 18 | none | 4.5 | -
2025-03-17 | 76 | 1520 | AR | rm lf | * | 9.527 | 0.596 | 0.98634 | 6 |  |  | 66 | -12.2 | n | - | 6 | none | 18 | none | 4.5 | -
2025-03-18 | 77 | 1221 | AR | rm lf | * | 9.364 | 0.597 | 0.9802 | 6 |  |  | 128 | -12.2 | n | - | 6 | none | 18 | none | 4.5 | -
2025-03-19 | 78 | 1730 | AR | rm lf | * | 9.239 | 0.591 | 0.97754 | 6 |  |  | 13 | -12.2 | y | - | 6 | none | 18 | none | 4.5 | pass
2025-03-20 | 79 | 1126 | AR | rm lf | * | 9.161 | 0.601 | 0.97571 | 6 |  |  | 31 | -12.2 | n | - | 6 | none | 18 | none | 4.5 | -
2025-03-21 | 80 | 1518 | AR | rm lf | * | 9.095 | 0.598 | 0.97218 | 6 |  |  | 40 | -12.2 | n | - | 6 | none | 18 | none | 4.5 | -
2025-03-22 | 81 | 1225 | AR | rm lf | * | 9.111 | 0.597 | 0.96625 | 6 |  |  | 43 | -12.2 | n | - | 6 | none | 18 | none | 4.5 | -
2025-03-23 | 82 | 1306 | AR | rm lf | * | 9.188 | 0.605 | 0.95006 | 6 |  |  | 84 | -12.2 | n | - | 6 | none | 18 | none | 4.5 | -
2025-03-24 | 83 | 1628 | AR | rm lf | * | 9.169 | 0.601 | 0.9338 | 6 |  |  | 209 | -12.2 | n | - | 6 | none | 18 | none | 4.5 | -
2025-03-25 | 84 | 1234 | AR | rm lf |  | 9.183 | 0.602 | 0.92021 | 6 |  |  | 81 | -12.2 | n | - | 6 | none | 18 | none | 4.5 | pass
2025-03-26 | 85 | 1700 | AR | rm lf | * | 9.164 | 0.601 | 0.90949 | 6 |  |  | 152 | -12.2 | y | - | 6 | none | 18 | none | 4.5 | -
2025-03-27 | 86 | 1631 | AR | rm lf | * | 9.182 | 0.601 | 0.89749 | 6 |  |  | 297 | -12.2 | n | - | 6 | none | 18 | none | 4.5 | -
2025-03-28 | 87 | 1234 | AR | rm lf | * | 9.199 | 0.602 | 0.88654 | 6 |  |  | 257 | -12.2 | n | - | 6 | none | 18 | none | 4.5 | -
2025-03-29 | 88 | 1241 | AR | rm lf | * | 9.193 | 0.6 | 0.86936 | 6 |  |  | 163 | -12.2 | n | - | 6 | none | 18 | none | 4.5 | -
2025-03-30 | 89 | 1232 | AR | rm lf | * | 9.221 | 0.601 | 0.85778 | 6 |  |  | 93 | -12.2 | n | - | 6 | none | 18 | none | 4.5 | -
2025-03-31 | 90 | 1502 | AR | rm lf | * | 9.132 | 0.601 | 0.84897 | 6 |  |  | 709 | -12.2 | n | - | 6 | none | 18 | none | 4.5 | -
2025-04-01 | 91 | 959 | AR | rm lf | * | 9.229 | 0.601 | 0.84652 | 6 |  |  | 205 | -12.2 | y | - | 6 | none | 18 | none | 4.5 | pass
2025-04-02 | 92 | 1004 | AR | - | * | 9.296 | 0.605 | 0.83839 | 6 |  |  | 114.5 | -12.2 | n | - | 6 | none | - | none | - | - | ICEsat- did not go to AWO
2025-04-03 | 93 | 1516 | AR | rm lf | * | 9.434 | 0.604 | 0.83076 | 6 |  |  | 65 | -12.2 | n | - | 6 | none | 18 | none | 4.5 | -
2025-04-04 | 94 | 1527 | AR | rm lf | * | 9.467 | 0.607 | 0.82743 | 6 |  |  | 16 | -10.8 | n | tsi: 2.1% | 6 | none | 18 | none | 4.5 | -
2025-04-05 | 95 | 1058 | AR | rm lf | * | 9.506 | 0.608 | 0.81915 | 6 |  |  | 98 | -10.8 | n | - | 6 | none | 18 | none | 4.5 | -
2025-04-06 | 96 | 1225 | AR | rm lf | * | 9.468 | 0.604 | 0.8102 | 6 |  |  | 54 | -11.1 | n | - | 6 | none | 18 | none | 4.5 | -
2025-04-07 | 97 | 1133 | AR | rm lf | * | 9.461 | 0.604 | 0.80469 | 6 |  |  | 237 | -12.2 | n | - | 6 | none | 18 | none | 4.5 | -
2025-04-08 | 98 | 1204 | AR | rm lf | * | 9.615 | 0.612 | 0.78796 | 6 |  |  | 183 | -11.4 | y | - | 6 | none | 18 | none | 4.5 | pass
2025-04-09 | 99 | 1047 | AR | rm lf | * | 9.512 | 0.607 | 0.78306 | 6 |  |  | 28 | -9.6 | n | - | 6 | none | 18 | none | 4.5 | -
2025-04-10 | 100 | 1432 | AR | rm lf | * | 9.331 | 0.6 | 0.78169 | 6 |  |  | 28 | -11.2 | n | - | 6 | none | 18 | none | 4.5 | -
2025-04-11 | 101 | 1040 | AR | rm lf | * | 9.18 | 0.602 | 0.78073 | 6 |  |  | 46 | -10.8 | n | - | 6 | none | 18 | none | 4.5 | -
2025-04-12 | 102 | 1205 | AR | rm lf | * | 9.228 | 0.609 | 0.77426 | 6 |  |  | 576 | -12 | n | - | 6 | none | 18 | none | 4.5 | -
2025-04-13 | 103 | 1618 | AR | rm lf | * | 9.298 | 0.602 | 0.76123 | 6 |  |  | 138 | -12.2 | n | - | 6 | none | 18 | none | 4.5 | -
2025-04-14 | 104 | 1522 | AR | rm lf | * | 9.35 | 0.603 | 0.75396 | 6 |  |  | 382 | -12.2 | n | - | 6 | none | 18 | none | 4.5 | - | No Communications error with TSI MFM box (Q11) which usually shows inlet flow, resolved itself by 1640Z
2025-04-15 | 105 | 1106 | AR | rm lf | * | 9.445 | 0.609 | 0.74541 | 6 |  |  | 283 | -12.2 | y | - | 6 | none | 18 | none | 4.5 | pass
2025-04-16 | 106 | 1424 | AR | rm lf | * |  | 0.601 | 0.72959 | 6 |  |  | 411 | -12.2 | n | - | 6 | none | 18 | none | 4.5 | - | No Communications error with TSI MFM box (Q11)
2025-04-17 | 107 | 1050 | AR | clr | * |  | 0.601 | 0.71965 | 6 |  |  | 209 | -12.2 | n | - | 6 | none | 18 | none | 4.5 | - | No Communications error with TSI MFM box (Q11)
2025-04-18 | 108 | 1205 | AR | clr | * | 9.524 | 0.6 | 0.99383 | 7 |  |  | 213 | -12.2 | n | - | 6 | none | 18 | none | 4.5 | -
2025-04-19 | 109 | 1130 | AR | clr | * | 9.529 | 0.598 | 0.94884 | 7 |  |  | 227 | -12.2 | n | - | 6 | none | 18 | none | 4.5 | -
2025-04-20 | 110 | 1236 | AR | rm lf | * | 9.51 | 0.596 | 0.92346 | 7 |  |  | 266 | -12.2 | n | - | 6 | none | 18 | none | 4.5 | -
2025-04-21 | 111 | 1519 | AR | rm lf | * | 9.546 | 0.6 | 0.90213 | 7 |  |  | 91 | -12.2 | n | - | 6 | none | 18 | none | 4.5 | -
2025-04-22 | 112 | 1511 | AR | rm lf | * | 9.513 | 0.6 | 0.89508 | 7 |  |  | 113 | -11.9 | y | - | 6 | none | 18 | none | 4.5 | pass
2025-04-23 | 113 | 1028 | AR | rm lf | * | 9.586 | 0.598 | 0.88843 | 7 |  |  | 125 | -12.2 | n | - | 6 | none | 18 | none | 4.5 | -
2025-04-24 | 114 | 1636 | AR | rm lf | * | 9.56 | 0.597 | 0.86264 | 7 |  |  | 172 | -11.3 | n | - | 6 | none | 18 | none | 4.5 | -
2025-04-25 | 115 | 1134 | AR | rm lf | * | 9.523 | 0.595 | 0.84297 | 7 |  |  | 232 | -11.6 | n | - | 6 | none | 18 | none | 4.5 | - | MagicCPC wick wetting and reprepping humidifier 1157-1218Z
2025-04-26 | 116 | 1449 | AR | rm lf | * | 9.385 | 0.592 | 0.82444 | 7 |  |  | 238 | -10.9 | n | - | 6 | none | 18 | none | 4.5 | -
2025-04-27 | 117 | 1151 | AR | rm lf | * | 9.433 | 0.591 | 0.81675 | 7 |  |  | 192 | -11.5 | n | - | 6 | none | 18 | none | 4.5 | -
2025-04-28 | 118 | 1629 | AR | rm lf | * | 9.482 | 0.592 | 0.81154 | 7 |  |  | 245 | -11.2 | n | - | 6 | none | 18 | none | 4.5 | -
2025-04-29 | 119 | 1107 | AR | rm lf | * | 9.468 | 0.59 | 0.809 | 7 |  |  | 225 | -11.5 | y | - | 6 | none | 18 | none | 4.5 | pass
2025-04-30 | 120 | 1443 | AR | clr | * | 9.38 | 0.598 | 0.80077 | 7 |  |  | 364 | -11.5 | n | - | 6 | none | 18 | none | 4.5 | -
2025-05-01 | 121 | 1123 | AR | clr | * | 9.378 | 0.596 | 0.79174 | 7 |  |  | 254 | -12.2 | n | - | 6 | none | 18 | none | 4.5 | -
2025-05-02 | 122 | 1206 | AR | rm lf | * | 9.56 | 0.607 | 0.74109 | 7 |  |  | 284 | -12.2 | n | - | 6 | none | 18 | none | 4.5 | -
2025-05-03 | 123 | 1025 | AR | rm lf | * | 9.552 | 0.604 | 0.73066 | 7 |  |  | 165 | -10.9 | n | ecotech: 2.5% | 6 | none | 18 | none | 4.5 | -
2025-05-04 | 124 | 1954 | AR | clr | * | 9.529 | 0.602 | 0.71229 | 7 |  |  | 96 | -9.3 | n | - | 6 | none | 18 | none | 4.5 | -
2025-05-05 | 125 | 1128 | AR | clr | * | 9.462 | 0.6 | 0.70561 | 7 |  |  | 135 | -10.9 | y | - | 6 | none | 18 | none | 4.5 | pass
2025-05-06 | 126 | 1306 | AR | rm lf | * | 9.307 | 0.592 | 0.70364 | 7 |  |  | 276 | -11.4 | n | - | 6 | none | 18 | none | 4.5 | -
2025-05-07 | 127 | 1511 | AR | clr | * | 9.151 | 0.598 | 0.99426 | 8 |  |  | 241 | -11.7 | n | - | 6 | none | 18 | none | 4.5 | -
2025-05-08 | 128 | 1236 | AR | clr | * | 9.226 | 0.602 | 0.98759 | 8 |  |  | 564 | -12.2 | n | - | 6 | none | 18 | none | 4.5 | - | MagicCPC wick wetting and reprepping humidifier 1443-1504Z
2025-05-09 | 129 | 1146 | AR | rm lf | * | 9.201 | 0.601 | 0.87045 | 8 |  |  | 188 | -12.2 | n | - | 6 | none | 18 | none | 4.5 | -
2025-05-10 | 130 | 1044 | AR | rm lf | * | 9.277 | 0.604 | 0.85984 | 8 |  |  | 271 | -12.2 | n | - | 6 | none | 18 | none | 4.5 | - | Planned station-wide power outage from 1008-1014Z. Instruments supported by UPS.
2025-05-11 | 131 | 1549 | AR | rm lf | * | 9.239 | 0.602 | 0.85275 | 8 |  |  | 113 | -12.2 | n | - | 6 | none | 18 | none | 4.5 | - | Unplanned station-wide power outage from 1455-1524Z. Instruments supported by UPS.
2025-05-12 | 132 | 1112 | AR | rm lf | * | 9.328 | 0.61 | 0.8369 | 8 |  |  | 91 | -12.2 | y | - | 6 | none | 18 | none | 4.5 | pass
2025-05-13 | 133 | 1813 | AR | - | * | 9.396 | 0.614 | 0.81618 | 8 |  |  | 50.2 | -10 | n | - | 6 | - | - | - | - | - | Con 1- did not go to AWO. Unplanned station power outage from 2031-2040Z. Controlled station power outage from 2105-2110Z. Instruments supported by UPS.
2025-05-14 | 134 | 1005 | AR | clr | * | 9.48 | 0.603 | 0.81515 | 8 |  |  | 163 | -10.5 | n | - | 6 | none | 18 | none | 4.5 | -
2025-05-15 | 135 | 1521 | AR | clr | * | 9.613 | 0.6 | 0.80329 | 8 |  |  | 199 | -10.4 | n | - | 6 | none | 18 | none | 4.5 | -
2025-05-16 | 136 | 1040 | AR | clr | * | 9.695 | 0.604 | 0.7858 | 8 |  |  | 162 | -9.8 | n | - | 6 | none | 18 | none | 4.5 | -
2025-05-17 | 137 | 946 | AR | clr | * | 9.706 | 0.604 | 0.77195 | 8 |  |  | 492 | -9 | n | - | 6 | none | 18 | none | 4.5 | - | Planned station power outage from 1015-1019Z. Instruments supported by UPS. Changed CLAP fliter 1523-1541Z.
2025-05-18 | 138 | 1153 | AR | clr | * | 9.753 | 0.608 | 0.9899 | 1 |  |  | 326 | -9.2 | n | - | 6 | none | 18 | none | 4.5 | -
2025-05-19 | 139 | 1552 | AR | clr | * | 9.857 | 0.6 | 0.97439 | 1 |  |  | 247 | -7.1 | n | - | 6 | none | 18 | none | 4.5 | -
2025-05-20 | 140 | 1019 | AR | rm lf | * | 9.871 | 0.6 | 0.95456 | 1 |  |  | 228 | -9.5 | y | - | 6 | none | 18 | none | 4.5 | -
2025-05-21 | 141 | 1439 | AR | clr | * | 9.591 | 0.598 | 0.93058 | 1 |  |  | 233 | -10.9 | n | - | 6 | none | 18 | none | 4.5 | pass
2025-05-22 | 142 | 1007 | AR | clr | * | 9.489 | 0.597 | 0.90788 | 1 |  |  | 199 | -10.7 | n | - | 6 | none | 18 | none | 4.5 | -
2025-05-23 | 143 | 1233 | AR | rm lf | * | 9.383 | 0.591 | 0.8836 | 1 |  |  | 193 | -10.5 | n | - | 6 | none | 18 | none | 4.5 | -
2025-05-24 | 144 | 1042 | AR | clr | * | 9.297 | 0.601 | 0.87626 | 1 |  |  | 161 | -11.9 | n | - | 6 | none | 18 | none | 4.5 | - | Unplanned station-wide power outage from 1806-1808Z. Instruments supported by UPS.
2025-05-25 | 145 | 1307 | AR | clr | * | 9.399 | 0.607 | 0.85278 | 1 |  |  | 171 | -12.2 | n | - | 6 | none | 18 | none | 4.5 | -
2025-05-26 | 146 | 1027 | AR | clr | * | 9.374 | 0.604 | 0.84013 | 1 |  |  | 675 | -11.1 | n | - | 6 | none | 18 | none | 4.5 | -
2025-05-27 | 147 | 1500 | AR | clr | * | 9.326 | 0.604 | 0.83066 | 1 |  |  | 659 | -11.8 | y | - | 6 | none | 18 | none | 4.5 | pass
2025-05-28 | 148 | 1133 | AR | rm lf | * | 9.396 | 0.605 | 0.82484 | 1 |  |  | 299 | -11.6 | n | - | 6 | none | 18 | none | 4.5 | -
2025-05-29 | 149 | 1454 | AR | clr | * | 9.383 | 0.605 | 0.81583 | 1 |  |  | 190 | -11.4 | n | - | 6 | none | 18 | none | 4.5 | -
2025-05-30 | 150 | 1206 | AR | clr | * | 9.42 | 0.605 | 0.80727 | 1 |  |  | 175 | -11.5 | n | - | 6 | none | 18 | none | 4.5 | -
2025-05-31 | 151 | 1553 | AR | clr | * | 9.439 | 0.607 | 0.78626 | 1 |  |  | 121 | -11.1 | n | - | 6 | none | 18 | none | 4.5 | -
2025-06-01 | 152 | 1800 | AR | clr | * | 9.363 | 0.605 | 0.77439 | 1 |  |  | 137 | -10.5 | n | - | 6 | none | 18 | none | 4.5 | -
2025-06-02 | 153 | 1555 | AR | clr | * | 9.395 | 0.609 | 0.76782 | 1 |  |  | 310 | -11.6 | n | - | 6 | none | 18 | none | 4.5 | -
2025-06-03 | 154 | 1055 | AR | clr | * | 9.466 | 0.6 | 0.76029 | 1 |  |  | 152 | -11.6 | y | - | 6 | none | 18 | none | 4.5 | pass
2025-06-04 | 155 | 1612 | AR | - | * | 9.362 | 0.593 | 0.75046 | 1 |  |  | 98.2 | -11.6 | n | - | 5.9 | none | - | none | - | - | Icesat-did not go to AWO
2025-06-05 | 156 | 1036 | AR | clr | * | 9.33 | 0.59 | 0.7447 | 1 |  |  | 187 | -11.6 | n | - | 5.9 | none | 18 | none | 4.5 | - | MagicCPC wick wetting and humidifier re-prepping 1639-1700Z
2025-06-06 | 157 | 1542 | AR | clr | * | 9.316 | 0.591 | 0.73698 | 1 |  |  | 174 | -11.2 | n | - | 5.9 | none | 18 | none | 4.5 | -
2025-06-07 | 158 | 1055 | AR | rm lf | * | 9.393 | 0.594 | 0.73002 | 1 |  |  | 166 | -12 | n | - | 5.9 | none | 18 | none | 4.5 | -
2025-06-08 | 159 | 1354 | AR | clr | * | 9.438 | 0.597 | 0.71971 | 1 |  |  | 125 | -11.9 | n | - | 5.9 | none | 18 | none | 4.5 | -
2025-06-09 | 160 | 1122 | AR | clr | * | 9.515 | 0.603 | 0.71104 | 1 |  |  | 152 | -11.6 | y | - | 5.9 | none | 18 | none | 4.5 | - | Planned power outage 1001-1005Z. Instruments supported by UPS.
2025-06-10 | 161 | 1439 | AR | rm lf | * | 9.477 | 0.601 | 0.70081 | 1 |  |  | 194 | -11.4 | n | - | 5.9 | none | 18 | none | 4.5 | - | Planned power outage 1704-1707Z. Instruments supported by UPS.
2025-06-11 | 162 | 1454 | AR | clr | * | 9.441 | 0.593 | 0.9361 | 2 |  |  | 202 | -11.4 | n | - | 5.9 | none | 18 | none | 4.5 | pass
2025-06-12 | 163 | 1003 | PC | clr | * | 9.449 | 0.601 | 0.84964 | 2 |  |  | 188 | -11.7 | n | - | 5.9 | none | 18 | none | 4.5 | -
2025-06-13 | 164 | 1004 | PC | clr | * | 9.479 | 0.6 | 0.77572 | 2 |  |  | 182 | -10.2 | n | TSI: 1.2% | 5.9 | none | 18 | none | 4.5 | - | Planned power outage 1037-1040Z. Second planned power outage 1412-1416Z. Instruments supported by UPS.
2025-06-14 | 165 | 1555 | PC | clr | * | 9.572 | 0.606 | 0.75529 | 2 |  |  | 177 | -7.6 | n | - | 5.9 | none | 18 | none | 4.5 | -
2025-06-15 | 166 | 1121 | PC | clr | * | 9.639 | 0.607 | 0.73011 | 2 |  |  | 175 | -8.2 | y | - | 6 | none | 18 | none | 4.5 | -
2025-06-16 | 167 |  | PC | clr | * |  |  |  | 2 |  |  |  |  | n | - | 5.9 | none | 18 | none | 4.5 | - | Issued with spreadsheet- deletes last day or two of data no matter how many times I save. Filled in what I remembered from yesterday.
2025-06-17 | 168 | 1651 | PC | rm lf | * | 9.495 | 0.622 | 0.97644 | 3 |  |  | 164 | -8.1 | n | - | 5.9 | none | 18 | none | 4.5 | -
2025-06-18 | 169 | 1224 | PC | clr | * | 9.518 | 0.623 | 0.91951 | 3 |  |  | 117 | -9.6 | y | - | 5.9 | none | 18 | none | 4.5 | - | Adjusted CLAP flow to 0.60.
2025-06-19 | 170 | 1049 | PC | rm lf | * | 9.628 | 0.559 | 0.86857 | 3 |  |  | 131 | -9.8 | n | - | 5.9 | none | 18 | none | 4.5 | - | Wick wetting procedure as recommended in Forge email 1611-1641Z. Magic CPC consumed 0.5mL water. Prepared humidifier 1641Z and verified no remaining air bubbles.
2025-06-20 | 171 | 1445 | PC | clr | * | 9.494 | 0.559 | 0.83662 | 3 |  |  | 188 | -9.3 | n | - | 5.9 | none | 18 | none | 4.5 | -
2025-06-21 | 172 | 1627 | PC | clr | * | 9.479 | 0.555 | 0.78592 | 3 |  |  | 162 | -9 | n | - | 5.9 | none | 18 | none | 4.5 | - | Adjusted CLAP flow from 0.59 to 0.61.
2025-06-22 | 173 | 1534 | PC | rm lf | * | 9.398 | 0.558 | 0.74657 | 3 |  |  | 101 | -10.4 | y | - | 6 | none | 18 | none | 4.5 | -
2025-06-23 | 174 | 1135 | PC | clr | * | 9.491 | 0.559 | 0.7231 | 3 |  |  | 133 | -10.3 | n | - | 5.9 | none | 18 | none | 4.5 | - | Adjusted CLAP flow from 0.60 to 0.61.
2025-06-24 | 175 | 905 | PC | rm lf | * | 9.514 | 0.568 | 0.70998 | 3 |  |  | 109 | -10.5 | n | - | 5.9 | none | 18 | none | 4.5 | - | Plane flew a big low contrail directly over station 0905.
2025-06-25 | 176 | 1123 | PC | rm lf | * | 9.459 | 0.564 | 0.94803 | 4 |  |  | 151 | -10.4 | y | - | 5.9 | none | 18 | none | 4.5 | - | Low winds equipment operations: 11:42-12:07Z- D6, 953, skidsteer, snowmo, welder (machines operating 11:42-11:49, welder missed radio call and operated 11:42-1207Z).
2025-06-26 | 177 | 940 | PC | rm lf | * | 9.368 | 0.555 | 0.84201 | 4 |  |  | 126 | -10.5 | n | - | 5.9 | none | 18 | none | 4.5 | -
2025-06-27 | 178 | 1422 | PC | clr | * | 9.349 | 0.564 | 0.82554 | 4 |  |  | 24 | -9.8 | n | - | 5.9 | none | 18 | none | 4.5 | -
2025-06-28 | 179 | 924 | PC | clr | * | 9.384 | 0.565 | 0.81564 | 4 |  |  | 57 | -9.9 | y | - | 5.9 | none | 18 | none | 4.5 | - | 1005-1006Z: Planned power outage for mechanics training. No data impacted for instruments supported by UPS. 1010-1012Z: second planned power outage to switch back to main generator.
2025-06-29 | 180 | 1522 | PC | clr | * | 9.366 | 0.567 | 0.80616 | 4 |  |  | 1556 | -10.2 | n | - | 5.9 | none | 18 | none | 4.5 | -
2025-06-30 | 181 | 1401 | PC | clr | * | 9.41 | 0.567 | 0.7776 | 4 |  |  | 274 | -10.7 | n | - | 5.9 | none | 18 | none | 4.5 | pass
2025-07-01 | 182 | 958 | PC | clr | * | 9.348 | 0.563 | 0.75999 | 4 |  |  | 132 | -10.4 | y | - | 5.9 | none | 18 | none | 4.5 | - | Planned power outage due to generator issues last night, power swap from 1133-1135Z, again from 1224-1225Z. And again 1602-1604Z. Instruments supported by UPS.
2025-07-02 | 183 | 1006 | PC | rm lf | * | 9.308 | 0.563 | 0.7476 | 4 |  |  | 131 | -9.2 | n | - | 5.9 | none | 18 | none | 4.5 | -
2025-07-03 | 184 | 1128 | PC | clr | * | 9.345 | 0.571 | 0.73679 | 4 |  |  | 157 | -10.5 | n | - | 5.9 | none | 18 | none | 4.5 | -
2025-07-04 | 185 | 1056 | PC | clr | * | 9.326 | 0.569 | 0.72215 | 4 |  |  | 167 | -9.3 | y | - | 5.9 | none | 18 | none | 4.5 | -
2025-07-05 | 186 | 1631 | PC | clr | * | 9.355 | 0.57 | 0.70743 | 4 |  |  | 162 | -11.6 | n | - | 5.9 | none | 18 | none | 4.5 | - | Northwinds operations: 1716-1735Z D6 Snow machine 953 953
2025-07-06 | 187 | 947 | PC | clr | * | 9.33 | 0.569 | 0.70358 | 4 |  |  | 133 | -12 | n | - | 5.9 | none | 18 | none | 4.5 | -
2025-07-07 | 188 | 1119 | PC | clr | * | 9.342 | 0.588 | 0.9877 | 5 |  |  | 163 | -8.2 | y | - | 5.9 | none | 18 | none | 4.5 | -
2025-07-08 | 189 | 1011 | PC | clr | * | 9.335 | 0.585 | 0.92966 | 5 |  |  | 273 | -8.1 | n | Ecotech: 1.8% | 5.9 | none | 18 | none | 4.5 | pass | 953
2025-07-09 | 190 | 1043 | PC | rm lf | * | 9.275 | 0.565 | 0.90368 | 5 |  |  | 148 | -9.2 | n | - | 5.9 | none | 18 | none | 4.5 | - | LOW WINDS OPERATIONS 1015-1018Z: D6 HEAT CANNON, 5K
2025-07-10 | 191 | 1007 | PC | clr | * | 9.253 | 0.563 | 0.88678 | 5 |  |  | 314 | -9.1 | y | - | 5.9 | none | 18 | none | 4.5 | -
2025-07-11 | 192 | 1101 | PC | rm lf | * | 9.423 | 0.572 | 0.81116 | 5 |  |  | 73 | -11.3 | n | - | 5.9 | none | 18 | none | 4.5 | -
2025-07-12 | 193 | 1028 | PC | rm lf | * | 9.471 | 0.574 | 0.80338 | 5 |  |  | 157 | -9 | n | - | 5.9 | none | 18 | none | 4.5 | -
2025-07-13 | 194 | 1229 | PC | rm ice | * | 9.506 | 0.562 | 0.75706 | 5 |  |  | 83 | -6.2 | y | - | 5.9 | none | 18 | none | 4.5 | -
2025-07-14 | 195 | 1039 | PC | clr | * | 9.628 | 0.565 | 0.7352 | 5 |  |  | 270 | -6.9 | n | - | 5.9 | none | 18 | none | 4.5 | -
2025-07-15 | 196 | 1031 | PC | rm ice | * | 9.649 | 0.566 | 0.70804 | 5 |  |  | 268 | -6.8 | n | - | 5.9 | none | 18 | none | 4.5 | pass | Northwind ops: x2 variances (welding, medical to heat isolation bay during day) from 0900-1400
2025-07-16 | 197 | 1047 | PC | rm lf | * | 9.604 | 0.558 | 0.96907 | 6 |  |  | 154 | -8.2 | y | - | 5.8 | none | 18 | none | 4.5 | -
2025-07-17 | 198 | 1148 | PC | rm lf | * | 9.592 | 0.556 | 0.93373 | 6 |  |  | 170 | -8.9 | n | - | 5.9 | none | 18 | none | 4.5 | -
2025-07-18 | 199 | 1009 | PC | clr | * | 9.614 | 0.554 | 0.89748 | 6 |  |  | 151 | -6 | y | - | 5.8 | none | 18 | none | 4.5 | -
2025-07-19 | 200 | 1019 | PC | rm ice | * | 10.469 | 0.553 | 0.83893 | 6 |  |  | 3020 | -5.6 | n | - | 5.9 | none | 18 | none | 4.5 | -
2025-07-20 | 201 | 1139 | PC | clr | * | 10.974 | 0.559 | 0.74304 | 6 |  |  | 567 | -7 | n | - | 5.9 | none | 18 | none | 4.5 | - | Adjusted Ecotech flow from 4.2 to 4.5
2025-07-21 | 202 | 1034 | PC | clr | * | 11.028 | 0.572 | 0.98076 | 7 |  |  | 602 | -7.6 | y | - | 5.8 | none | 18 | none | 4.5 | -
2025-07-22 | 203 | 1044 | PC | rm lf | * | 11.328 | 0.574 | 0.92892 | 7 |  |  | 399 | -7 | n | - | 5.8 | none | 18 | none | 4.5 | pass
2025-07-23 | 204 | 1017 | PC | clr | * | 11.408 | 0.573 | 0.89673 | 7 |  |  | 387 | -6.6 | n | - | 5.9 | none | 18 | none | 4.5 | - | Low winds from 0943-1226Z, 1803-1908Z, North winds 1206-1217Z, 1851-1942Z, 2052-2150Z
2025-07-24 | 205 | 1025 | PC | clr | * | 11.279 | 0.565 | 0.84914 | 7 |  |  | 250 | -7.7 | n | - | 5.9 | none | 18 | none | 4.5 | - | Low winds from 0823-1429Z, 1643-1643Z. North winds from 0051-0402Z, 0932-1230Z
2025-07-25 | 206 | 1013 | PC | clr | * | 11.245 | 0.563 | 0.80429 | 7 |  |  | 166 | -8.8 | y | - | 5.8 | none | 18 | none | 4.5 | -
2025-07-26 | 207 | 1202 | PC | clr | * | 11.292 | 0.561 | 0.76984 | 7 |  |  | 214 | -7.8 | n | - | 5.8 | none | 18 | none | 4.5 | - | Low winds from 0223-0224Z. North winds from 2314-0054Z
2025-07-27 | 208 | 1857 | PC | clr | * | 11.341 | 0.564 | 0.73609 | 7 |  |  | 118 | -8.2 | n | - | 5.8 | none | 18 | none | 4.5 | - | Low winds from 0520-0520Z, 0722-0741Z, 2147-2357Z. North winds from 0239-0520Z, 2202-2340Z
2025-07-28 | 209 | 1035 | PC | clr | * | 11.303 | 0.564 | 0.72039 | 7 |  |  | 41 | -8.1 | y | - | 5.8 | none | 18 | none | 4.5 | -
2025-07-29 | 210 | 1046 | PC | clr | * | 11.259 | 0.551 | 0.98071 | 8 |  |  | 225 | -8.4 | n | - | 5.8 | none | 18 | none | 4.5 | - | Low winds 09:17Z to 09:56Z
2025-07-30 | 211 | 1026 | PC | clr | * | 11.296 | 0.552 | 0.93229 | 8 |  |  | 179 | -8.8 | n | - | 5.8 | none | 18 | none | 4.5 | pass | Low winds 02:10Z to 02:11Z, north winds 09:19Z to 09:25Z 11:47Z to 13:28Z 19:54Z to 21:04Z
2025-07-31 | 212 | 1524 | PC | clr | * | 11.334 | 0.563 | 0.89894 | 8 |  |  | 181 | -9.7 | y | - | 5.8 | none | 18 | none | 4.5 | -
2025-08-01 | 213 | 1201 | PC | clr | * | 11.251 | 0.557 | 0.88172 | 8 |  |  | 123 | -10.4 | n | - | 5.8 | none | 18 | none | 4.5 | -
2025-08-02 | 214 | 1452 | PC | clr | * | 11.161 | 0.552 | 0.87136 | 8 |  |  | 406 | -9 | n | - | 5.8 | none | 18 | none | 4.5 | -
2025-08-03 | 215 | 1125 | PC | clr | * | 11.08 | 0.548 | 0.86312 | 8 |  |  | 67 | -9.6 | n | - | 5.8 | none | 18 | none | 4.5 | -
2025-08-04 | 216 | 1503 | PC | clr | * | 11.157 | 0.554 | 0.83961 | 8 |  |  | 301 | -10.3 | y | - | 5.8 | none | 18 | none | 4.5 | -
2025-08-05 | 217 | 958 | PC | rm lf | * | 11.17 | 0.554 | 0.83444 | 8 |  |  | 664 | -9.8 | n | - | 5.8 | none | 18 | none | 4.5 | -
2025-08-06 | 218 | 1127 | PC | clr | * | 11.161 | 0.553 | 0.82006 | 8 |  |  | 390 | -10.1 | n | - | 5.8 | none | 18 | none | 4.5 | -
2025-08-07 | 219 | 1058 | PC | clr | * | 11.173 | 0.554 | 0.75016 | 8 |  |  | 217 | -12.1 | N | - | 5.8 | none | 18 | none | 4.5 | - | Changed CLAP filter 1154Z. Adjusted flow to 0.608 lpm.
2025-08-08 | 220 | 1006 | PC | RM LF |  | 11.187 | 0.608 | 0.98536 | 1 |  |  | 274 | -9.4 | Y | TSI: 44% | 5.8 | none | 18 | none | 4.5 | - | TSI failed spancheck 2 times. Contacted PI's for advice.
2025-08-09 | 221
2025-08-10 | 222
2025-08-11 | 223
2025-08-12 | 224
2025-08-13 | 225
2025-08-14 | 226
2025-08-15 | 227
2025-08-16 | 228
2025-08-17 | 229
2025-08-18 | 230
2025-08-19 | 231
2025-08-20 | 232
2025-08-21 | 233
2025-08-22 | 234
2025-08-23 | 235
2025-08-24 | 236
2025-08-25 | 237
2025-08-26 | 238
2025-08-27 | 239
2025-08-28 | 240
2025-08-29 | 241
2025-08-30 | 242
2025-08-31 | 243
2025-09-01 | 244
2025-09-02 | 245
2025-09-03 | 246
2025-09-04 | 247
2025-09-05 | 248
2025-09-06 | 249
2025-09-07 | 250
2025-09-08 | 251
2025-09-09 | 252
2025-09-10 | 253
2025-09-11 | 254
2025-09-12 | 255
2025-09-13 | 256
2025-09-14 | 257
2025-09-15 | 258
2025-09-16 | 259
2025-09-17 | 260
2025-09-18 | 261
2025-09-19 | 262
2025-09-20 | 263
2025-09-21 | 264
2025-09-22 | 265
2025-09-23 | 266
2025-09-24 | 267
2025-09-25 | 268
2025-09-26 | 269
2025-09-27 | 270
2025-09-28 | 271
2025-09-29 | 272
2025-09-30 | 273
2025-10-01 | 274
2025-10-02 | 275
2025-10-03 | 276
2025-10-04 | 277
2025-10-05 | 278
2025-10-06 | 279
2025-10-07 | 280
2025-10-08 | 281
2025-10-09 | 282
2025-10-10 | 283
2025-10-11 | 284
2025-10-12 | 285
2025-10-13 | 286
2025-10-14 | 287
2025-10-15 | 288
2025-10-16 | 289
2025-10-17 | 290
2025-10-18 | 291
2025-10-19 | 292
2025-10-20 | 293
2025-10-21 | 294
2025-10-22 | 295
2025-10-23 | 296
2025-10-24 | 297
2025-10-25 | 298
2025-10-26 | 299
2025-10-27 | 300
2025-10-28 | 301
2025-10-29 | 302
2025-10-30 | 303
2025-10-31 | 304
2025-11-01 | 305
2025-11-02 | 306
2025-11-03 | 307
2025-11-04 | 308
2025-11-05 | 309
2025-11-06 | 310
2025-11-07 | 311
2025-11-08 | 312
2025-11-09 | 313
2025-11-10 | 314
2025-11-11 | 315
2025-11-12 | 316
2025-11-13 | 317
2025-11-14 | 318
2025-11-15 | 319
2025-11-16 | 320
2025-11-17 | 321
2025-11-18 | 322
2025-11-19 | 323
2025-11-20 | 324
2025-11-21 | 325
2025-11-22 | 326
2025-11-23 | 327
2025-11-24 | 328
2025-11-25 | 329
2025-11-26 | 330
2025-11-27 | 331
2025-11-28 | 332
2025-11-29 | 333
2025-11-30 | 334
2025-12-01 | 335
2025-12-02 | 336
2025-12-03 | 337
2025-12-04 | 338
2025-12-05 | 339
2025-12-06 | 340
2025-12-07 | 341
2025-12-08 | 342
2025-12-09 | 343
2025-12-10 | 344
2025-12-11 | 345
2025-12-12 | 346
2025-12-13 | 347
2025-12-14 | 348
2025-12-15 | 349
2025-12-16 | 350
2025-12-17 | 351
2025-12-18 | 352
2025-12-19 | 353
2025-12-20 | 354
2025-12-21 | 355
2025-12-22 | 356
2025-12-23 | 357
2025-12-24 | 358
2025-12-25 | 359
2025-12-26 | 360
2025-12-27 | 361
2025-12-28 | 362
2025-12-29 | 363
2025-12-30 | 364
2025-12-31 | 365
Note on G1: [Threaded comment] Your version of Excel allows you to read this threaded comment; however, any edits to it will get removed if the file is opened in a newer version of Excel. Learn more: https://go.microsoft.com/fwlink/?linkid=870924 Comment: If >12, inlet is likely clogged. Remove pot and add to flux master log.
Note on H1: [Threaded comment] Your version of Excel allows you to read this threaded comment; however, any edits to it will get removed if the file is opened in a newer version of Excel. Learn more: https://go.microsoft.com/fwlink/?linkid=870924 Comment: A11 GMD CLAP Box: Flow (Between 0.59-0.61 lpm)
Note on I1: [Threaded comment] Your version of Excel allows you to read this threaded comment; however, any edits to it will get removed if the file is opened in a newer version of Excel. Learn more: https://go.microsoft.com/fwlink/?linkid=870924 Comment: Green Transmittance: (When it drops below 0.7 it should change to a new spot) Reply: Has a total of 8 spots. Filter should be changed when spot 8 is nearing 0.7.
Note on J1: [Threaded comment] Your version of Excel allows you to read this threaded comment; however, any edits to it will get removed if the file is opened in a newer version of Excel. Learn more: https://go.microsoft.com/fwlink/?linkid=870924 Comment: Spot
Note on K1: [Threaded comment] Your version of Excel allows you to read this threaded comment; however, any edits to it will get removed if the file is opened in a newer version of Excel. Learn more: https://go.microsoft.com/fwlink/?linkid=870924 Comment: Concentration
Note on L1: [Threaded comment] Your version of Excel allows you to read this threaded comment; however, any edits to it will get removed if the file is opened in a newer version of Excel. Learn more: https://go.microsoft.com/fwlink/?linkid=870924 Comment: Dewpoint
Note on M1: [Threaded comment] Your version of Excel allows you to read this threaded comment; however, any edits to it will get removed if the file is opened in a newer version of Excel. Learn more: https://go.microsoft.com/fwlink/?linkid=870924 Comment: Concentration Reply: Per Erin/PI: above 0 is normal. Concentration seems to trend lower in the winter. If hits 0, ask Erin and consider opening the lines to room air (search concentration in email and consult Erin)
Note on N1: [Threaded comment] Your version of Excel allows you to read this threaded comment; however, any edits to it will get removed if the file is opened in a newer version of Excel. Learn more: https://go.microsoft.com/fwlink/?linkid=870924 Comment: Inlet Dewpoint
Note on P1: [Threaded comment] Your version of Excel allows you to read this threaded comment; however, any edits to it will get removed if the file is opened in a newer version of Excel. Learn more: https://go.microsoft.com/fwlink/?linkid=870924 Comment: Alternate between Nephelometers so that each neph gets a span check every other month but you complete a span check every month. Per protocol
Note on Q1: [Threaded comment] Your version of Excel allows you to read this threaded comment; however, any edits to it will get removed if the file is opened in a newer version of Excel. Learn more: https://go.microsoft.com/fwlink/?linkid=870924 Comment: S11 TSI Box: Lamp (A)
Note on R1: [Threaded comment] Your version of Excel allows you to read this threaded comment; however, any edits to it will get removed if the file is opened in a newer version of Excel. Learn more: https://go.microsoft.com/fwlink/?linkid=870924 Comment: Flags
Note on S1: [Threaded comment] Your version of Excel allows you to read this threaded comment; however, any edits to it will get removed if the file is opened in a newer version of Excel. Learn more: https://go.microsoft.com/fwlink/?linkid=870924 Comment: On physical Neph stucture Reply: Per protocol. 18 is marked with sharpie.
Note on T1: [Threaded comment] Your version of Excel allows you to read this threaded comment; however, any edits to it will get removed if the file is opened in a newer version of Excel. Learn more: https://go.microsoft.com/fwlink/?linkid=870924 Comment: Check the flag status on Forge (computer)
Note on U1: [Threaded comment] Your version of Excel allows you to read this threaded comment; however, any edits to it will get removed if the file is opened in a newer version of Excel. Learn more: https://go.microsoft.com/fwlink/?linkid=870924 Comment: Check rotameter on Ecotech. Okay if it changes 5> flow >4. Per protocol.
Note on V1: [Threaded comment] Your version of Excel allows you to read this threaded comment; however, any edits to it will get removed if the file is opened in a newer version of Excel. Learn more: https://go.microsoft.com/fwlink/?linkid=870924 Comment: Check sys status on ecotech screen, verify everything is “pass”

## Surface Ozone
Date | Julian Day | Time (UTC) | Observer's Initials | Inlet | Panel Display (30-70 ppb) | Bench Temp (20-40C) | Pressure (533-1040 hPa) | Flow rate (LPM) (0.4-0.9) | Flow rate (LPM) (0.4-0.9) | Intensity Cell A (65,000- 120,000Hz) | Intensity Cell B (65,000- 120,000Hz) | Comments (Alarms, Calibration Levels...)
2025-01-01 | 1 | 1602 | ALW | rm lf | 42.52 | 32.5 | 676.2 | 0.472 | 0.506 | 78098 | 93352 | Replaced filter @ 1512Z
2025-01-02 | 2 | 1553 | ALW | rm lf | 47.19 | 34 | 676.7 | 0.471 | 0.506 | 78721 | 94075
2025-01-03 | 3 | - | ALW | - | - | - | - | - | - | - | - | Icesat- did not go to AWO
2025-01-04 | 4 | 1348 | ALW | rm lf | 35.82 | 34 | 677.4 | 0.472 | 0.507 | 78638 | 93970
2025-01-05 | 5 | 1527 | ALW | rm lf | 41.47 | 34.2 | 676.9 | 0.472 | 0.506 | 78726 | 94058
2025-01-06 | 6 | 1702 | ALW | rm lf | 50.51 | 34.6 | 675.7 | 0.471 | 0.505 | 78859 | 94176
2025-01-07 | 7 | 1848 | ALW | rm lf | 44.16 | 33.8 | 677.4 | 0.472 | 0.507 | 78663 | 93966 | Surface Ozone Calibration: 1508-1610Z. Z: 0.5, L1: 169.2, L2: 42.3.
2025-01-08 | 8 | 1746 | ALW | - | 47.52 | 34.2 | 671.3 | 0.469 | 0.504 | 78623 | 93899
2025-01-09 | 9 | 1545 | ALW | rm lf | 42.31 | 33.8 | 660.9 | 0.464 | 0.5 | 78562 | 93850
2025-01-10 | 10 | - | ALW | - | - | - | - | - | - | - | - | Con 1- did not go to AWO
2025-01-11 | 11 | 1253 | ALW | rm lf | 46.28 | 31.8 | 664.5 | 0.467 | 0.501 | 77971 | 93155
2025-01-12 | 12 | 1300 | ALW | rm lf | 48.9 | 34.7 | 657.3 | 0.462 | 0.497 | 78835 | 94069
2025-01-13 | 13 | 1557 | ALW | rm lf | 41.77 | 34.2 | 655.4 | 0.462 | 0.497 | 78595 | 93811
2025-01-14 | 14 | 1448 | ALW | rm lf | 47.17 | 34.2 | 653.7 | 0.461 | 0.496 | 78652 | 93844 | Orange cap found on the ground 1345Z, windy-did not go to roof
2025-01-15 | 15 | 1623 | ALW | rm lf | 47.07 | 34 | 649.3 | 0.459 | 0.494 | 78627 | 93786
2025-01-16 | 16 | - | ALW | - | - | - | - | - | - | - | - | Con 1- did not go to AWO
2025-01-17 | 17 | - | ALW | - | - | - | - | - | - | - | - | Con 1- did not go to AWO
2025-01-18 | 18 | 1245 | ALW | rm lf | 39.75 | 28.8 | 669.5 | 0.47 | 0.505 | 77121 | 92023
2025-01-19 | 19 | 1526 | ALW | rm lf | 50.24 | 33.8 | 676.5 | 0.471 | 0.506 | 78397 | 93434
2025-01-20 | 20 | 1501 | ALW | rm lf | 43.85 | 33.8 | 675.4 | 0.471 | 0.507 | 78387 | 93461
2025-01-21 | 21 | 1247 | ALW | rm lf | 43.83 | 33.6 | 669.7 | 0.469 | 0.503 | 78364 | 93392 | Surface zone Calibration 1330-1415Z. Z: 0.2, L1: 169.6, L2: 42.9.
2025-01-22 | 22 | 1540 | ALW | rm lf | 45.96 | 34.3 | 665.9 | 0.467 | 0.503 | 78149 | 93400 | Replaced filter at 1821Z due to high wids the previous day.
2025-01-23 | 23 | 1605 | ALW | rm lf | 43.54 | 34.5 | 659.7 | 0.464 | 0.499 | 78579 | 93592
2025-01-24 | 24 | 1305 | ALW | rm lf | 46.33 | 34.8 | 657.9 | 0.463 | 0.498 | 78730 | 93745
2025-01-25 | 25 | 1142 | ALW | rm lf | 48.54 | 35.1 | 659.8 | 0.464 | 0.499 | 78848 | 93870
2025-01-26 | 26 | 1416 | ALW | rm lf | 46.59 | 34.7 | 660.7 | 0.465 | 0.5 | 78527 | 93554
2025-01-27 | 27 | 1453 | ALW | rm lf | 40.72 | 31.9 | 658.3 | 0.464 | 0.499 | 77818 | 92732
2025-01-28 | 28 | 1520 | ALW | rm lf | 33.27 | 34.7 | 659.1 | 0.464 | 0.499 | 78566 | 93521 | Surface Ozone calibration 1604-1650Z. Z: 1.4, L1: 170.4, L2: 42.9.
2025-01-29 | 29 | 1621 | ALW | - | 37.02 | 34.1 | 663 | 0.466 | 0.501 | 78262 | 93133 | Too windy to go to roof
2025-01-30 | 30 | 1304 | ALW | rm lf | 43.73 | 34.5 | 662.1 | 0.465 | 0.501 | 78577 | 93509
2025-01-31 | 31 | 1330 | ALW | rm lf | 39.95 | 34.3 | 660.5 | 0.464 | 0.5 | 78395 | 93287 | Candy cane installed 1540Z
2025-02-01 | 32 | - | ALW | - | - | - | - | - | - | - | - | Con 1- did not go to AWO
2025-02-02 | 33 | 1513 | ALW | rm lf | 42.95 | 34.6 | 653.1 | 0.461 | 0.496 | 78529 | 93397
2025-02-03 | 34 | 1417 | ALW | rm lf | 43.17 | 34.1 | 654.7 | 0.461 | 0.497 | 78310 | 93159 | Surface Ozone Calibration 1510-1556Z. Z: 0.0, L1: 169.2, L2: 42.5.
2025-02-04 | 35 | - | ALW | - | - | - | - | - | - | - | - | ICEsat- did not go to AWO
2025-02-05 | 36 | 1624 | ALW | rm lf | 42.61 | 35.6 | 639.4 | 0.454 | 0.489 | 78724 | 93543
2025-02-06 | 37 | 1142 | ALW | rm lf | 42.8 | 34.2 | 642.3 | 0.456 | 0.491 | 78386 | 93187
2025-02-07 | 38 | - | ALW | - | - | - | - | - | - | - | - | Con 1- did not go to AWO
2025-02-08 | 39 | 1809 | ALW | rm lf | 30.72 | 31.2 | 663.4 | 0.466 | 0.501 | 77507 | 92186
2025-02-09 | 40 | - | ALW | - | - | - | - | - | - | - | - | Con 1- did not go to AWO
2025-02-10 | 41 | 1606 | ALW | - | - | - | - | - | - | - | - | Icesat- did not go to AWO
2025-02-11 | 42 | 1441 | ALW | rm lf | 40.98 | 34.7 | 681.8 | 0.475 | 0.51 | 78243 | 92918 | Surface Ozone Calibration: 11312-1359Z. Z: 0.4, L1: 170.0, L2: 42.7.
2025-02-12 | 43 | 1107 | ALW | rm lf | 45.35 | 34.9 | 691.4 | 0.478 | 0.513 | 78483 | 93143
2025-02-13 | 44 | 1752 | ALW | rm lf | 48.75 | 34.6 | 690.6 | 0.478 | 0.513 | 78423 | 93122
2025-02-14 | 45 | 1428 | AR | rm lf | 44.27 | 34.7 | 692.1 | 0.48 | 0.514 | 78406 | 93070
2025-02-15 | 46 | - | - | - | - | - | - | - | - | - | - | Icesat- did not go to AWO
2025-02-16 | 47 | 1603 | AR | rm lf | 45.1 | 34.6 | 689.7 | 0.479 | 0.513 | 78300 | 92903
2025-02-17 | 48 | 1353 | AR | rm lf | 48.03 | 34.4 | 685.5 | 0.477 | 0.511 | 78208 | 92817 | Surface Ozone Calibration 1826-1911Z. Z: 0.1, L1: 170.6, L2: 43.7. Planned power outages for turnover 1201-1204Z and 1822-1824Z. Instruments supported by UPS.
2025-02-18 | 49 | 1337 | AR | rm lf | 51.15 | 34.9 | 676.6 | 0.472 | 0.507 | 78372 | 92958
2025-02-19 | 50 | 1816 | AR | rm lf | 52.11 | 35.1 | 667.7 | 0.468 | 0.503 | 78456 | 93028
2025-02-20 | 51 | 1913 | ALW | rm lf | 51.54 | 34.7 | 658.9 | 0.462 | 0.497 | 78297 | 92754 | Power outage today from 0046-1147Z. Forge acquisition restarted at 1530Z.
2025-02-21 | 52 | 1448 | AR | rm lf | 50.73 | 32.2 | 660.5 | 0.464 | 0.499 | 77838 | 92245
2025-02-22 | 53 | 1413 | AR | rm lf | 48.92 | 34.7 | 649.7 | 0.458 | 0.493 | 78120 | 92536
2025-02-23 | 54 | 1313 | AR | rm lf | 48.4 | 35.1 | 652.3 | 0.459 | 0.494 | 78226 | 92657
2025-02-24 | 55 | 1513 | AR | rm lf | 47.17 | 35.2 | 653.5 | 0.46 | 0.495 | 78344 | 92760 | Surface Ozone Calibration 1547-1634Z Z: 0.1, L1:169.8, L2:42.9
2025-02-25 | 56 | - | AR | rm lf | - | - | - | - | - | - | -
2025-02-26 | 57 | 1533 | AR | rm lf | 43.14 | 35.1 | 659 | 0.463 | 0.498 | 78221 | 92630
2025-02-27 | 58 | 1300 | AR | rm lf | 42.47 | 34.9 | 657 | 0.462 | 0.498 | 78164 | 92577
2025-02-28 | 59 | 1149 | AR | - | 43.35 | 31.9 | 654.9 | 0.462 | 0.497 | 77253 | 91521 | Con 1- did not go to AWO
2025-03-01 | 60 | 1256 | AR | rm lf | 44.51 | 34.9 | 659.9 | 0.463 | 0.499 | 78159 | 92501
2025-03-02 | 61 | 1550 | AR | rm lf | 43.66 | 34.8 | 656.5 | 0.461 | 0.497 | 78057 | 92370
2025-03-03 | 62 | 1532 | AR | rm lf | 46.48 | 34.9 | 660.1 | 0.463 | 0.498 | 78252 | 92534
2025-03-04 | 63 | 1534 | AR | rm lf | 44.54 | 35.2 | 656.3 | 0.461 | 0.497 | 78275 | 92591 | Surface Ozone Calibration: 1543-1629Z. Z:0.0, L1:170.0, L2:43.2.
2025-03-05 | 64 | 1757 | AR | - | 43.43 | 34.9 | 662.9 | 0.465 | 0.5 | 78136 | 92401 | ICEsat- did not go to AWO
2025-03-06 | 65 | 1330 | AR | rm lf | 43.34 | 34.9 | 666.1 | 0.466 | 0.502 | 78205 | 92459
2025-03-07 | 66 | 1715 | AR | rm lf | 41.38 | 34.9 | 670.3 | 0.468 | 0.503 | 78084 | 92288
2025-03-08 | 67 | 1139 | AR | rm lf | 43.27 | 35.1 | 672.5 | 0.469 | 0.504 | 77981 | 92188
2025-03-09 | 68 | 1730 | AR | - | 45.19 | 34.8 | 675.9 | 0.471 | 0.506 | 77923 | 92082 | Con 1- did not go to AWO
2025-03-10 | 69 | 1233 | AR | rm lf | 49.25 | 34.8 | 677.7 | 0.472 | 0.507 | 77964 | 92126
2025-03-11 | 70 | 1258 | AR | rm lf | 49.08 | 35.2 | 681.5 | 0.474 | 0.508 | 78064 | 92190 | Surface Ozone Calibration 1333-1420Z Z:-0.3, L1:170.0, L2:43.8; Power outage today at 2150Z (less than 1 min). Instruments supported by UPS.
2025-03-12 | 71 | 1634 | AR | rm lf | 49.73 | 35.2 | 678.3 | 0.472 | 0.507 | 77876 | 91953
2025-03-13 | 72 | 1318 | AR | rm lf | 50.42 | 34.8 | 677.4 | 0.472 | 0.507 | 77936 | 92011
2025-03-14 | 73 | 1159 | AR | rm lf | 48.29 | 35.2 | 668.2 | 0.468 | 0.503 | 77870 | 91942
2025-03-15 | 74 | 1254 | AR | rm lf | 40.76 | 35 | 669.9 | 0.468 | 0.503 | 78194 | 92281
2025-03-16 | 75 | 1347 | AR | rm lf | 47.72 | 34.7 | 668.5 | 0.468 | 0.503 | 77876 | 91892
2025-03-17 | 76 | 1522 | AR | rm lf | 41.78 | 34.7 | 668.5 | 0.468 | 0.502 | 77932 | 91908
2025-03-18 | 77 | 1221 | AR | rm lf | 49.41 | 33.9 | 670.1 | 0.468 | 0.504 | 77604 | 91575
2025-03-19 | 78 | 1736 | AR | rm lf | 47.44 | 35.4 | 665.4 | 0.466 | 0.502 | 78032 | 92003 | Surface Ozone Calibration 1603-1649 Z Z:0.0, L1:169.8, L2:43.0
2025-03-20 | 79 | 1129 | AR | rm lf | 47.37 | 35 | 660.3 | 0.464 | 0.499 | 77938 | 91913
2025-03-21 | 80 | 1521 | AR | rm lf | 46.95 | 34.9 | 657.8 | 0.462 | 0.498 | 77934 | 91826
2025-03-22 | 81 | 1227 | AR | rm lf | 43.91 | 34.9 | 658.1 | 0.463 | 0.499 | 77953 | 91870
2025-03-23 | 82 | 1308 | AR | rm lf | 46.54 | 34.6 | 663.7 | 0.465 | 0.501 | 77842 | 91751
2025-03-24 | 83 | 1631 | AR | rm lf | 50.99 | 35.1 | 661.5 | 0.464 | 0.5 | 77848 | 91690
2025-03-25 | 84 | 1236 | AR | rm lf | 46.86 | 35 | 663.5 | 0.465 | 0.501 | 77913 | 91767 | Surface Ozone Calibration 1606-1652Z Z:0.4, L1:171.1, L2:43.5
2025-03-26 | 85 | 1704 | AR | rm lf | 47.6 | 35 | 663.5 | 0.465 | 0.5 | 77779 | 91566
2025-03-27 | 86 | 1634 | AR | rm lf | 49.33 | 34.9 | 663.7 | 0.465 | 0.501 | 77876 | 91677
2025-03-28 | 87 | 1235 | AR | rm lf | 47.9 | 34.8 | 664.3 | 0.466 | 0.501 | 77870 | 91654
2025-03-29 | 88 | 1243 | AR | rm lf | 49.29 | 34.8 | 664.1 | 0.465 | 0.501 | 77938 | 91735
2025-03-30 | 89 | 1233 | AR | rm lf | 51.68 | 34.7 | 664.6 | 0.466 | 0.501 | 77789 | 91552
2025-03-31 | 90 | 1506 | AR | rm lf | 43.27 | 35.2 | 664.3 | 0.466 | 0.501 | 77968 | 91703
2025-04-01 | 91 | 1003 | AR | rm lf | 44.47 | 34.6 | 665.3 | 0.466 | 0.502 | 77423 | 91057 | Surface Ozone Calibration 1008-1054Z Z:-0.0 , L1:171.0 , L2:43.2
2025-04-02 | 92 | 1005 | AR | - | 40.49 | 34.8 | 668.5 | 0.468 | 0.503 | 77504 | 91129 | Icesat- did not go to AWO
2025-04-03 | 93 | 1519 | AR | rm lf | 46.05 | 34.2 | 674.9 | 0.471 | 0.506 | 77411 | 91030
2025-04-04 | 94 | 1528 | AR | rm lf | 45.04 | 34.8 | 677.7 | 0.472 | 0.507 | 77487 | 91076
2025-04-05 | 95 | 1100 | AR | rm lf | 51.13 | 34.7 | 679 | 0.473 | 0.507 | 77557 | 91164
2025-04-06 | 96 | 1228 | AR | rm lf | 51.16 | 34.3 | 672.9 | 0.471 | 0.505 | 77366 | 90933
2025-04-07 | 97 | 1135 | AR | rm lf | 46.04 | 34.3 | 676.1 | 0.472 | 0.507 | 77231 | 90754
2025-04-08 | 98 | 1207 | AR | rm lf | 54.33 | 34.5 | 681.5 | 0.474 | 0.509 | 77420 | 90912 | Surface Ozone Calibration 1245-1331Z Z:0.2 , L1:169.9 , L2:42.6
2025-04-09 | 99 | 1048 | AR | rm lf | 46.76 | 34.9 | 677.8 | 0.472 | 0.507 | 77413 | 90885
2025-04-10 | 100 | 1433 | AR | rm lf | 48.55 | 35 | 672.3 | 0.47 | 0.504 | 77533 | 90994
2025-04-11 | 101 | 1043 | AR | rm lf | 50.81 | 35.2 | 661.9 | 0.465 | 0.5 | 77624 | 91120
2025-04-12 | 102 | 1207 | AR | rm lf | 45.97 | 35.1 | 663.3 | 0.465 | 0.501 | 77694 | 91177
2025-04-13 | 103 | 1621 | AR | rm lf | 51.11 | 35 | 666.3 | 0.466 | 0.502 | 77600 | 91013
2025-04-14 | 104 | 1526 | AR | rm lf | 48.96 | 34.8 | 666.7 | 0.467 | 0.502 | 77655 | 91092
2025-04-15 | 105 | 1110 | AR | rm lf | 55.38 | 34.6 | 671.5 | 0.469 | 0.504 | 77402 | 90730 | Surface Ozone Calibration 1113-1159Z Z:0.2 , L1:170.2 , L2:42.8
2025-04-16 | 106 | 1427 | AR | rm lf | 49.72 | 34.5 | 678.1 | 0.472 | 0.507 | 77455 | 90825
2025-04-17 | 107 | 1053 | AR | clr | 56.7 | 34.7 | 679.4 | 0.473 | 0.507 | 77308 | 90587
2025-04-18 | 108 | 1208 | AR | clr | 56.15 | 34.7 | 676.7 | 0.472 | 0.506 | 77477 | 90798
2025-04-19 | 109 | 1132 | AR | clr | 60.86 | 34.5 | 676.3 | 0.471 | 0.507 | 77416 | 90703
2025-04-20 | 110 | 1238 | AR | rm lf | 51.48 | 34.9 | 676.1 | 0.417 | 0.508 | 77242 | 90466
2025-04-21 | 111 | 1521 | AR | rm lf | 49.56 | 35 | 680.1 | 0.473 | 0.508 | 77563 | 90828
2025-04-22 | 112 | 1515 | AR | rm lf | 46.87 | 34.9 | 678.9 | 0.473 | 0.508 | 77282 | 90417 | Surface Ozone Calibration 1614-1700Z Z:0.2 , L1:169.6 , L2:42.8
2025-04-23 | 113 | 1030 | AR | rm lf | 52.13 | 34.6 | 679.1 | 0.473 | 0.508 | 77199 | 90405
2025-04-24 | 114 | 1638 | AR | rm lf | 55.79 | 34.6 | 678.3 | 0.473 | 0.508 | 77245 | 90426
2025-04-25 | 115 | 1135 | AR | rm lf | 54.01 | 34.9 | 677.3 | 0.471 | 0.506 | 77348 | 90491
2025-04-26 | 116 | 1450 | AR | rm lf | 53.26 | 35 | 673.5 | 0.47 | 0.505 | 77272 | 90406
2025-04-27 | 117 | 1153 | AR | rm lf | 49.57 | 34.6 | 673.1 | 0.47 | 0.505 | 77436 | 90573
2025-04-28 | 118 | 1632 | AR | rm lf | 43.33 | 34.4 | 676.2 | 0.471 | 0.506 | 77246 | 90321
2025-04-29 | 119 | 1110 | AR | rm lf | 45.17 | 34.9 | 674.9 | 0.471 | 0.506 | 77208 | 90290 | Surface Ozone Calibration 1154-1240Z. Z:0.5, L1:170.5, L2:41.7
2025-04-30 | 120 | 1446 | AR | clr | 48.45 | 34.9 | 671.4 | 0.469 | 0.505 | 77484 | 90557
2025-05-01 | 121 | 1125 | AR | clr | 45.75 | 35 | 671.1 | 0.469 | 0.504 | 77245 | 90254
2025-05-02 | 122 | 1207 | AR | rm lf | 40.71 | 34.3 | 679.3 | 0.473 | 0.508 | 77282 | 90328
2025-05-03 | 123 | 1026 | AR | rm lf | 50 | 34.5 | 677.8 | 0.473 | 0.508 | 76957 | 89902
2025-05-04 | 124 | 1956 | AR | clr | 47.42 | 34.8 | 677.9 | 0.473 | 0.507 | 77899 | 90030
2025-05-05 | 125 | 1131 | AR | clr | 50.69 | 34.6 | 674.9 | 0.471 | 0.506 | 77109 | 90052
2025-05-06 | 126 | 1309 | AR | rm lf | 47.83 | 34.7 | 668.7 | 0.468 | 0.503 | 77125 | 90027 | Surface Ozone Calibration 1457-1544Z. Z:0.1, L1:169.4, L2:42.9
2025-05-07 | 127 | 1513 | AR | rm lf | 47.88 | 34.9 | 660.2 | 0.464 | 0.5 | 77210 | 90107
2025-05-08 | 128 | 1238 | AR | rm lf | 33.75 | 34.7 | 662.9 | 0.466 | 0.501 | 76978 | 89822
2025-05-09 | 129 | 1148 | AR | rm lf | 46.19 | 34.9 | 662.1 | 0.465 | 0.5 | 76974 | 89821
2025-05-10 | 130 | 1045 | AR | rm lf | 40.24 | 34.7 | 665 | 0.466 | 0.502 | 77071 | 89908 | Planned station-wide power outage from 1008-1014Z. Instruments supported by UPS.
2025-05-11 | 131 | 1549 | AR | rm lf | 46.87 | 34.8 | 663.8 | 0.466 | 0.501 | 77087 | 89918 | Unplanned station-wide power outage from 1455-1524Z. Instruments supported by UPS.
2025-05-12 | 132 | 1115 | AR | rm lf | 22.37 | 34.3 | 668.5 | 0.468 | 0.503 | 77025 | 89812
2025-05-13 | 133 | 1815 | AR | - | 48.53 | 35.3 | 673.1 | 0.47 | 0.505 | 77081 | 89837 | Con 1- did not go to AWO. Unplanned station power outage from 2031-2040Z. Controlled station power outage from 2105-2110Z. Instruments supported by UPS.
2025-05-14 | 134 | 1008 | AR | clr | 45.5 | 35.2 | 677.4 | 0.472 | 0.507 | 77214 | 89986 | Surface Ozone Calibration 1032-1118Z. Z:1.5, L1:164.8, L2:41.2
2025-05-15 | 135 | 1524 | AR | clr | 58.51 | 34.8 | 684.9 | 0.476 | 0.511 | 77171 | 89923
2025-05-16 | 136 | 1042 | AR | clr | 49.33 | 34.7 | 688.3 | 0.478 | 0.512 | 77048 | 89720
2025-05-17 | 137 | 948 | AR | clr | 49.15 | 34.6 | 687.8 | 0.478 | 0.512 | 76922 | 89598 | Planned station power outage from 1015-1019Z. Instruments supported by UPS.
2025-05-18 | 138 | 1154 | AR | clr | 48.4 | 34.4 | 690.7 | 0.479 | 0.513 | 76926 | 89579
2025-05-19 | 139 | 1555 | AR | clr | 52.3 | 34.2 | 696.3 | 0.482 | 0.516 | 76874 | 89496
2025-05-20 | 140 | 1023 | AR | rm lf | 57.64 | 34.7 | 696.7 | 0.481 | 0.516 | 76871 | 89469 | Surface Ozone Calibration 1135-1221Z. Z:0.4, L1:168.4, L2:42.7
2025-05-21 | 141 | 1442 | AR | clr | 60.86 | 34.7 | 684.2 | 0.476 | 0.51 | 76831 | 89410
2025-05-22 | 142 | 1009 | AR | clr | 58.58 | 34.9 | 677.5 | 0.472 | 0.508 | 76864 | 89433
2025-05-23 | 143 | 1235 | AR | rm lf | 54.84 | 35.1 | 673.1 | 0.47 | 0.505 | 76911 | 89449
2025-05-24 | 144 | 1045 | AR | clr | 35.24 | 35.1 | 668.1 | 0.468 | 0.503 | 76805 | 89342 | Unplanned station-wide power outage from 1806-1808Z. Instruments supported by UPS.
2025-05-25 | 145 | 1308 | AR | rm lf | 47.68 | 34.8 | 673.7 | 0.471 | 0.506 | 76625 | 89098
2025-05-26 | 146 | 1029 | AR | rm lf | 40.35 | 35.1 | 672.5 | 0.47 | 0.505 | 77061 | 89592
2025-05-27 | 147 | 1503 | AR | clr | 49.77 | 35 | 672.3 | 0.47 | 0.505 | 76765 | 89249 | Surface Ozone Calibration 1547-1633Z, Zero:0.1, L1:168.9, L2:42.6
2025-05-28 | 148 | 1135 | AR | rm lf | 46.99 | 35 | 673.1 | 0.47 | 0.506 | 76806 | 89243
2025-05-29 | 149 | 1456 | AR | rm lf | 47.48 | 35 | 673.8 | 0.471 | 0.506 | 76940 | 89401
2025-05-30 | 150 | 1208 | AR | rm lf | 46.42 | 34.1 | 674.5 | 0.472 | 0.507 | 76580 | 88962
2025-05-31 | 151 | 1555 | AR | clr | 50.4 | 34.7 | 676.9 | 0.472 | 0.507 | 76815 | 89216
2025-06-01 | 152 | 1801 | AR | clr | 46.2 | 36.5 | 676.5 | 0.47 | 0.585 | 77221 | 89618
2025-06-02 | 153 | 1557 | AR | clr | 43.83 | 37.2 | 678.5 | 0.471 | 0.507 | 77404 | 89796
2025-06-03 | 154 | 1059 | AR | clr | 52.03 | 34.9 | 677.4 | 0.472 | 0.507 | 76810 | 89186 | Surface Ozone Calibration 1143-1229Z, Zero: 0.2, L1: 169.1, L2: 42.3
2025-06-04 | 155 | 1613 | AR | - | 44.25 | 34.8 | 672.4 | 0.47 | 0.505 | 76674 | 88959 | Icesat- did not go to AWO
2025-06-05 | 156 | 1038 | AR | rm lf | 44.58 | 34.6 | 670.5 | 0.469 | 0.504 | 76584 | 88832
2025-06-06 | 157 | 1545 | AR | clr | 45.13 | 34.6 | 670.2 | 0.469 | 0.504 | 76694 | 88953
2025-06-07 | 158 | 1057 | AR | rm lf | 43.8 | 34.4 | 673.3 | 0.47 | 0.505 | 76505 | 88731
2025-06-08 | 159 | 1404 | AR | rm lf | 42.99 | 34.7 | 677.4 | 0.472 | 0.507 | 76720 | 88935
2025-06-09 | 160 | 1124 | AR | clr | 44.84 | 34.5 | 680.1 | 0.474 | 0.509 | 76588 | 88781 | Planned power outage 1001-1005Z. Instrument supported by UPS
2025-06-10 | 161 | 1641 | AR | clr | 48.64 | 35.2 | 678.1 | 0.472 | 0.507 | 76852 | 89043 | Surface Ozone Calibration 1545-1630Z, Zero: 0.3, L1: 165.7, L2: 41.6. Planned power outage 1704-1707Z. Instrument supported by UPS.
2025-06-11 | 162 | 1506 | AR | rm lf | 51.93 | 34.9 | 677.9 | 0.473 | 0.507 | 76597 | 88704
2025-06-12 | 163 | 1011 | PC | rm lf | 49.49 | 34.9 | 676.1 | 0.472 | 0.507 | 76477 | 88613
2025-06-13 | 164 | 1009 | PC | clr | 48.57 | 34.9 | 677.9 | 0.472 | 0.507 | 76457 | 88531 | Planned power outage 1037-1040Z. Second planned power outage 1412-1416Z. Instruments supported by UPS.
2025-06-14 | 165 | 1601 | PC | clr | 50.78 | 35.5 | 684.6 | 0.475 | 0.51 | 76651 | 88727
2025-06-15 | 166 | 1126 | PC | clr | 55.62 | 34.7 | 686.5 | 0.476 | 0.511 | 76485 | 88498
2025-06-16 | 167 | 1636 | PC | clr | 52.02 | 35.8 | 682.6 | 0.474 | 0.509 | 76883 | 88941
2025-06-17 | 168 | 1126 | PC | CLR | 47.86 | 35.5 | 682.7 | 0.474 | 0.509 | 76695 | 88720 | Surface ozone calibration 1500Z-1546Z. Zero: 0.4, L1: 168.6. L2: 42.3.
2025-06-18 | 169 | 1224 | PC | clr | 52.89 | 36.2 | 683.1 | 0.475 | 0.509 | 76461 | 88416
2025-06-19 | 170 | 1049 | PC | rm lf | 51.55 | 35.4 | 685.7 | 0.475 | 0.51 | 76689 | 88700
2025-06-20 | 171 | 1445 | PC | clr | 61.1 | 36.6 | 686.5 | 0.475 | 0.51 | 77010 | 89040
2025-06-21 | 172 | 1627 | PC | clr | 56.43 | 36.6 | 684.6 | 0.473 | 0.509 | 77053 | 89054
2025-06-22 | 173 | 1534 | PC | rm lf | 56.19 | 37.7 | 682.5 | 0.472 | 0.508 | 76682 | 88541
2025-06-23 | 174 | 1135 | PC | clr | 49.2 | 35.1 | 683.7 | 0.474 | 0.509 | 76551 | 88426
2025-06-24 | 175 | 905 | PC | rm lf | 48.62 | 35.3 | 683.1 | 0.474 | 0.509 | 76500 | 88315 | Plane flew a big low contrail over station 0905.
2025-06-25 | 176 | 1123 | PC | rm lf | 51.56 | 35.1 | 681.1 | 0.473 | 0.508 | 76506 | 88361 | Low winds equipment operations: 11:42-12:07Z- D6, 953, skidsteer, snowmo, welder (machines operating 11:42-11:49, welder missed radio call and operated 11:42-1207Z).
2025-06-26 | 177 | 940 | PC | rm lf | 52.99 | 35.5 | 676.5 | 0.471 | 0.506 | 76612 | 88431
2025-06-27 | 178 | 1422 | PC | clr | 30.81 | 35.6 | 676.5 | 0.471 | 0.506 | 76521 | 88284
2025-06-28 | 179 | 924 | PC | clr | 39.96 | 35.7 | 677 | 0.471 | 0.506 | 76536 | 88262 | 1005-1006Z: Planned power outage for mechanics training. No data impacted for instruments supported by UPS. 1010-1012Z: second planned power outage to switch back to main generator.
2025-06-29 | 180 | 1522 | PC | clr | 37.04 | 35.5 | 678.7 | 0.471 | 0.507 | 76833 | 88589
2025-06-30 | 181 | 1401 | PC | clr | 42.42 | 35.4 | 679.3 | 0.471 | 0.507 | 76541 | 88275 | 1518Z: Surface Ozone TSI filter changed one day early due to regular North/Low winds for 2 weeks.
2025-07-01 | 182 | 958 | PC | clr | 46.52 | 35.6 | 674.6 | 0.469 | 0.505 | 76500 | 88177 | Planned power outage due to generator issues last night, power swap from 1133-1135Z, again from 1224-1225Z. And again 1602-1604Z. Instruments supported by UPS.
2025-07-02 | 183 | 1006 | PC | rm lf | 38.37 | 35.4 | 673.9 | 0.47 | 0.504 | 76372 | 88016
2025-07-03 | 184 | 1128 | PC | clr | 43.09 | 35.6 | 673.4 | 0.469 | 0.504 | 76434 | 88015
2025-07-04 | 185 | 1056 | PC | clr | 41.53 | 35.5 | 674.1 | 0.469 | 0.504 | 76501 | 88110
2025-07-05 | 186 | 1631 | PC | clr | 31.74 | 35.5 | 675.7 | 0.47 | 0.505 | 76337 | 87920 | Northwinds operations: 1716-1735Z D6 Snow machine 953 953
2025-07-06 | 187 | 947 | PC | clr | 33 | 35.7 | 673.9 | 0.469 | 0.504 | 76449 | 88021
2025-07-07 | 188 | 1119 | PC | clr | 52.09 | 35.6 | 674.3 | 0.47 | 0.505 | 76350 | 87782 | 1602-1603Z: power swap back to main station generator. Instruments supported by UPS.
2025-07-08 | 189 | 1011 | PC | clr | 57.92 | 36.1 | 673.4 | 0.469 | 0.505 | 76343 | 87852
2025-07-09 | 190 | 1043 | PC | rm lf | 55.42 | 36 | 671 | 0.468 | 0.503 | 76547 | 88077 | LOW WINDS OPERATIONS 1015-1018Z: D6 HEAT CANNON, 5K
2025-07-10 | 191 | 1007 | PC | CLR | 48.14 | 35.7 | 669.4 | 0.467 | 0.502 | 76354 | 87802
2025-07-11 | 192 | 1101 | PC | rm lf | 36.49 | 35.3 | 677.8 | 0.471 | 0.507 | 76256 | 87709
2025-07-12 | 193 | 1028 | PC | rm lf | 43.76 | 35.7 | 680.3 | 0.472 | 0.508 | 76271 | 87698
2025-07-13 | 194 | 1229 | PC | rm ice | 35.01 | 36.5 | 684.5 | 0.473 | 0.509 | 76667 | 88128
2025-07-14 | 195 | 1039 | PC | clr | 47.95 | 35.5 | 689.4 | 0.476 | 0.511 | 76271 | 87616
2025-07-15 | 196 | 1031 | PC | rm ice | 39.79 | 36 | 692.3 | 0.478 | 0.512 | 76440 | 87783 | Northwind ops: x2 variances (welding, medical to heat isolation bay during day) from 0900-1400
2025-07-16 | 197 | 1047 | PC | rm lf | 47.09 | 35.4 | 689.4 | 0.477 | 0.511 | 76161 | 87472
2025-07-17 | 198 | 1148 | PC | rm lf | 51.98 | 35.2 | 687.9 | 0.476 | 0.511 | 76105 | 87422
2025-07-18 | 199 | 1009 | PC | clr | 46.96 | 35.5 | 687 | 0.475 | 0.511 | 76198 | 87472
2025-07-19 | 200 | 1019 | PC | rm ice | 49.2 | 35.7 | 686.9 | 0.475 | 0.51 | 76199 | 87477
2025-07-20 | 201 | 1139 | PC | clr | 50.71 | 35.7 | 682.3 | 0.472 | 0.508 | 76251 | 87516
2025-07-21 | 202 | 1034 | PC | clr | 47.44 | 35.5 | 681 | 0.473 | 0.508 | 76117 | 87284
2025-07-22 | 203 | 1044 | PC | clr | 38.8 | 35.6 | 687 | 0.475 | 0.51 | 76132 | 87328
2025-07-23 | 204 | 1017 | PC | clr | 46.18 | 35.7 | 686.3 | 0.475 | 0.51 | 76174 | 87327 | Low winds from 0943-1226Z, 1803-1908Z, North winds 1206-1217Z, 1851-1942Z, 2052-2150Z
2025-07-24 | 205 | 1025 | PC | clr | 49.01 | 35.6 | 680.7 | 0.472 | 0.508 | 76147 | 87248 | Low winds from 0823-1429Z, 1643-1643Z. North winds from 0051-0402Z, 0932-1230Z
2025-07-25 | 206 | 1013 | PC | clr | 49.38 | 35.5 | 678.6 | 0.471 | 0.507 | 76109 | 87193
2025-07-26 | 207 | 1202 | PC | clr | 44.95 | 35.6 | 679.4 | 0.471 | 0.507 | 76104 | 87180 | Low winds from 0223-0224Z. North winds from 2314-0054Z
2025-07-27 | 208 | 1857 | PC | clr | 46.36 | 36.7 | 682.3 | 0.472 | 0.508 | 76432 | 87480 | Low winds from 0520-0520Z, 0722-0741Z, 2147-2357Z. North winds from 0239-0520Z, 2202-2340Z
2025-07-28 | 209 | 1035 | PC | clr | 44.77 | 35.5 | 679.9 | 0.472 | 0.508 | 76013 | 87044
2025-07-29 | 210 | 1042 | PC | clr | 47.72 | 35.3 | 679.1 | 0.471 | 0.507 | 75988 | 86982 | Low winds 09:17Z to 09:56Z
2025-07-30 | 211 | 1026 | PC | clr | 46.19 | 35.5 | 681 | 0.473 | 0.507 | 75985 | 86960 | Low winds 02:10Z to 02:11Z, north winds 09:19Z to 09:25Z 11:47Z to 13:28Z 19:54Z to 21:04Z
2025-07-31 | 212 | 1524 | PC | clr | 48.95 | 35.2 | 682.2 | 0.473 | 0.509 | 75892 | 86867
2025-08-01 | 213 | 1201 | PC | rm lf | 45.89 | 35.3 | 678.3 | 0.472 | 0.507 | 75855 | 86751
2025-08-02 | 214 | 1452 | PC | rm lf | 41.25 | 35.5 | 674.2 | 0.469 | 0.505 | 75921 | 86850
2025-08-03 | 215 | 1125 | PC | clr | 35.79 | 35.2 | 671.3 | 0.468 | 0.504 | 75862 | 86766
2025-08-04 | 216 | 1503 | PC | clr | 38.46 | 35.3 | 674.4 | 0.47 | 0.506 | 75878 | 86747
2025-08-05 | 217 | 958 | PC | rm lf | 40.35 | 35.9 | 675.4 | 0.469 | 0.505 | 75971 | 86812
2025-08-06 | 218 | 1127 | PC | CLR | 41.04 | 35.6 | 675.7 | 0.469 | 0.506 | 75795 | 86621
2025-08-07 | 219 | 1058 | PC | clr | 37.14 | 35.5 | 676.2 | 0.47 | 0.506 | 75998 | 86810
2025-08-08 | 220 | 1006 | PC | RM LF | 49.6 | 36 | 677.1 | 0.471 | 0.506 | 75937 | 86717
2025-08-09 | 221
2025-08-10 | 222
2025-08-11 | 223
2025-08-12 | 224
2025-08-13 | 225
2025-08-14 | 226
2025-08-15 | 227
2025-08-16 | 228
2025-08-17 | 229
2025-08-18 | 230
2025-08-19 | 231
2025-08-20 | 232
2025-08-21 | 233
2025-08-22 | 234
2025-08-23 | 235
2025-08-24 | 236
2025-08-25 | 237
2025-08-26 | 238
2025-08-27 | 239
2025-08-28 | 240
2025-08-29 | 241
2025-08-30 | 242
2025-08-31 | 243
2025-09-01 | 244
2025-09-02 | 245
2025-09-03 | 246
2025-09-04 | 247
2025-09-05 | 248
2025-09-06 | 249
2025-09-07 | 250
2025-09-08 | 251
2025-09-09 | 252
2025-09-10 | 253
2025-09-11 | 254
2025-09-12 | 255
2025-09-13 | 256
2025-09-14 | 257
2025-09-15 | 258
2025-09-16 | 259
2025-09-17 | 260
2025-09-18 | 261
2025-09-19 | 262
2025-09-20 | 263
2025-09-21 | 264
2025-09-22 | 265
2025-09-23 | 266
2025-09-24 | 267
2025-09-25 | 268
2025-09-26 | 269
2025-09-27 | 270
2025-09-28 | 271
2025-09-29 | 272
2025-09-30 | 273
2025-10-01 | 274
2025-10-02 | 275
2025-10-03 | 276
2025-10-04 | 277
2025-10-05 | 278
2025-10-06 | 279
2025-10-07 | 280
2025-10-08 | 281
2025-10-09 | 282
2025-10-10 | 283
2025-10-11 | 284
2025-10-12 | 285
2025-10-13 | 286
2025-10-14 | 287
2025-10-15 | 288
2025-10-16 | 289
2025-10-17 | 290
2025-10-18 | 291
2025-10-19 | 292
2025-10-20 | 293
2025-10-21 | 294
2025-10-22 | 295
2025-10-23 | 296
2025-10-24 | 297
2025-10-25 | 298
2025-10-26 | 299
2025-10-27 | 300
2025-10-28 | 301
2025-10-29 | 302
2025-10-30 | 303
2025-10-31 | 304
2025-11-01 | 305
2025-11-02 | 306
2025-11-03 | 307
2025-11-04 | 308
2025-11-05 | 309
2025-11-06 | 310
2025-11-07 | 311
2025-11-08 | 312
2025-11-09 | 313
2025-11-10 | 314
2025-11-11 | 315
2025-11-12 | 316
2025-11-13 | 317
2025-11-14 | 318
2025-11-15 | 319
2025-11-16 | 320
2025-11-17 | 321
2025-11-18 | 322
2025-11-19 | 323
2025-11-20 | 324
2025-11-21 | 325
2025-11-22 | 326
2025-11-23 | 327
2025-11-24 | 328
2025-11-25 | 329
2025-11-26 | 330
2025-11-27 | 331
2025-11-28 | 332
2025-11-29 | 333
2025-11-30 | 334
2025-12-01 | 335
2025-12-02 | 336
2025-12-03 | 337
2025-12-04 | 338
2025-12-05 | 339
2025-12-06 | 340
2025-12-07 | 341
2025-12-08 | 342
2025-12-09 | 343
2025-12-10 | 344
2025-12-11 | 345
2025-12-12 | 346
2025-12-13 | 347
2025-12-14 | 348
2025-12-15 | 349
2025-12-16 | 350
2025-12-17 | 351
2025-12-18 | 352
2025-12-19 | 353
2025-12-20 | 354
2025-12-21 | 355
2025-12-22 | 356
2025-12-23 | 357
2025-12-24 | 358
2025-12-25 | 359
2025-12-26 | 360
2025-12-27 | 361
2025-12-28 | 362
2025-12-29 | 363
2025-12-30 | 364
2025-12-31 | 365
0
Note on F1: [Threaded comment] Your version of Excel allows you to read this threaded comment; however, any edits to it will get removed if the file is opened in a newer version of Excel. Learn more: https://go.microsoft.com/fwlink/?linkid=870924 Comment: G81 Thermo Box: Ozone (ppb)
Note on G1: [Threaded comment] Your version of Excel allows you to read this threaded comment; however, any edits to it will get removed if the file is opened in a newer version of Excel. Learn more: https://go.microsoft.com/fwlink/?linkid=870924 Comment: Sample (C)
Note on H1: [Threaded comment] Your version of Excel allows you to read this threaded comment; however, any edits to it will get removed if the file is opened in a newer version of Excel. Learn more: https://go.microsoft.com/fwlink/?linkid=870924 Comment: Sample (hPa) Reply: If pressure off from atmospheric pressure, inlet is plugged
Note on I1: [Threaded comment] Your version of Excel allows you to read this threaded comment; however, any edits to it will get removed if the file is opened in a newer version of Excel. Learn more: https://go.microsoft.com/fwlink/?linkid=870924 Comment: Cell A (lpm)
Note on J1: [Threaded comment] Your version of Excel allows you to read this threaded comment; however, any edits to it will get removed if the file is opened in a newer version of Excel. Learn more: https://go.microsoft.com/fwlink/?linkid=870924 Comment: Cell B (lpm)
Note on K1: [Threaded comment] Your version of Excel allows you to read this threaded comment; however, any edits to it will get removed if the file is opened in a newer version of Excel. Learn more: https://go.microsoft.com/fwlink/?linkid=870924 Comment: Cell A (Hz)
Note on L1: [Threaded comment] Your version of Excel allows you to read this threaded comment; however, any edits to it will get removed if the file is opened in a newer version of Excel. Learn more: https://go.microsoft.com/fwlink/?linkid=870924 Comment: Cell B (Hz)