## NEPH & CLAP
Date | Julian Day | Time (UTC) | Observer's Initials | Sample inlet? | Check Daily Aerosol Email | NEPH Lamp On/Current (<7A) | NEPH Flag Status | NEPH Flow (~18 lpm) | CLAP flow ~0.60 lpm | CLAP tr>0.7 | CLAP Spot # | Monthly Span Check | Comments
2017-01-01 | 1 | 1340 | NB | clr |  | 5.7 | 100 | 20 | 0.6 | 0.762 | 5 |  | Happy New Year!
2017-01-02 | 2 | 1332 | NB | clr |  | 5.7 | 100 | 20 | 0.6 | 0.76 | 5
2017-01-03 | 3 | 1222 | NB | rm lt frost |  | 5.7 | 100 | 20 | 0.6 | 0.748 | 5
2017-01-04 | 4 | 1403 | NB | clr |  | 5.7 | 100 | 20 | 0.59 | 0.741 | 5
2017-01-05 | 5 | 1247 | MG | rm lt frost | * | 5.7 | 100 | 20 | 0.58 | 0.739 | 5
2017-01-06 | 6 | 1440 | NB | clr |  | 5.7 | 100 | 20 | 0.58 | 0.736 | 5 |  | Adjusted CLAP flow from 0.58-0.60 at 1443z.
2017-01-07 | 7 | 1249 | MG | clr | * | 5.7 | 100 | 20 | 0.6 | 0.733 | 5
2017-01-08 | 8 | 1434 | MG | rm frost | * | 5.7 | 100 | 20 | 0.61 | 0.729 | 5
2017-01-09 | 9 | 1245 | NB | clr |  | 5.7 | 100 | 20 | 0.6 | 0.723 | 5 |  | Summit experienced a brief unplanned power outage at 2307z, lasting less than 1 min. All TAWO instruments and systems appear uneffected.
2017-01-10 | 10 | 1940 | MG | rm lt frost | * | 5.7 | 100 | 20 | 0.58 | 0.715 | 5 |  | power outage 12:11-12:13 UTC and 16:19-16:21 UTC
2017-01-11 | 11 | 1730 | MG | rm lt frost | * | 5.7 | 100 | 20 | 0.6 | 0.714 | 5
2017-01-12 | 12 | 1345 | MG | rm frost | * | 5.7 | 100 | 20 | 0.61 | 0.896 | 6
2017-01-13 | 13 | 1250 | MG | clr | * | 5.7 | 100 | 20 | 0.57 | 0.887 | 6
2017-01-14 | 14 | 1325 | MG | rm lt frost | * | 5.7 | 100 | 20 | 0.59 | 0.873 | 6
2017-01-15 | 15 | 1250 | NB | missing | * | 5.7 | 100 | 20 | 0.58 | 0.864 | 6 |  | Adjusted CLAP flow from 0.58-0.60 lpm at 1259z. Cyclone inlet missing from inlet mast. Found in snow 15 meters north of TAWO. Reinstalled at 1309z.
2017-01-16 | 16 | 1252 | MG | clr | * | 5.7 | 100 | 20 | 0.61 | 0.842 | 6
2017-01-17 | 17 | 1709 | MG | rm lt frost | * | 5.7 | 100 | 20 | 0.61 | 0.837 | 6
2017-01-18 | 18 | 1240 | MG | rm lt frost | * | 5.7 | 100 | 20 | 0.6 | 0.832 | 6
2017-01-19 | 19 | 1340 | MG | clr | * | 5.7 | 100 | 20 | 0.61 | 0.828 | 6
2017-01-20 | 20 | 1215 | NB | clr | * | 5.7 | 100 | 20 | 0.61 | 0.823 | 6
2017-01-21 | 21 | 1341 | MG | clr | * | 5.7 | 100 | 20 | 0.62 | 0.819 | 6
2017-01-22 | 22 | 1355 | MG | clr | * | 5.7 | 100 | 20 | 0.63 | 0.816 | 6
2017-01-23 | 23 | 1231 | NB | clr | * | 5.7 | 100 | 20 | 0.61 | 0.814 | 6
2017-01-24 | 24 | 1318 | MG | rm lt frost | * | 5.7 | 100 | 20 | 0.61 | 0.813 | 6
2017-01-25 | 25 | 1808 | NB | rm lt frost | * | 5.7 | 100 | 20 | 0.59 | 0.813 | 6
2017-01-26 | 26 | 1305 | MG | rm lt frost | * | 5.7 | 100 | 20 | 0.59 | 0.811 | 6
2017-01-27 | 27 | 1320 | MG | rm lt frost | * | 5.7 | 100 | 20 | 0.6 | 0.803 | 6
2017-01-28 | 28 | 1350 | MG | rm lt frost |  | 5.7 | 100 | 20 | 0.59 | 0.8 | 6
2017-01-29 | 29 | 1355 | NB | clr | * | 5.7 | 100 | 20 | 0.6 | 0.796 | 6
2017-01-30 | 30 | 1215 | NB | rm lt frost | * | 5.7 | 100 | 20 | 0.62 | 0.795 | 6 |  | Attached HEPA filter 1220-1322z. Started span check with no CO2 at 1324z. Accidentally ran span check on surface ozone from 1324-1422z. No results were recorded.
2017-01-31 | 31 | 1315 | MG | rm frost | * | 5.7 | 100 | 20 | 0.62 | 0.794 | 6
2017-02-01 | 32 | 1630 | MG | rm frost | * | 5.7 | 100 | 20 | 0.6 | 0.792 | 6 | * | Attached HEPA filter 1638-1739z Stared spancheck with no CO2 at 1742z, Finshed by 1815z, error: 61.8%
2017-02-02 | 33 | 1324 | MG | rm frost | * | 5.7 | 100 | 20 | 0.62 | 0.79 | 6
2017-02-03 | 34 | 1334 | MG | rm frost | * | 5.7 | 100 | 20 | 0.61 | 0.787 | 6
2017-02-04 | 35 | 1315 | MG | clr | * | 5.7 | 100 | 20 | 0.61 | 0.783 | 6 |  | Changed filter due to AE33 biannual test complications
2017-02-05 | 36 | 1450 | MG | rm frost | * | 5.7 | 0 | 20 | 0.6 | 0.997 | 1
2017-02-06 | 37 | 1240 | NB | rm lt frost | * | 5.7 | 100 | 20 | 0.55 | 0.997 | 1 |  | Adjusted CLAP flow from 0.55-0.60 at 1302z.
2017-02-07 | 38 | 1308 | MG | rm lt frost | * | 5.7 | 100 | 20 | 0.57 | 0.995 | 1
2017-02-08 | 39 | 1228 | NB | clr | * | 5.7 | 0 | 20 | 0.61 | 0.994 | 1
2017-02-09 | 40 | 1335 | NB | clr | * | 5.7 | 100 | 20 | 0.61 | 0.993 | 1
2017-02-10 | 41 | 1755 | NB | rm lt frost | * | 5.7 | 100 | 20 | 0.61 | 0.991 | 1
2017-02-11 | 42 | [11 empty] | Did not go to TAWO due to whiteout conditions.
2017-02-12 | 43 | 1245 | NB | missing | * | 5.7 | 100 | 20 | 0.6 | 0.987 | 1 |  | Found cyclone inlet in snow 10m north of TAWO after high winds. Reattached inlet at 1247z. E-gen swap for unplanned service on one of the main generators caused an interuption in sample flow from 1337-1340z. A second power outage (switching back to the main generators) occured from 1936-1938z.
2017-02-13 | 44 | 1240 | NB | clr |  | 5.7 | 100 | 20 | 0.61 | 0.984 | 1 |  | Installed spare TSI flow meter on the NEPH sample line and rebooted laptop at 1440z.
2017-02-14 | 45 | 1328 | MG | clr | * | 5.7 | 100 | 20 | 0.6 | 0.979 | 1
2017-02-15 | 46 | 1232 | MG | clr | * | 5.7 | 100 | 20 | 0.6 | 0.977 | 1
2017-02-16 | 47 | 1229 | MG | rm lt frost | * | 5.7 | 0 | 20 | 0.59 | 0.967 | 1
2017-02-17 | 48 | 1225 | NB | rm lt frost | * | 5.7 | 100 | 20 | 0.59 | 0.953 | 1
2017-02-18 | 49 | 1240 | NB/AM/AR | rm lt frost | * | 5.7 | 100 | 20 | 0.59 | 0.943 | 1 |  | Sample flow interupted 1808-1813z due to brief power outage for e-gen swap.
2017-02-19 | 50 | 1400 | MG/AM/AR | rm lt frost | * | 5.7 | 100 | 20 | 0.53 | 0.933 | 1 |  | Adjusted CLAP flow to 0.60 at 1407 UTC
2017-02-20 | 51 | 1700 | NB/AM/AR | rm frost | * | 5.7 | 100 | 19 | 0.61 | 0.928 | 1
2017-02-21 | 52 | 1254 | MG/AM/AR | rm hvy frost | * | 5.7 | 100 | 20 | 0.61 | 0.926 | 1 |  | started span check prior to installing HEPA filter - will restart. Installed HEPA filter at 1330z and redoing span check with CO2, Span checkcomplete at 1505Z error 62.5%
2017-02-22 | 53 | 1345 | AM/AR | rm lt frost | * | 5.7 | 100 | 20
2017-02-23 | 54 | 1234 | AM/AR | clr | * | 5.7 | 100 | 19 | 0.62 | 0.999 | 2 |  | Restarted data acquisition to make CLAP window in LiveCPD2 reappear at 1300z. Window now up and operational. CLAP moved to spot 2 in this process.
2017-02-24 | 55 | 1255 | AM/AR | clr | * | 5.7 | 100 | 20 | 0.62 | 0.989 | 2
2017-02-25 | 56 | 1612 | AM | unk | * | 5.6 | 0 | 20 | 0.63 | 0.968 | 2 |  | high winds prevented checking inlets
2017-02-26 | 57 | 1555 | AR/AM | clr | * | 5.7 | 100 | 20 | 0.64 | 0.966 | 2 |  | continued high winds
2017-02-27 | 58 | 1250 | AR/AM | clr | * | 5.7 | 100 | 20 | 0.65 | 0.965 | 2
2017-02-28 | 59 | 1247 | AM | clr | * | 5.7 | 100 | 19 | 0.65 | 0.962 | 2 |  | inlet elbow missing after high winds, adjusted CLAP flow
2017-03-01 | 60 | 1253 | AR | clr | * | 5.7 | 100 | 20 | 0.6 | 0.96 | 2 |  | inlet elbow still missing
2017-03-02 | 61 | 1249 | AM | clr | * | 5.7 | 100 | 20 | 0.6 | 0.958 | 2 |  | inlet elbow still missing
2017-03-03 | 62 | 1326 | AM/AR | rm lt frost | * | 5.7 | 100 | 20 | 0.6 | 0.954 | 2 |  | inlet elbow still missing, climed TAWO mast to get measurements 1415-1420 UTC
2017-03-04 | 63 | 1334 | AR | hvy frost | * | 5.7 | 100 | 20 | 0.55 | 0.952 | 2 |  | inlet elbow missing. Inlet is packed with snow. Will need to climb tomorrow to clear that out.
2017-03-05 | 64 | 1557 | AM | rm hvy frost | * | 5.7 | 100 | 20 | 0.59 | 0.944 | 2 |  | cleared inlet
2017-03-06 | 65 | 1303 | AR | rm lt frost | * | 5.7 | 100 | 20 | 0.6 | 0.937 | 2
2017-03-07 | 66 | 1326 | AM | rm hvy frost | * | 5.6 | 100 | 19 | 0.59 | 0.924 | 2 |  | cleared inlet
2017-03-08 | 67 | 1318 | AR | rm hvy frost | * | 5.6 | 100 | 20 | 0.57 | 0.915 | 2 |  | cleared inlet
2017-03-09 | 68 | 1340 | AR/AM | rm hvy frost | * | 5.6 | 100 | 20 | 0.6 | 0.906 | 2 |  | cleared inlet
2017-03-10 | 69 | 1318 | AM | clr | * | 5.6 | 100 | 20 | 0.6 | 0.897 | 2
2017-03-11 | 70 | 1327 | AR/HJ | rm hvy frost | * | 5.6 | 100 | 20 | 0.59 | 0.891 | 2 |  | cleared inlet and installed new temporary inlet elbow
2017-03-12 | 71 | 1132 | AM | clr | * | 5.6 | 100 | 20 | 0.59 | 0.886 | 2
2017-03-13 | 72 | 1304 | AM/AR | rm hvy frost | * | 5.6 | 100 | 20 | 0.58 | 0.847 | 2
2017-03-14 | 73 | 1218 | AM | clr | * | 5.6 | 100 | 20 | 0.57 | 0.844 | 2
2017-03-15 | 74 | 1340 | AR | rm light frost | * | 5.6 | 100 | 20 | 0.58 | 0.792 | 2
2017-03-16 | 75 | 1236 | AM | clr | * | 5.6 | 100 | 20 | 0.58 | 0.79 | 2
2017-03-17 | 76 | 1306 | AM | clr | * | 5.6 | 100 | 20 | 0.57 | 0.784 | 2 |  | Adjusted CLAP flow 0.57 -> 0.60
2017-03-18 | 77 | 1243 | AM | rm frost | * | 5.6 | 100 | 19 | 0.6 | 0.773 | 2
2017-03-19 | 78 | 1902 | AR | clr | * | 5.6 | 100 | 19 | 0.59 | 0.955 | 3
2017-03-20 | 79 | 1302 | AR/AM | rm lt frost | * | 5.6 | 100 | 19 | 0.59 | 0.938 | 3
2017-03-21 | 80 | 1316 | AR | rm lt frost | * | 5.6 | 100 | 19 | 0.61 | 0.977 | 4
2017-03-22 | 81 | 1228 | AM | clr | * | 5.6 | 100 | 20 | 0.6 | 0.961 | 4
2017-03-23 | 82 | 1335 | AR | clr | * | 5.6 | 100 | 20 | 0.59 | 0.947 | 4
2017-03-24 | 83 | 1237 | AM | clr | * | 5.6 | 100 | 19 | 0.59 | 0.934 | 4 |  | Adjusted CLAP flow 0.59 -> 0.60
2017-03-25 | 84 | 1351 | AR | rm lt frost | * | 5.6 | 100 | 19 | 0.6 | 0.927 | 4
2017-03-26 | 85 | 1319 | AM | clr | * | 5.6 | 0 | 20 | 0.61 | 0.802 | 4
2017-03-27 | 86 | 1116 | AM/AR | rm lt frost | * | 5.6 | 100 | 20 | 0.631 | 0.784 | 4 |  | Adjusted CLAP flow 0.63 -> 0.60
2017-03-28 | 87 | 1142 | AM | rm frost | * | 5.6 | 100 | 20 | 0.6 | 0.771 | 4
2017-03-29 | 88 | 1200 | AR | rm lt frost | * | 5.6 | 100 | 20 | 0.6 | 0.749 | 4
2017-03-30 | 89 | 1043 | AM | rm lt frost | * | 5.6 | 100 | 20 | 0.59 | 0.741 | 4
2017-03-31 | 90 | 1225 | AR | rm lt frost | * | 5.6 | 100 | 19 | 0.59 | 0.729 | 4 |  | Adjusted CLAP flow from 0.57-->0.59
2017-04-01 | 91 | 1045 | AM | rm frost | * | 5.6 | 100 | 19 | 0.59 | 0.719 | 4
2017-04-02 | 92 | 1145 | AM | rm lt frost | * | 5.6 | 100 | 20 | 0.58 | 0.709 | 4
2017-04-03 | 93 | 1136 | AM/AR | clr | * | 5.6 | 100 | 19 | 0.58 | 0.703 | 4 |  | Adjusted CLAP flow from 0.58-->0.60
2017-04-04 | 94 | 1140 | AR | clr | * | 5.6 | 100 | 19 | 0.6 | 0.695 | 4
2017-04-05 | 95 | 903 | AM | clr | * | 5.6 | 100 | 20 | 0.61 | 0.688 | 4
2017-04-06 | 96 | 1146 | AR | clr | * | 5.6 | 100 | 19 | 0.62 | 0.674 | 4 |  | Adjusted CLAP flow from 0.62 --> 0.60
2017-04-07 | 97 | 1112 | AM | clr | * | 5.6 | 100 | 20 | 0.6 | 0.991 | 5
2017-04-08 | 98 | 1146 | AR | clr | * | 5.6 | 100 | 19 | 0.62 | 0.9 | 6 |  | Adjusted CLAP flow from 0.62-->0.60
2017-04-09 | 99 | 1031 | AM | clr | * | 5.6 | 100 | 19 | 0.61 | 0.867 | 6
2017-04-10 | 100 | 1118 | AR/AM | rm hvy frost | * | 5.6 | 100 | 20 | 0.6 | 0.854 | 6
2017-04-11 | 101 | 1201 | AR | rm hvy frost | * | 5.6 | 100 | 19 | 0.6 | 0.835 | 6
2017-04-12 | 102 | 1056 | AM | clr | * | 5.6 | 100 | 20 | 0.61 | 0.821 | 6
2017-04-13 | 103 | 1145 | AM/AR | clr | * | 5.6 | 100 | 19 | 0.6 | 0.808 | 6
2017-04-14 | 104 | 1148 | AR | rm lt frost | * | 5.5 | 100 | 19 | 0.6 | 0.789 | 6
2017-04-15 | 105 | 1103 | AM | clr | * | 5.6 | 100 | 19 | 0.6 | 0.771 | 6
2017-04-16 | 106 | 1134 | AR | clr | * | 5.5 | 100 | 20 | 0.61 | 0.762 | 6
2017-04-17 | 107 | 1106 | AR/AM | rm frost | * | 5.5 | 100 | 19 | 0.61 | 0.758 | 6
2017-04-18 | 108 | 1151 | AR/AM | clr | * | 5.5 | 100 | 19 | 0.6 | 0.75 | 6
2017-04-19 | 109 | 1140 | AM | clr | * | 5.5 | 100 | 19 | 0.6 | 0.744 | 6
2017-04-20 | 110 | 1139 | AR | rm lt frost | * | 5.5 | 100 | 19 | 0.6 | 0.736 | 6
2017-04-21 | 111 | 1208 | AM | clr | * | 5.5 | 100 | 20 | 0.61 | 0.723 | 6
2017-04-22 | 112 | 1115 | AR | rm hvy frost | * | 5.5 | 100 | 20 | 0.61 | 0.712 | 6
2017-04-23 | 113 | 1140 | AM | clr | * | 5.5 | 100 | 20 | 0.62 | 0.696 | 6 |  | Adjusted CLAP flow 0.62 -> 0.60 @ 1143
2017-04-24 | 114 | 1110 | AM/AR | clr | * | 5.5 | 100 | 20 | 0.6 | 0.676 | 6 |  | HEPA filter installed 1100-1200, starting span check w/o CO2 ~1200
2017-04-25 | 115 | 1146 | AR | clr | * | 5.5 | 0 | 19 | 0.59 | 0.992 | 7
2017-04-26 | 116 | 1143 | AM | rm lt frost | * | 5.5 | 0 | 20 | 0.59 | 0.99 | 7 |  | Switched to E-gen at 1604 UTC. On UPS power for 1 min. Switched back to regular gen at 1700 UTC. UPS power for 1 min.
2017-04-27 | 117 | 1120 | AM | clr | * | 5.5 | 0 | 19 | 0.57 | 0.989 | 7 |  | Adjusted CLAP flow 0.57 -> 0.60
2017-04-28 | 118 | 1102 | AM | clr | * | 5.5 | 100 | 19 | 0.59 | 0.982 | 7
2017-04-29 | 119 | 1245 | AR | clr | * | 5.5 | 100 | 19 | 0.6 | 0.967 | 7
2017-04-30 | 120 | 1335 | AR | clr | * | 5.5 | 100 | 19 | 0.61 | 0.959 | 7
2017-05-01 | 121 | 945 | AM/AR | clr | * | 5.5 | 100 | 20 | 0.61 | 0.953 | 7
2017-05-02 | 122 | 1158 | AR | clr | * | 5.5 | 0 | 19 | 0.61 | 0.911 | 7
2017-05-03 | 123 | 1048 | AM | clr | * | 5.5 | 0 | 20 | 0.62 | 0.889 | 7 |  | Adjusted CLAP flow 0.620 ->0.60
2017-05-04 | 124 | 1117 | AR | clr | * | 5.5 | 0 | 19 | 0.61 | 0.861 | 7
2017-05-05 | 125 | 1130 | AM/AR | clr | * | 5.5 | 0 | 20 | 0.62 | 0.855 | 7 |  | adjusted CLAP flow 0.62 -> 0.60
2017-05-06 | 126 | 1108 | AR | clr | * | 5.5 | 0 | 20 | 0.6 | 0.844 | 7
2017-05-07 | 127 | 1153 | AM | rm hvy frost | * | 5.5 | 0 | 20 | 0.6 | 0.829 | 7
2017-05-08 | 128 | 1117 | AM/AR | clr | * | 5.5 | 0 | 19 | 0.59 | 0.809 | 7
2017-05-09 | 129 | 1130 | AR/AM | clr | * | 5.5 | 0 | 20 | 0.58 | 0.787 | 7 |  | Adjusted CLAP flow from 0.58-->0.60
2017-05-10 | 130 | 1139 | AR | ckr | * | 5.4 | 100 | 20 | 0.61 | 0.676 | 8
2017-05-11 | 131 | 1115 | AM | clr | * | 5.5 | 100 | 20 | 0.59 | 0.971 | 1
2017-05-12 | 132 | 1150 | AR | clr | * | 5.4 | 100 | 19 | 0.58 | 0.878 | 1 |  | Adjusted CLAP flow from 0.58-->0.60
2017-05-13 | 133 | 1036 | AM | clr | * | 5.5 | 100 | 20 | 0.6 | 0.855 | 1
2017-05-14 | 134 | 1421 | AR | clr | * | 5.4 | 100 | 19 | 0.6 | 0.791 | 1
2017-05-15 | 135 | 1032 | AM | clr | _ | 5.4 | 0 | 20 | 0.61 | 0.776 | 1
2017-05-16 | 136 | 1125 | AM/AR | clr | _ | 5.4 | 0 | 19 | 0.6 | 0.769 | 1
2017-05-17 | 137 | 1110 | AM/AR | clr | _ | 5.4 | 100 | 20 | 0.61 | 0.763 | 1
2017-05-18 | 138 | 1118 | AM | clr | * | 5.4 | 0 | 19 | 0.61 | 0.756 | 1
2017-05-19 | 139 | 1132 | AM/HM | clr | * | 5.4 | 0 | 20 | 0.6 | 0.746 | 1
2017-05-20 | 140 | 1126 | AR/AM | clr | * | 5.4` | 0 | 20 | 0.61 | 0.742 | 1
2017-05-21 | 141 | 1401 | HM/MG | clr | * | 5.4 | 0 | 20 | 0.6 | 0.741 | 1 |  | Adjusted Clap flow from 0.63 to 0.60
2017-05-22 | 142 | 1123 | HM/AR | clr | * | 5.6 | 0 | 19 | 0.58 | 0.737 | 1 | * | Starting span check at 11:41, Error: 62.0%
2017-05-23 | 143 | 1101 | HM/MG | clr | * | 5.6 | 0 | 19 | 0.58 | 0.731 | 1
2017-05-24 | 144 | 1644 | HM | rm lt frost | * | 5.6 | 0 | 19 | 0.58 | 0.718 | 1
2017-05-25 | 145 | 1226 | HM | clr | * | 5.6 | 0 | 19 | 0.59 | 0.711 | 1
2017-05-26 | 146 | 1119 | HM | rm lt frost | _ | 5.6 | 0 | 19 | 0.59 | 0.672 | 1
2017-05-27 | 147 | 1207 | HM | clr | _ | 5.6 | 100 | 19 | 0.61 | 0.986 | 2 |  | Adjusted Clap flow from 0.61 to 0.60
2017-05-28 | 148 | 1344 | HM | clr | _ | 5.6 | 0 | 19 | 0.6 | 0.963 | 2
2017-05-29 | 149 | 1053 | MG | clr | * | 5.6 | 100 | 20 | 0.6 | 0.952 | 2
2017-05-30 | 150 | 1130 | MG | clr | * | 5.6 | 0 | 20 | 0.6 | 0.945 | 2
2017-05-31 | 151 | 1540 | MG | clr | * | 5.6 | 0 | 19 | 0.6 | 0.937 | 2
2017-06-01 | 152 | 1116 | HM | clr | _ | 5.6 | 0 | 19 | 0.6 | 0.9305 | 2
2017-06-02 | 153 | 1153 | MG/HM | clr | * | 5.6 | 0 | 19 | 0.6 | 0.906 | 2
2017-06-03 | 154 | 1134 | HM | clr | _ | 5.6 | 0 | 19 | 0.6 | 0.8919 | 2
2017-06-04 | 155 | 951 | MG | clr | * | 5.6 | 0 | 19 | 0.6 | 0.848 | 2
2017-06-05 | 156 | 1212 | MG | clr | * | 5.5 | 0 | 19 | 0.6 | 0.829 | 2
2017-06-06 | 157 | 1211 | HM | clr | * | 5.6 | 0 | 19 | 0.6 | 0.8 | 2
2017-06-07 | 158 | 1643 | MG | clr | * | 5.5 | 0 | 19 | 0.6 | 0.789 | 2
2017-06-08 | 159 | 1717 | HM | clr | * | 5.5 | 0 | 19 | 0.59 | 0.778 | 2
2017-06-09 | 160 | 1200 | HM | clr | * | 5.4 | 0 | 19 | 0.6 | 0.6984 | 2
2017-06-10 | 161 | 1310 | MG | clr | * | 5.5 | 0 | 19 | 0.61 | 0.693 | 2
2017-06-11 | 162 | 1415 | HM | clr | * | 5.5 | 0 | 19 | 0.6 | 0.6849 | 2
2017-06-12 | 163 | 1243 | HM/MG | clr | * | 5.5 | 0 | 19 | 0.61 | 0.676 | 2
2017-06-13 | 164 | 1127 | HM/MG | clr | * | 5.5 | 0 | 19 | 0.61 | 0.991 | 3
2017-06-14 | 165 | 1100 | HM | clr | * | 5.5 | 0 | 19 | 0.61 | 0.9335 | 3 |  | Adjusted CLAP flow from 0.61 to 0.60
2017-06-15 | 166 | 1200 | MG | rm lt frost | * | 5.5 | 0 | 19 | 0.6 | 0.909 | 3
2017-06-16 | 167 | 1200 | MG | clr | * | 5.5 | 0 | 19 | 0.6 | 0.884 | 3
2017-06-17 | 168 | 1500 | HM | clr | * | 5.5 | 0 | 19 | 0.6 | 0.8991 | 3
2017-06-18 | 169 | 1150 | MG | rm lt frost | * | 5.7 | 0 | 19 | 0.6 | 0.859 | 3
2017-06-19 | 170 | 1210 | MG | clr | * | 6.1 | 0 | 19 | 0.6 | 0.852 | 3 |  | Lamp current increasing, lamp will need changing soon
2017-06-20 | 171 | 1137 | HM | clr | * | 6.1 | 0 | 19 | 0.6 | 0.8454 | 3 |  | Carpenters working on roof 12-17:00 UTC
2017-06-21 | 172 | 1110 | HM | clr | * | 6 | 0 | 19 | 0.6 | 0.839 | 3 |  | Carpenters working on roof 11-17 UTC
2017-06-22 | 173 | 1029 | MG | rm lt frost | * | 6 | 0 | 19 | 0.6 | 0.832 | 3 |  | Carpenters working on roof 10:30 UTC - 18:15 UTC
2017-06-23 | 174 | 1540 | MG | clr | * | 6 | 0 | 19 | 0.6 | 0.821 | 3 | * | Ran span check with no CO2 61.8% error
2017-06-24 | 175 | 1145 | MG | clr | * | 6 | 0 | 19 | 0.6 | 0.815 | 3
2017-06-25 | 176 | 1750 | HM | clr | * | 6 | 0 | 19 | 0.6 | 0.8073 | 3
2017-06-26 | 177 | 1122 | MG/HM | clr | * | 5.9 | 0 | 19 | 0.6 | 0.802 | 3
2017-06-27 | 178 | 1024 | MG | rm lt frost | * | 6 | 0 | 19 | 0.6 | 0.799 | 3
2017-06-28 | 179 | 1033 | MG | clr | * | 6 | 0 | 19 | 0.6 | 0.794 | 3 |  | Power Outage 1232-1334
2017-06-29 | 180 | 1120 | MG | clr | * | 6 | 0 | 19 | 0.6 | 0.789 | 3
2017-06-30 | 181 | 1130 | HM | clr | * | 6 | 0 | 19 | 0.59 | 0.7872 | 3 |  | Adjusted CLAP flow from 0.59 to 0.60
2017-07-01 | 182 | 1100 | MG | clr | * | 6.3 | 0 | 19 | 0.6 | 0.784 | 3
2017-07-02 | 183 | 1010 | MG | clr | * | 6.3 | 0 | 19 | 0.59 | 0.781 | 3
2017-07-03 | 184 | 1050 | MG | clr | * | 6.4 | 0 | 19 | 0.6 | 0.778 | 3
2017-07-04 | 185 | 1115 | HM | rm lt frost | * | 6.3 | 100 | 19 | 0.6 | 0.77 | 3
2017-07-05 | 186 | 1045 | MG | clr | * | 6.3 | 0 | 19 | 0.6 | 0.774 | 3
2017-07-06 | 187 | 1204 | HM | clr | * | 6.3 | 0 | 19 | 0.61 | 0.7731 | 3 |  | Adjusted CLAP flow from 0.61 to 0.60
2017-07-07 | 188 | 1020 | MG | clr | * | 6.3 | 0 | 19 | 0.6 | 0.772 | 3
2017-07-08 | 189 | 1200 | HM | rm lt frost | * | 6.3 | 0 | 19 | 0.6 | 0.7679 | 3
2017-07-09 | 190 | 1518 | HM | rm lt frost | * | 6.3 | 0 | 19 | 0.59 | 0.7621 | 3 |  | Adjusted CLAP flow from 0.59 to 0.60
2017-07-10 | 191 | 1100 | MG | clr | * | 6.4 | 0 | 19 | 0.6 | 0.761 | 3
2017-07-11 | 192 | 1003 | MG/HM | clr | * | 6.4 | 0 | 19 | 0.6 | 0.757 | 3 |  | Adjusted CLAP flow from 0.55 to 0.60
2017-07-12 | 193 | 1115 | MG | clr | * | 6.4 | 0 | 19 | 0.66 | 0.751 | 3 |  | Adjusted CLAP flow from 0.66 to 0.60
2017-07-13 | 194 | 1120 | HM | clr | * | 6.5 | 0 | 19 | 0.59 | 0.7445 | 3 |  | Adjusted CLAP flow from 0.59 to 0.60
2017-07-14 | 195 | 1130 | HM | clr | * | 6.5 | 0 | 19 | 0.6 | 0.7387 | 3
2017-07-15 | 196 | 1030 | MG | rm lt frost | * | 6.5 | 0 | 19 | 0.6 | 0.734 | 3
2017-07-16 | 197 | 921 | MG | rm lt frost | * | 6.5 | 0 | 19 | 0.6 | 0.73 | 3
2017-07-17 | 198 | 1145 | MG/HM | clr | * | 6.5 | 0 | 19 | 0.6 | 0.713 | 3
2017-07-18 | 199 | 1135 | MG | clr | * | 6.5 | 0 | 19 | 0.6 | 0.705 | 3
2017-07-19 | 200 | 1151 | HM | rm lt frost | * | 6.4 | 0 | 19 | 0.6 | 0.7809 | 3
2017-07-20 | 201 | 1520 | HM/MG | clr | * | 6.5 | 0 | 19 | 0.6 | 0.697 | 3 | * | Ran span check with no CO2 61.9% error
2017-07-21 | 202 | 1440 | MG | clr | * | 6.4 | 0 | 19 | 0.6 | 0.69 | 3
2017-07-22 | 203 | 1020 | MG | clr | * | 6.7 | 0 | 19 | 0.61 | 0.689 | 3
2017-07-23 | 204 | 1404 | HM | clr | * | 6.6 | 0 | 19 | 0.61 | 0.6859 | 3
2017-07-24 | 205 | 1138 | HM/MG | rm lt frost | * | 6.6 | 0 | 19 | 0.6 | 0.6811 | 3
2017-07-25 | 206 | 1557 | MG | clr | * | 6.6 | 0 | 19 | 0.61 | 0.995 | 4
2017-07-26 | 207 | 1550 | HM | rm lt frost | * | 6.6 | 0 | 19 | 0.61 | 0.9875 | 4 |  | Adjusted CLAP flow from 0.61 to 0.60
2017-07-27 | 208 | 1111 | HM | clr | * | 6.6 | 0 | 19 | 0.6 | 0.9551 | 4
2017-07-28 | 209 | 1109 | HM | rm lt frost | * | 6.5 | 0 | 19 | 0.6 | 0.8996 | 4 |  | Scheduled power outage at 1130 UTC
2017-07-29 | 210 | 1041 | MG | clr | _ | 6.6 | 0 | 19 | 0.6 | 0.853 | 4
2017-07-30 | 211 | 1349 | MG | clr | _ | 6.5 | 0 | 19 | 0.6 | 0.819 | 4
2017-07-31 | 212 | 1058 | HM | clr | _ | 6.5 | 0 | 19 | 0.6 | 0.7997 | 4
2017-08-01 | 213 | 1603 | HM | clr | * | 6.8 | 0 | 19 | 0.6 | 0.7807 | 4
2017-08-02 | 214 | 1108 | MG | clr | * | 6.8 | 0 | 19 | 0.6 | 0.77 | 4
2017-08-03 | 215 | 1106 | HM | clr | * | 6.7 | 0 | 19 | 0.6 | 0.7543 | 4 |  | Scheduled Power Outage 1045-1101 UTC
2017-08-04 | 216 | 1100 | MG | rm lt frost | * | 5.7 | 0 | 19 | 0.6 | 0.755 | 4 |  | Changed lamp, adjusted clap from 0.57 to 0.6, Scheduled Power Outage 1130-1135 UTC
2017-08-05 | 217 | 1210 | MG | clr | * | 5.7 | 0 | 19 | 0.6 | 0.754 | 4
2017-08-06 | 218 | 1325 | HM | rm lt frost | * | 5.7 | 0 | 19 | 0.6 | 0.7527 | 4
2017-08-07 | 219 | 1100 | HM | clr | _ | 5.7 | 0 | 19 | 0.6 | 0.747 | 4
2017-08-08 | 220 | 1145 | HM | clr | _ | 5.7 | 0 | 19 | 0.6 | 0.7402 | 4
2017-08-09 | 221 | 1130 | MG | clr | * | 5.7 | 0 | 19 | 0.6 | 0.685 | 4 |  | Scheduled Power Outage 1200-1203 UTC
2017-08-10 | 222 | 1112 | HM | clr | _ | 5.8 | 0 | 19 | 0.6 | 0.6779 | 4
2017-08-11 | 223 | 1040 | HM | clr | * | 5.8 | 0 | 19 | 0.6 | 0.6699 | 4 |  | Scheduled Power Outage 1030-1033 UTC
2017-08-12 | 224 | 1045 | MG | rm lt frost | - | 5.7 | 0 | 19 | 0.61 | 0.971 | 5
2017-08-13 | 225 | 833 | MG | clr | * | 5.7 | 0 | 19 | 0.6 | 0.935 | 5 |  |  |  | H2: 500psi Power outage 1609-1611z. 1642-1644z
2017-08-14 | 226 | 1037 | MG | clr | - | 5.8 | 0 | 19 | 0.6 | 0.914 | 5
2017-08-15 | 227 | 1107 | HM | rm frost | * | 5.8 | 0 | 19 | 0.6 | 0.8321 | 5
2017-08-16 | 228 | 1143 | HM | rm lt frost | * | 5.8 | 0 | 19 | 0.58 | 0.7846 | 5 |  | Adjusted CLAP flow from 0.58 to 0.60
2017-08-17 | 229 | 1215 | MG | clr | * | 5.8 | 0 | 19 | 0.6 | 0.757 | 5
2017-08-18 | 230 | 1615 | MG | clr | * | 5.8 | 0 | 19 | 0.6 | 0.708 | 5
2017-08-19 | 231 | 1131 | HM | rm frost | * | 5.8 | 0 | 19 | 0.61 | 0.7036 | 5
2017-08-20 | 232 | 1326 | HM | rm lt frost | * | 5.8 | 0 | 19 | 0.6 | 0.7006 | 5
2017-08-21 | 233 | 1055 | HM | clr | * | 5.8 | 0 | 19 | 0.6 | 0.6923 | 5 | * | Scheduled power outage 1206 UTC and 1400 UTC. Ran span check with no CO2 61.9% error
2017-08-22 | 234 | 1154 | HM | clr | * | 5.8 | 0 | 19 | 0.6 | 0.6864 | 5
2017-08-23 | 235 | 1118 | HM | clr | * | 5.8 | 0 | 19 | 0.62 | 0.8745 | 5 |  | Adjusted CLAP flow from 0.62 to 0.60
2017-08-24 | 236 | 1135 | HM | clr | * | 5.8 | 0 | 19 | 0.6 | 0.9808 | 6
2017-08-25 | 237 | 1459 | MG | clr | * | 5.8 | 0 | 19 | 0.6 | 0.911 | 6 |  | power outage 1515-1519
2017-08-26 | 238 | 1612 | HM | clr | * | 5.8 | 0 | 19 | 0.6 | 0.8864 | 6
2017-08-27 | 239 | 1556 | HM | clr | * | 5.8 | 0 | 19 | 0.6 | 0.8546 | 6
2017-08-28 | 240 | 1530 | HM | rm lt frost | * | 5.8 | 0 | 19 | 0.6 | 0.8423 | 6
2017-08-29 | 241 | 1541 | HM | clr | * | 5.8 | 0 | 19 | 0.6 | 0.8277 | 6
2017-08-30 | 242 | 1052 | HM | rm lt frost | * | 5.8 | 0 | 19 | 0.6 | 0.7899 | 6
2017-08-31 | 243 | 1128 | HM | clr | * | 5.8 | 0 | 19 | 0.6 | 0.7852 | 6
2017-09-01 | 244 | 1124 | HM | - | * | - | - | - | - | - | -
2017-09-02 | 245 | 1041 | HM | - | * | - | - | - | - | - | -
2017-09-03 | 246 | 1202 | HM | - | * | - | - | - | - | - | -
2017-09-04 | 247 | 1246 | HM | rm lt frost | * | 5.8 | 0 | 19 | 0.6 | 0.7515 | 6
2017-09-05 | 248 | 1055 | HM | - | * | - | - | - | - | - | -
2017-09-06 | 249 | 1028 | HM | - | * | - | - | - | - | - | -
2017-09-07 | 250 | 1043 | HM | - | * | - | - | - | - | - | -
2017-09-08 | 251 | 1037 | HM | - | * | - | - | - | - | - | -
2017-09-09 | 252 | 1059 | HM | - | * | - | - | - | - | - | -
2017-09-10 | 253 | 1151 | HM | - | * | - | - | - | - | - | -
2017-09-11 | 254 | 1600 | HM | rm lt frost | * | 5.8 | 0 | 19 | 0.58 | 0.6802 | 6 |  | Adjusted CLAP flow from 0.58 to 0.60
2017-09-12 | 255 | 1100 | HM | - | * | - | - | - | - | - | -
2017-09-13 | 256 | 1223 | HM | rm frost | * | 5.8 | 100 | 19 | 0.6 | 0.6758 | 6
2017-09-14 | 257 | 1032 | HM | - | * | - | - | - | - | - | -
2017-09-15 | 258 | 1026 | HM | - | * | - | - | - | - | - | -
2017-09-16 | 259 | 1649 | HM | rm frost | * | 5.8 | 0 | 19 | 0.6 | 0.9773 | 7
2017-09-17 | 260 | 1208 | HM | - | * | - | - | - | - | - | -
2017-09-18 | 261 | 1151 | HM | clr | * | 5.8 | 100 | 19 | 0.6 | 0.9638 | 7 | * | Ran span check with no CO2 60.9 % error
2017-09-19 | 262 | 1109 | HM | rm lt frost | * | 5.8 | 0 | 19 | 0.65 | 0.9593 | 7 |  | Adjusted CLAP flow from 0.65 to 0.60
2017-09-20 | 263 | 1130 | HM | - | * | - | - | - | - | - | - |  | Scheduled power outage 1130-1131 UTC
2017-09-21 | 264 | 1030 | HM | - | * | - | - | - | - | - | -
2017-09-22 | 265 | 1030 | HM | - | * | - | - | - | - | - | -
2017-09-23 | 266 | 1215 | HM | - | * | - | - | - | - | - | -
2017-09-24 | 267 | 1127 | HM | - | * | - | - | - | - | - | -
2017-09-25 | 268 | 1216 | HM | clr | * | 5.8 | 0 | 19 | 0.6 | 0.9337 | 7
2017-09-26 | 269 | 1216 | HM | rm lt frost | * | 5.8 | 0 | 19 | 0.6 | 0.932 | 7
2017-09-27 | 270 | 1035 | HM | - | * | - | - | - | - | - | -
2017-09-28 | 271 | 1026 | HM | - | * | - | - | - | - | - | -
2017-09-29 | 272 | 1021 | HM | rm lt frost | * | 5.8 | 100 | 19 | 0.6 | 0.9227 | 7 |  | Scheduled power outage 1030-1032 UTC
2017-09-30 | 273 | 1228 | HM | - | * | - | - | - | - | - | -
2017-10-01 | 274 | 1215 | HM | - | * | - | - | - | - | - | -
2017-10-02 | 275 | 1203 | HM | clr | * | 5.8 | 0 | 19 | 0.6 | 0.9157 | 7
2017-10-03 | 276 | 1138 | HM | - | * | - | - | - | - | - | -
2017-10-04 | 277 | 1105 | HM | rm frost | * | 5.8 | 0 | 19 | 0.6 | 0.9073 | 7
2017-10-05 | 278 | 1041 | HM | - | * | - | - | - | - | - | -
2017-10-06 | 279 | 1145 | HM | rm frost | * | 5.8 | 0 | 19 | 0.6 | 0.8958 | 7
2017-10-07 | 280 | 1030 | HM | - | * | - | - | - | - | - | -
2017-10-08 | 281 | 1200 | HM | - | * | - | - | - | - | - | -
2017-10-09 | 282 | 1120 | HM | rm frost | * | 5.8 | 0 | 19 | 0.6 | 0.8818 | 7 |  | Scheduled power outage 1127-1128 UTC
2017-10-10 | 283 | 1120 | HM | rm frost | * | 5.8 | 0 | 19 | 0.6 | 0.8802 | 7 |  | Scheduled power outage 1130-1131 UTC
2017-10-11 | 284 | 1048 | HM | - | * | - | - | - | - | - | -
2017-10-12 | 285 | 1320 | HM | rm frost | - | 5.8 | 0 | 19 | 0.6 | 0.8772 | 7
2017-10-13 | 286 | 1104 | HM | - | * | - | - | - | - | - | -
2017-10-14 | 287 | 1237 | HM | rm frost | * | 5.8 | 100 | 19 | 0.6 | 0.8696 | 7
2017-10-15 | 288 | 1135 | HM | - | * | - | - | - | - | - | -
2017-10-16 | 289
2017-10-17 | 290
2017-10-18 | 291 | 1650 | HJ/HA | rm frost | * | 5.8 | 100 | 19 | 0.6 | 0.856 | 7
2017-10-19 | 292 | 1300 | HA | rm frost | * | 5.8 | 0 | 19 | 0.6 | 0.847 | 7
2017-10-20 | 293
2017-10-21 | 294
2017-10-22 | 295
2017-10-23 | 296 | 1355 | HA | rm frost | * | 5.7 | 100 | 19 | 0.6 | 0.836 | 7
2017-10-24 | 297
2017-10-25 | 298
2017-10-26 | 299
2017-10-27 | 300
2017-10-28 | 301
2017-10-29 | 302
2017-10-30 | 303 | 2039 | HA | rm frost | * | 5.8 | 0 | 18 | 0.57 | 0.805 | 7
2017-10-31 | 304 | [11 empty] | scheduled power outage 1603-1606 UTC
2017-11-01 | 305
2017-11-02 | 306
2017-11-03 | 307
2017-11-04 | 308
2017-11-05 | 309
2017-11-06 | 310 | 1638 | HA | rm frost | * | 5.7 | 100 | 18 | 0.58 | 0.756 | 7
2017-11-07 | 311
2017-11-08 | 312
2017-11-09 | 313
2017-11-10 | 314
2017-11-11 | 315
2017-11-12 | 316
2017-11-13 | 317
2017-11-14 | 318 | 1719 | HJ | rm frost | * | 5.7 | 100 | 18 | 0.57 | 0.738 | 7
2017-11-15 | 319
2017-11-16 | 320
2017-11-17 | 321
2017-11-18 | 322 | 1418 | HJ | rm frost | * | 5.7 | 100 | 18 | 0.58 | 0.723 | 7 |  | Scheduled power outage 1303-1305, 1306-1308 UTC
2017-11-19 | 323
2017-11-20 | 324 | 1728 | HA | rm frost | * | 5.7 | 100 | 18 | 0.6 | 0.69 | 7 |  | scheduled power outage 1702-1704 UTC
2017-11-21 | 325
2017-11-22 | 326
2017-11-23 | 327
2017-11-24 | 328 | 1346 | HA | rm frost | * | 5.7 | 100 | 18 | 0.59 | 0.888 | 8 |  | Changed CLAP filter 1306-1318; adjusted CLAP flow from .56 lpm to .6 lpm
2017-11-25 | 329 | 1741 | HA | [9 empty] | adjusted CLAP flow from .56 lpm to .60 lpm
2017-11-26 | 330
2017-11-27 | 331 | 1712 | HA | rm frost | * | 5.7 | 0 | 18 | 0.61 | 1 | 1 |  | Scheduled power outage 17:01-17:03 UTC
2017-11-28 | 332 | 1426 | HA & HJ | rm frost | * | 5.7 | 0 | 18 | 0.61 | 1 | 1 | x | SPAN check completed- 1347-1423 HA and HJ
2017-11-29 | 333
2017-11-30 | 334 | 1756 | HA | rm frost | * | 5.7 | 100 | 18 | 0.59 | 1 | 1
2017-12-01 | 335
2017-12-02 | 336
2017-12-03 | 337 | [11 empty] | Scheduled power outage 17:02-17:03
2017-12-04 | 338 | 1648 | HA | rm frost | * | 5.7 | 100 | 18 | 0.58 | 0.955 | 1 |  | Adjusted CLAP flow from .58 to .6, Lost comms on CPD3 screen from about 17:05-17:15 UTC; secured connections and comms returned | Lost comms on CPD3 screen from about 17:05-17:15 UTC; secured connections and comms returned
2017-12-05 | 339
2017-12-06 | 340 | 1608 | HA | rm frost | *
2017-12-07 | 341
2017-12-08 | 342 | 1644 | HA | rm frost | * | 5.7 | 100 | 18 | 0.6 | 0.844 | 1
2017-12-09 | 343
2017-12-10 | 344
2017-12-11 |  | 1600 | HA | rm frost | * | 5.7 | 100 | 18 | 0.57 | 0.805 | 1
2017-12-12 | 346 | 1442 | HA | rm frost | * | 5.7 | 100 | 18 | 0.56 | 0.799 | 1 | x | SPAN check completed- 1448-1522 UTC, 2.6% error, CO2 tank pressure- 550 psi. CLAP filter advanced from Spot 1 to Spot 3 accidentally at 1450 during SPAN set up. CLAP flow adjusted from .56 to .6
2017-12-13 | 347
2017-12-14 | 348
2017-12-15 | 349 | 1520 | HA | rm frost | * | 5.7 | 100 | 18 | 0.63 | 0.924 | 3 |  | Adjusted CLAP flow from .63 to .60 at 1531 UTC- HA
2017-12-16 | 350
2017-12-17 | 351
2017-12-18 | 352 | 1443 | HA | rm frost | * | 5.7 | 100 | 18 | 0.58 | 0.914 | 3 |  | Adjusted CLAP flow from .57 to .60- HA
2017-12-19 | 353 | 1537 | HA | rm frost | * | 5.6 | 100 | 18 | 0.59 | 0.912 | 3
2017-12-20 | 354
2017-12-21 | 355
2017-12-22 | 356 | 1308 | HA | rm hvy frost | * | 5.7 | 100 | 18 | 0.61 | 0.864 | 3
2017-12-23 | 357
2017-12-24 | 358
2017-12-25 | 359 | 1513 | HA | rm hvy frost | * | 5.7 | 100 | 18 | 0.61 | 0.864 | 3
2017-12-26 | 360
2017-12-27 | 361 | 1422 | HA | rm frost | * | 5.7 | 100 | 18 | 0.62 | 0.833 | 3 |  | SPAN check completed- 1436-1507 UTC, 1.2% error, CO2 tank pressure- 500 psi. CLAP flow adjusted from .62 to .6.
2017-12-28 | 362
2017-12-29 | 363
2017-12-30 | 364 | 1413 | HA | rm lt frost | * | 5.7 | 100 | 18 | 0.59 | 0.819 | 3
2017-12-31 | 365

## Aethalometer AE16-AE33
Date | Julian Day | Time (UTC) | Observer's Initials | AE33 Sample inlet? | Panel Readout BC (ng/m3) | Flow rate, (lpm) | Weekly Tape Check | Comments
2017-01-01 | 1 | 1340 | NB | clr | 217 | 3.5 |  | Happy New Year!
2017-01-02 | 2 | 1332 | NB | clr | 199 | 3.5 | *
2017-01-03 | 3 | 1222 | NB | rm lt frost | -318 | 3.5
2017-01-04 | 4 | 1403 | NB | clr | -564 | 3.4
2017-01-05 | 5 | 1247 | MG | rm lt frost | 416 | 3.4
2017-01-06 | 6 | 1440 | NB | clr | -929 | 3.4
2017-01-07 | 7 | 1249 | MG | clr | 7 | 3.4
2017-01-08 | 8 | 1434 | MG | rm frost | -68 | 3.4
2017-01-09 | 9 | 1245 | NB | rm frost | 77 | 3.4 | * | Summit experienced a brief unplanned power outage at 2307z, lasting less than 1 min. All TAWO instruments and systems appear uneffected.
2017-01-10 | 10 | 1940 | MG | rm lt frost | -228 | 3.4 |  | power outage 12:11-12:13 UTC and 16:19-16:21 UTC
2017-01-11 | 11 | 1730 | MG | rm lt frost | 42 | 3.4
2017-01-12 | 12 | 1345 | MG | rm frost | 1707 | 3.4
2017-01-13 | 13 | 1250 | MG | clr | 233 | 3.4
2017-01-14 | 14 | 1325 | MG | rm lt frost | -344 | 3.4
2017-01-15 | 15 | 1250 | NB | missing | 222 | 3.3
2017-01-16 | 16 | 1252 | MG | clr | -92 | 3.3 | *
2017-01-17 | 17 | 1709 | MG | rm lt frost | 440 | 3.4
2017-01-18 | 18 | 1240 | MG | rm lt frost | 1738 | 3.3
2017-01-19 | 19 | 1340 | MG | clr | 57 | 3.4
2017-01-20 | 20 | 1215 | NB | clr | 212 | 3.4
2017-01-21 | 21 | 1341 | MG | clr | 591 | 3.4
2017-01-22 | 22 | 1355 | MG | clr | 95 | 3.4
2017-01-23 | 23 | 1231 | NB | clr | 84 | 3.3 | *
2017-01-24 | 24 | 1318 | MG | rm lt frost | 1931 | 3.3
2017-01-25 | 25 | 1808 | NB | rm lt frost | -555 | 3.3
2017-01-26 | 26 | 1305 | MG | rm lt frost | -755 | 3.2
2017-01-27 | 27 | 1320 | MG | rm lt frost | -440 | 3.2
2017-01-28 | 28 | 1350 | MG | rm lt frost | 1639 | 3.2
2017-01-29 | 29 | 1355 | NB | clr | -984 | 3.3
2017-01-30 | 30 | 1215 | NB | rm lt frost | 195 | 3.4 | *
2017-01-31 | 31 | 1315 | MG | rm frost | -566 | 3.4 |  | Cleaned optical chamber, Ran biannual clean air test (fail), ran biannual stability test (pass)
2017-02-01 | 32 | 1630 | MG | rm frost | 104 | 3.4 |  | Ran biannual clean air test again (fail)
2017-02-02 | 33 | 1324 | MG | rm frost | -133 | 3.4 |  | Ran biannual flow verification test (fail)
2017-02-03 | 34 | 1334 | MG | rm frost | 71 | 3.4 |  | Ran biannual clean air test after another optical chamber cleaning (fail), ran biannual clean air test after bypass filter change (fail)
2017-02-04 | 35 | 1315 | MG | clr | -177 | 3.4
2017-02-05 | 36 | 1450 | MG | rm frost | 101 | 3.4
2017-02-06 | 37 | 1240 | NB | rm lt frost | -83 | 3.4 | * | Ran biannual leakage test, 10% error (fail)
2017-02-07 | 38 | 1455 | MG | rm lt frost | 106 | 3.3
2017-02-08 | 39 | 1228 | NB | clr | 44 | 3.5
2017-02-09 | 40 | 1335 | NB | clr | 432 | 3.5
2017-02-10 | 41 | 1755 | NB | rm lt frost | 57 | 3.4
2017-02-11 | 42 | 0 | 0 | 0 |  |  |  | Did not go to TAWO due to whiteout conditions.
2017-02-12 | 43 | 1245 | NB | missing | 552 | 3.4 |  | Found cyclone inlet in snow 10m north of TAWO after high winds. Reattached inlet at 1247z. E-gen swap for unplanned service on one of the main generators caused an interuption in sample flow from 1337-1340z. A second power outage (switching back to the main generators) occured from 1936-1938z.
2017-02-13 | 44 | 1240 | NB | clr | 29 | 3.4
2017-02-14 | 45 | 1328 | MG | clr | -322 | 3.4 | *
2017-02-15 | 46 | 1641 | JJ | clr | -245 | 3.4
2017-02-16 | 47 | 1229 | MG | rm lt frost | -91 | 3.4
2017-02-17 | 48 | 1225 | NB | rm lt frost | -58 | 3.4
2017-02-18 | 49 | 1240 | NB/AM/AR | rm lt frost | 10 | 3.4 |  | Sample flow interupted 1808-1813z due to brief power outage for e-gen swap.
2017-02-19 | 50 | 1400 | MG/AM/AR | rm lt frost | 762 | 3.1
2017-02-20 | 51 | 1700 | NB/AM/AR | rm frost | 0 | 3.2 | *
2017-02-21 | 52 | 1254 | MG/AM/AR | rm hvy frost | 458 | 3.2
2017-02-22 | 53 | 1345 | AM/AR | rm lt frost | -38 | 3.2
2017-02-23 | 54 | 1234 | AM/AR | clr | 826 | 3.3
2017-02-24 | 55 | 1255 | AM/AR | clr | -4 | 3.3
2017-02-25 | 56 | 1612 | AM | unk | -129 | 3.4
2017-02-26 | 57 | 1555 | AR/AM | clr | 431 | 3.4
2017-02-27 | 58 | 1250 | AR/AM | clr | -503 | 3.4 | *
2017-02-28 | 59 | 1247 | AM | clr | 195 | 3.4
2017-03-01 | 60 | 1253 | AR | clr | 44 | 3.4
2017-03-02 | 61 | 1249 | AM | clr | 17 | 3.4
2017-03-03 | 62 | 1326 | AM/AR | rm lt frost | -419 | 3.4
2017-03-04 | 63 | 1334 | AR | hvy frost | -62 | 3.1 |  | sample inlet packed with snow. Responsible for low flow. Will climb tomorrow to clear out the inlet.
2017-03-05 | 64 | 1557 | AM | rm hvy frost | -360 | 3.4
2017-03-06 | 65 | 1303 | AR | rm lt frost | 235 | 3.4 | *
2017-03-07 | 66 | 1326 | AM | rm hvy frost | -199 | 3.4
2017-03-08 | 67 | 1318 | AR | rm hvy frost | -599 | 3.3
2017-03-09 | 68 | 1340 | AR/AM | rm hvy frost | 308 | 3.4
2017-03-10 | 69 | 1318 | AM | clr | 1206 | 3.4
2017-03-11 | 70 | 1327 | AR/HJ | rm hvy frost | -1147 | 3.4
2017-03-12 | 71 | 1132 | AM | clr | 486 | 3.4
2017-03-13 | 72 | 1304 | AM/AR | rm hvy frost | 11 | 3.3 | *
2017-03-14 | 73 | 1218 | AM | clr | 1329 | 3.3
2017-03-15 | 74 | 1340 | AR | rm light frost | 605 | 3.3
2017-03-16 | 75 | 1236 | AM | clr | -66 | 3.3
2017-03-17 | 76 | 1306 | AM | clr | 426 | 3.3
2017-03-18 | 77 | 1243 | AM | rm frost | -165 | 3.3
2017-03-19 | 78 | 1902 | AR | clr | -250 | 3.3
2017-03-20 | 79 | 1302 | AR/AM | rm lt frost | -150 | 3.3 | *
2017-03-21 | 80 | 1316 | AR | rm lt frost |  |  |  | AE33 shut down after flow calibration and validation
2017-03-22 | 81 | 1228 | AM | clr | 232 | 3.3
2017-03-23 | 82 | 1335 | AR | clr | -1626 | 3.3
2017-03-24 | 83 | 1237 | AM | clr | -92 | 3.2
2017-03-25 | 84 | 1351 | AR | rm lt frost | 841 | 3.2
2017-03-26 | 85 | 1319 | AM | clr | -715 | 3.3
2017-03-27 | 86 | 1116 | AM/AR | rm lt frost | 0 | 3.4 | * | tape not aligned correctly - adjusted 1120 utc
2017-03-28 | 87 | 1142 | AM | rm frost | 618 | 3.4 |  | 24 hr filtered air test begun at 1225 UTC
2017-03-29 | 88 | 1200 | AR | rm lt frost | -39 | 3.5
2017-03-30 | 89 | 1043 | AM | rm lt frost |  | 3.4 |  | ended filtered air test at 1101 UTC
2017-03-31 | 90 | 1225 | AR | rm lt frost | 1259 | 3.3
2017-04-01 | 91 | 1045 | AM | rm frost | 126 | 3.3
2017-04-02 | 92 | 1145 | AM | rm lt frost | -49 | 3.3
2017-04-03 | 93 | 1136 | AM/AR | clr | -142 | 3.3
2017-04-04 | 94 | 1140 | AR | clr | 624 | 3.3
2017-04-05 | 95 | 903 | AM | clr | -149 | 3.3
2017-04-06 | 96 | 1146 | AR | clr | 17 | 3.3
2017-04-07 | 97 | 1112 | AM | clr | -66 | 3.4
2017-04-08 | 98 | 1146 | AR | clr | -182 | 3.4
2017-04-09 | 99 | 1031 | AM | clr | -213 | 3.4
2017-04-10 | 100 | 1118 | AR/AM | rm hvy frost | -276 | 3.3 | *
2017-04-11 | 101 | 1201 | AR | rm hvy frost | 536 | 3.4
2017-04-12 | 102 | 1056 | AM | clr | -592 | 3.4
2017-04-13 | 103 | 1145 | AM/AR | clr | -841 | 3.4
2017-04-14 | 104 | 1148 | AR | rm lt frost | 1022 | 3.3
2017-04-15 | 105 | 1103 | AM | clr | -1305 | 3.4
2017-04-16 | 106 | 1134 | AR | clr | -572 | 3.4
2017-04-17 | 107 | 1106 | AR/AM | rm frost | -702 | 3.4
2017-04-18 | 108 | 1151 | AR/AM | clr | 140 | 3.3
2017-04-19 | 109 | 1140 | AM | clr | -268 | 3.3
2017-04-20 | 110 | 1139 | AR | rm lt frost | -411 | 3.3
2017-04-21 | 111 | 1208 | AM | clr | 1122 | 3.3
2017-04-22 | 112 | 1115 | AR | rm hvy frost | -218 | 3.4
2017-04-23 | 113 | 1140 | AM | clr | -227 | 3.3
2017-04-24 | 114 | 1110 | AM/AR | clr | 726 | 3.4
2017-04-25 | 115 | 1146 | AR | clr | 780 | 3.4
2017-04-26 | 116 | 1143 | AM | rm lt frost | -673 | 3.3
2017-04-27 | 117 | 1120 | AM | clr | -730 | 3.3
2017-04-28 | 118 | 1102 | AM | clr | 485 | 3.3
2017-04-29 | 119 | 1245 | AR | clr | -100 | 3.4
2017-04-30 | 120 | 1335 | AR | clr | -164 | 3.4
2017-05-01 | 121 | 945 | AM/AR | clr | -404 | 3.5 | *
2017-05-02 | 122 | 1158 | AR | clr | 91 | 3.5
2017-05-03 | 123 | 1048 | AM | clr | 235 | 3.5
2017-05-04 | 124 | 1117 | AR | clr | 1329 | 3.5
2017-05-05 | 125 | 1130 | AM/AR | clr | -73 | 3.5
2017-05-06 | 126 | 1108 | AR | clr | 202 | 3.6
2017-05-07 | 127 | 1153 | AM | rm hvy frost | -176 | 3.5
2017-05-08 | 128 | 1117 | AM/AR | clr | 34 | 3.5
2017-05-09 | 129 | 1130 | AR/AM | clr | -162 | 3.5
2017-05-10 | 130 | 1139 | AR | ckr | 153 | 3.5
2017-05-11 | 131 | 1115 | AM | clr | -622 | 3.4
2017-05-12 | 132 | 1150 | AR | clr | -95 | 3.4
2017-05-13 | 133 | 1036 | AM | clr | 347 | 3.4
2017-05-14 | 134 | 1421 | AR | clr | -148 | 3.5
2017-05-15 | 135 | 1032 | AM | clr | 487 | 3.5 | *
2017-05-16 | 136 | 1125 | AM/AR | clr | 709 | 3.5
2017-05-17 | 137 | 1110 | AM/AR | clr | 3 | 3.4
2017-05-18 | 138 | 1118 | AM | clr | 21 | 3.4
2017-05-19 | 139 | 1132 | AM/HM | clr | 415 | 3.4
2017-05-20 | 140 | 1126 | AR/AM | clr | -290 | 3.4 | *
2017-05-21 | 141 | 1401 | HM/MG | clr | -711 | 3.4
2017-05-22 | 142 | 1123 | HM/AR | clr | -493 | 3.4
2017-05-23 | 143 | 1101 | HM/MG | clr | -202 | 3.4
2017-05-24 | 144 | 1644 | HM | clr | -489 | 3.4
2017-05-25 | 145 | 1226 | HM | clr | -808 | 3.4
2017-05-26 | 146 | 1119 | HM | rm lt frost | 977 | 3.4
2017-05-27 | 147 | 1207 | HM | clr | 318 | 3.4
2017-05-28 | 148 | 1344 | HM | clr | -67 | 3.3
2017-05-29 | 149 | 1053 | MG | clr | 655 | 3.3 | *
2017-05-30 | 150 | 1130 | MG | clr | 798 | 3.4
2017-05-31 | 151 | 1540 | MG | clr | -97 | 3.4
2017-06-01 | 152 | 1116 | HM | clr | 904 | 3.4
2017-06-02 | 153 | 1153 | MG/HM | clr | -417 | 3.4
2017-06-03 | 154 | 1134 | HM | clr | 517 | 3.4
2017-06-04 | 155 | 951 | MG | clr | -512 | 3.4 | *
2017-06-05 | 156 | 1212 | MG | clr | -93 | 3.4
2017-06-06 | 157 | 1211 | HM | clr | 298 | 3.4
2017-06-07 | 158 | 1643 | MG | clr | 75 | 3.3
2017-06-08 | 159 | 1717 | HM | clr | 564 | 3.3
2017-06-09 | 160 | 1200 | HM | clr | 408 | 3.3
2017-06-10 | 161 | 1310 | MG | clr | 433 | 3.3
2017-06-11 | 162 | 1415 | HM | clr | -177 | 3.3
2017-06-12 | 163 | 1243 | HM/MG | clr | 131 | 3.3 | *
2017-06-13 | 164 | 1127 | HM/MG | clr | -69 | 3.3
2017-06-14 | 165 | 1100 | HM | clr | 811 | 3.3
2017-06-15 | 166 | 1200 | MG | rm lt frost | 623 | 3.3
2017-06-16 | 167 | 1200 | MG | clr | 660 | 3.3
2017-06-17 | 168 | 1500 | HM | clr | 659 | 3.3
2017-06-18 | 169 | 1150 | MG | rm lt frost | -529 | 3.3
2017-06-19 | 170 | 1210 | MG | clr | -654 | 3.3 | *
2017-06-20 | 171 | 1137 | HM | clr | 379 | 3.3 |  | Carpenters working on roof 12-17:00 UTC
2017-06-21 | 172 | 1110 | HM | clr | -919 | 3.3 |  | Carpenters working on roof 11-17 UTC
2017-06-22 | 173 | 1029 | MG | rm lt frost | -847 | 3.3 |  | Carpenters working on roof 10:30 UTC - 18:15 UTC
2017-06-23 | 174 | 1540 | MG | clr | 339 | 3.3
2017-06-24 | 175 | 1145 | MG | clr | 854 | 3.3 | *
2017-06-25 | 176 | 1750 | HM | clr | -526 | 3.3
2017-06-26 | 177 | 1122 | MG/HM | clr | -312 | 3.3 | *
2017-06-27 | 178 | 1024 | MG | rm lt frost | 1097 | 3.3
2017-06-28 | 179 | 1033 | MG | clr | 450 | 3.3 |  | Power Outage 1232-1334
2017-06-29 | 180 | 1120 | MG | clr | -163 | 3.3
2017-06-30 | 181 | 1130 | HM | clr | 82 | 3.3
2017-07-01 | 182 | 1100 | MG | clr | 476 | 3.4
2017-07-02 | 183 | 1010 | MG | clr | -72 | 3.4
2017-07-03 | 184 | 1050 | MG | clr | -1307 | 3.4 | *
2017-07-04 | 185 | 1115 | HM | rm lt frost | -391 | 3.4
2017-07-05 | 186 | 1045 | MG | clr | 304 | 3.4
2017-07-06 | 187 | 1204 | HM | clr | 235 | 3.4
2017-07-07 | 188 | 1020 | MG | clr | -431 | 3.4
2017-07-08 | 189 | 1200 | HM | rm lt frost | -362 | 3.4
2017-07-09 | 190 | 1518 | HM | rm lt frost | -825 | 3.4
2017-07-10 | 191 | 1100 | MG | clr | 880 | 3.4
2017-07-11 | 192 | 1003 | MG/HM | clr | -685 | 3.2 | *
2017-07-12 | 193 | 1115 | MG | clr | -72 | 3.4
2017-07-13 | 194 | 1120 | HM | clr | -299 | 3.3
2017-07-14 | 195 | 1130 | HM | clr | -534 | 3.4
2017-07-15 | 196 | 1030 | MG | rm lt frost | -1070 | 3.3
2017-07-16 | 197 | 921 | MG | rm lt frost | 92 | 3.3
2017-07-17 | 198 | 1145 | MG/HM | clr | 115 | 3.4 | *
2017-07-18 | 199 | 1135 | MG | clr | -589 | 3.4
2017-07-19 | 200 | 1151 | HM | rm lt frost | -742 | 3.4
2017-07-20 | 201 | 1520 | HM/MG | clr | 606 | 3.4
2017-07-21 | 202 | 1440 | MG | clr | -862 | 3.4
2017-07-22 | 203 | 1020 | MG | clr | -764 | 3.4
2017-07-23 | 204 | 1404 | HM | clr | 212 | 3.4
2017-07-24 | 205 | 1138 | HM/MG | rm lt frost | -12 | 3.4 | *
2017-07-25 | 206 | 1557 | MG | clr | 1704 | 3.4
2017-07-26 | 207 | 1550 | HM | rm lt frost | -455 | 3.4
2017-07-27 | 208 | 1111 | HM | clr | 209 | 3.4
2017-07-28 | 209 | 1109 | HM | rm lt frost | 471 | 3.4 |  | Scheduled power outage at 1130 UTC, shut down old AE-33 installed new one
2017-07-29 | 210 | 1041 | MG | clr | 172 | 4
2017-07-30 | 211 | 1349 | MG | clr | 217 | 4
2017-07-31 | 212 | 1058 | HM | clr | 210 | 4 | *
2017-08-01 | 213 | 1603 | HM | clr | 172 | 4
2017-08-02 | 214 | 1108 | MG | clr | 339 | 4
2017-08-03 | 215 | 1106 | HM | clr | -61 | 4 |  | Scheduled Power Outage 1045-1101 UTC
2017-08-04 | 216 | 1100 | MG | rm lt frost | -43 | 4 |  | Scheduled Power Outage 1130-1135 UTC
2017-08-05 | 217 | 1210 | MG | clr | 205 | 4
2017-08-06 | 218 | 1325 | HM | rm lt frost | -686 | 4
2017-08-07 | 219 | 1100 | HM | clr | 221 | 4 | *
2017-08-08 | 220 | 1145 | HM | clr | 486 | 4
2017-08-09 | 221 | 1130 | MG | clr | 302 | 4 |  | Scheduled Power Outage 1200-1203 UTC
2017-08-10 | 222 | 1112 | HM | clr | -415 | 4
2017-08-11 | 223 | 1040 | HM | clr | -112 | 4 |  | Scheduled Power Outage 1030-1033 UTC
2017-08-12 | 224 | 1045 | MG | rm lt frost | -505 | 4
2017-08-13 | 225 | 833 | MG | clr | 220 | 4
2017-08-14 | 226 | 1037 | MG | clr | 78 | 4 | *
2017-08-15 | 227 | 1107 | HM | rm frost | 321 | 4
2017-08-16 | 228 | 1143 | HM | rm lt frost | -687 | 4
2017-08-17 | 229 | 1215 | MG | clr | 350 | 4
2017-08-18 | 230 | 1615 | MG | clr | -336 | 4
2017-08-19 | 231 | 1131 | HM | rm frost | 940 | 4
2017-08-20 | 232 | 1326 | HM | rm lt frost | 64 | 4
2017-08-21 | 233 | 1055 | HM | clr | -554 | 4 | * | Scheduled power outage 1206 UTC and 1400 UTC.
2017-08-22 | 234 | 1154 | HM | clr | 170 | 4
2017-08-23 | 235 | 1118 | HM | clr | 73 | 4
2017-08-24 | 236 | 1135 | HM | clr | 418 | 4
2017-08-25 | 237 | 1459 | MG | clr | -108 | 4 |  | power outage 1515-1519
2017-08-26 | 238 | 1612 | HM | clr | 525 | 4
2017-08-27 | 239 | 1556 | HM | clr | -20 | 4
2017-08-28 | 240 | 1530 | HM | rm lt frost | 131 | 4 | *
2017-08-29 | 241 | 1541 | HM | clr | 445 | 4
2017-08-30 | 242 | 1052 | HM | rm lt frost | 1139 | 4
2017-08-31 | 243 | 1128 | HM | clr | 237 | 4
2017-09-01 | 244 | 1124 | HM | - | - | -
2017-09-02 | 245 | 1041 | HM | - | - | -
2017-09-03 | 246 | 1202 | HM | - | - | -
2017-09-04 | 247 | 1246 | HM | rm lt frost | 376 | 4 | *
2017-09-05 | 248 | 1055 | HM | - | - | -
2017-09-06 | 249 | 1028 | HM | - | - | -
2017-09-07 | 250 | 1043 | HM | - | - | -
2017-09-08 | 251 | 1037 | HM | - | - | -
2017-09-09 | 252 | 1059 | HM | - | - | -
2017-09-10 | 253 | 1151 | HM | - | - | -
2017-09-11 | 254 | 1600 | HM | clr | 455 | 4 | *
2017-09-12 | 255 | 1100 | HM | - | - | -
2017-09-13 | 256 | 1223 | HM | rm frost | 267 | 4
2017-09-14 | 257 | 1032 | HM | - | - | -
2017-09-15 | 258 | 1026 | HM | - | - | -
2017-09-16 | 259 | 1649 | HM | rm frost | 428 | 4
2017-09-17 | 260 | 1208 | HM | - | - | -
2017-09-18 | 261 | 1151 | HM | clr | -433 | 4 | *
2017-09-19 | 262 | 1109 | HM | rm lt frost | 456 | 4
2017-09-20 | 263 | 1130 | HM | - | - | - |  | Scheduled power outage 1130-1131 UTC
2017-09-21 | 264 | 1030 | HM | - | - | -
2017-09-22 | 265 | 1030 | HM | - | - | -
2017-09-23 | 266 | 1215 | HM | - | - | -
2017-09-24 | 267 | 1127 | HM | - | - | -
2017-09-25 | 268 | 1216 | HM | clr | -79 | 4 | *
2017-09-26 | 269 | 1216 | HM | rm lt frost | -594 | 4
2017-09-27 | 270 | 1035 | HM | - | - | -
2017-09-28 | 271 | 1026 | HM | - | - | -
2017-09-29 | 272 | 1021 | HM | rm lt frost | 152 | 4 |  | Scheduled power outage 1030-1032 UTC
2017-09-30 | 273 | 1228 | HM | - | - | -
2017-10-01 | 274 | 1215 | HM | - | - | -
2017-10-02 | 275 | 1203 | HM | clr | -90 | 4 | *
2017-10-03 | 276 | 1138 | HM | - | - | -
2017-10-04 | 277 | 1105 | HM | rm frost | -354 | 4
2017-10-05 | 278 | 1041 | HM | - | - | -
2017-10-06 | 279 | 1145 | HM | rm frost | 97 | 4
2017-10-07 | 280 | 1030 | HM | - | - | -
2017-10-08 | 281 | 1200 | HM | - | - | -
2017-10-09 | 282 | 1120 | HM | rm frost | 230 | 4 | * | Scheduled power outage 1127-1128 UTC
2017-10-10 | 283 | 1120 | HM | rm frost | 101 | 4 |  | Scheduled power outage 1130-1131 UTC
2017-10-11 | 284 | 1048 | HM | - | - | -
2017-10-12 | 285 | 1320 | HM | rm frost | -115 | 4
2017-10-13 | 286 | 1104 | HM | - | - | -
2017-10-14 | 287 | 1237 | HM | rm frost | -127 | 4
2017-10-15 | 288 | 1135 | HM | - | - | -
2017-10-16 | 289 | 0 | 0
2017-10-17 | 290 | 0 | 0
2017-10-18 | 291 | 1650 | HJ/HA | rm frost | 45 | 4 | *
2017-10-19 | 292 | 1300 | HA | rm lt frost | -500 | 4 | *
2017-10-20 | 293 | 0 | 0
2017-10-21 | 294 | 0 | 0
2017-10-22 | 295 | 0 | 0
2017-10-23 | 296 | 1355 | HA | rm frost | -145 | 4 | *
2017-10-24 | 297 | 0 | 0
2017-10-25 | 298 | 0 | 0
2017-10-26 | 299 | 0 | 0
2017-10-27 | 300 | 0 | 0
2017-10-28 | 301 | 0 | 0
2017-10-29 | 302 | 0 | 0
2017-10-30 | 303 | 2039 | HA | rm frost | -353 | 4 | *
2017-10-31 | 304 | 0 | 0 |  |  |  |  | scheduled power outage 1603-1606 UTC
2017-11-01 | 305 | 0 | 0
2017-11-02 | 306 | 0 | 0
2017-11-03 | 307 | 0 | 0
2017-11-04 | 308 | 0 | 0
2017-11-05 | 309 | 0 | 0
2017-11-06 | 310 | 1638 | HA | rm frost | -505 | 4 | *
2017-11-07 | 311 | 0 | 0
2017-11-08 | 312 | 0 | 0
2017-11-09 | 313 | 0 | 0
2017-11-10 | 314 | 0 | 0
2017-11-11 | 315 | 0 | 0
2017-11-12 | 316
2017-11-13 | 317
2017-11-14 | 318 | 1719 | HJ | rm frost | 100 | 4 | *
2017-11-15 | 319 | 0 | 0
2017-11-16 | 320 | 0 | 0
2017-11-17 | 321 | 0 | 0
2017-11-18 | 322 | 1418 | HJ | rm frost | 389 | 4 |  | Scheduled power outage 1303-1305, 1306-1308 UTC
2017-11-19 | 323 | 0 | 0
2017-11-20 | 324 | 1728 | HA | rm frost | -1057 | 4 | * | scheduled power outage 1702-1704 UTC
2017-11-21 | 325 | 0 | 0
2017-11-22 | 326 | 0 | 0
2017-11-23 | 327 | 0 | 0
2017-11-24 | 328 | 1346 | HA | rm frost | 136 | 4 | *
2017-11-25 | 329
2017-11-26 | 330
2017-11-27 | 331 | 1712 | HA | rm frost | -399 | 4 | * | Scheduled power outage 17:01-17:03 UTC
2017-11-28 | 332
2017-11-29 | 333 | 0 | 0
2017-11-30 | 334 | 1756 | HA | rm frost | -54 | 4 | *
2017-12-01 | 335 | 0 | 0
2017-12-02 | 336 | 0 | 0
2017-12-03 | 337 | 0 | 0 |  |  |  |  | Scheduled power outage 17:02-17:03
2017-12-04 | 338 | 1648 | HA | rm frost | 833 | 4 | * | Lost comms on CPD3 screen from about 17:05-17:15 UTC; secured connections and comms returned
2017-12-05 | 339
2017-12-06 | 340
2017-12-07 | 341
2017-12-08 | 342 | 1644 | HA | rm frost | -120 | 4 | *
2017-12-09 | 343 | 0 | 0
2017-12-10 | 344 | 0 | 0
2017-12-11 | 345 | 1600 | HA | rm frost | 476 | 4 | *
2017-12-12 | 346 | 1442 | HA | rm frost | 191 | 4 | *
2017-12-13 | 347 | 0 | 0
2017-12-14 | 348 | 0 | 0
2017-12-15 | 349 | 1520 | HA | rm hvy frost | 481 | 4 | *
2017-12-16 | 350 | 0 | 0
2017-12-17 | 351 | 0 | 0
2017-12-18 | 352 | 1443 | HA | rm hvy frost | 406 | 4 | *
2017-12-19 | 353 | 1537 | HA | rm lt frost | 767 | 3.9 | *
2017-12-20 | 354 | 0 | 0
2017-12-21 | 355 | 0 | 0
2017-12-22 | 356 | 1308 | HA | rm hvy frost | -411 | 4 | *
2017-12-23 | 357 | 0 | 0
2017-12-24 | 358 | 0 | 0
2017-12-25 | 359 | 1513 | HA | rm hvy frost | 465 | 4 | *
2017-12-26 | 360 | 0 | 0
2017-12-27 | 361 | 1422 | HA | rm frost | 233 | 4 | *
2017-12-28 | 362 | 0 | 0
2017-12-29 | 363 | 0 | 0
2017-12-30 | 364 | 1413 | HA | rm lt frost | 251 | 4 | *
2017-12-31 | 365 | 0 | 0

## MET Tower
Date | Julian Day | Time (UTC) | Observer's Initials | 2m Temp | 2m TD | 10m SONIC | HATS Flask inlet (inlet tower) | Sfc O3 (inlet tower) | CU GC | 10m Windbird | 10m temp | 16m Windbird | 16m temp | Bunting Pressure (+/-0.2) | Offset Zeno Time (reset if > 3sec) | Check Enclosure Temp (~12 C) | Check date and time | CR1000 Connection | Greenhouse Inlet Check | Comments (Climbing, removing instruments, etc)
2017-01-01 | 1 | 1340 | NB | clr | clr | clr | clr | clr | clr | clr | clr | N/A | clr | 670.0/670.6 | 0 |  |  | * |  | Happy New Year!
2017-01-02 | 2 | 1332 | NB | clr | clr | clr | clr | clr | clr | clr | clr | N/A | clr | 667.3/667.9 | 1 |  |  | * |  | Closed taskeng.exe at 1349z.
2017-01-03 | 3 | 1222 | NB | rm lt frost | rm lt frost | clr | rm lt frost | rm lt frost | lt frost | lt frost | lt frost | N/A | lt frost | 669.5/670.3 | 2 |  |  | * |  | Light frost fell from 10m windbird when I shook tower at 1222z. Closed taskeng.exe at 1241z.
2017-01-04 | 4 | 1403 | NB | clr | clr | clr | clr | clr | clr | clr | clr | N/A | clr | 660.1/660.7 | 3 |  |  | * |  | Closed taskeng.exe at 1412z.
2017-01-05 | 5 | 1247 | MG | clr | clr | clr | clr | clr | clr | clr | clr | N/A | clr | 649.5/650.1 | 5 |  |  | * |  | Reset zeno at 1250 UTC
2017-01-06 | 6 | 1440 | NB | clr | clr | clr | clr | clr | clr | clr | clr | N/A | clr | 650.3/650.7 | 0 |  |  | *
2017-01-07 | 7 | 1249 | MG | clr | clr | clr | clr | clr | clr | clr | clr | N/A | clr | 648.5/649.0 | 2 |  |  | *
2017-01-08 | 8 | 1434 | MG | rm lt frost | rm lt frost | clr | rm lt frost | rm lt frost | lt frost | lt frost | lt frost | N/A | lt frost | 656.4/656.6 | 3 |  |  | * |  | Shook tower at 1423 UTC Closed task eng at 1449 UTC
2017-01-09 | 9 | 1245 | NB | clr | clr | clr | clr | clr | lt frost | lt frost | lt frost | N/A | lt frost | 656.2/656.6 | 5 |  |  | * |  | Reset zeno clock at 1303 UTC. Summit experienced a brief unplanned power outage at 2307z, lasting less than 1 min. All TAWO instruments and systems appear uneffected.
2017-01-10 | 10 | 1940 | MG | rm lt frost | rm lt frost | clr | clr | clr | lt frost | lt frost | lt frost | N/A | lt frost | 648.2/648.7 | 1 |  |  | * |  | Shook tower at 1222 UTC, power outage 12:11-12:13 UTC and 16:19-16:21 UTC
2017-01-11 | 11 | 1730 | MG | rm lt frost | rm lt frost | clr | rm lt frost | rm lt frost | lt frost | lt frost | lt frost | N/A | lt frost | 651.3/651.7 | 2 |  |  | *
2017-01-12 | 12 | 1345 | MG | rm lt frost | rm lt frost | clr | rm lt frost | rm lt frost | lt frost | lt frost | lt frost | N/A | lt frost | 658.6/658.9 | 4 |  |  | * |  | Reset zeno at 1402 UTC
2017-01-13 | 13 | 1250 | MG | clr | clr | clr | clr | clr | lt frost | lt frost | lt frost | N/A | lt frost | 653.2/653.7 | -1 |  |  | * |  | Closed taskeng at 1308 UTC
2017-01-14 | 14 | 1325 | MG | rm lt frost | rm lt frost | clr | rm lt frost | rm lt frost | lt frost | clr | lt frost | N/A | lt frost | 651.1/651.5 | 1 |  |  | * |  | Closed taskeng at 1336 UTC
2017-01-15 | 15 | 1250 | NB | clr | clr | clr | clr | clr | clr | clr | clr | N/A | clr | 642.2/642.8 | 2 |  |  | * |  | Closed taskeng at 1314z.
2017-01-16 | 16 | 1252 | MG | clr | clr | clr | clr | clr | clr | clr | clr | N/A | clr | 638.6/639.1 | 4 |  |  | * |  | Reset zeno at 1315 UTC
2017-01-17 | 17 | 1709 | MG | clr | clr | clr | clr | clr | clr | clr | lt frost | N/A | lt frost | 646.0/646.5 | 0 |  |  | * |  | Closed taskeng at 1721z
2017-01-18 | 18 | 1240 | MG | rm lt frost | rm lt frost | clr | rm lt frost | rm lt frost | lt frost | lt frost | lt frost | N/A | lt frost | 648.3/648.8 | 1 |  |  | * |  | closed taskeng at 1300z
2017-01-19 | 19 | 1340 | MG | clr | clr | clr | clr | clr | clr | clr | lt frost | N/A | lt frost | 655.0/655.3 | 2 |  |  | * |  | closed taskeng at 1347z
2017-01-20 | 20 | 1215 | NB | clr | clr | clr | clr | clr | clr | clr | clr | N/A | clr | 658.0/658.3 | 4 |  |  | * |  | closed taskeng at 1221z. Reset Zeno clock at 1223z.
2017-01-21 | 21 | 1341 | MG | clr | clr | clr | clr | clr | clr | clr | clr | N/A | clr | 658.3/658.7 | 0 |  |  | * |  | closed taskeng at 1344z
2017-01-22 | 22 | 1355 | MG | clr | clr | clr | clr | clr | clr | clr | clr | N/A | clr | 660.4/660.8 | 1 |  |  | * |  | closed taskeng at 1358z
2017-01-23 | 23 | 1231 | NB | clr | clr | clr | clr | clr | clr | clr | clr | N/A | clr | 647.0/647.4 | 3 |  |  | * |  | closed taskeng at 1247z.
2017-01-24 | 24 | 1318 | MG | clr | clr | clr | clr | clr | clr | clr | clr | N/A | clr | 643.9/644.6 | 5 |  |  | * |  | Reset Zeno clock at 1329z.
2017-01-25 | 25 | 1808 | NB | rm lt frost | rm lt frost | clr | rm lt frost | rm lt frost | lt frost | lt frost | lt frost | N/A | lt frost | 647.4/647.9 | -1 |  |  | * |  | closed taskeng at 1816z. While cleaning HMP the inner cylinder portion of the sensor housing inlet fell off with light contact from brush. Plastic on the upper part of the cylinder was found to be broken and the piece could not be reinstalled.
2017-01-26 | 26 | 1305 | MG | rm lt frost | rm lt frost | clr | rm lt frost | rm lt frost | lt frost | lt frost | lt frost | N/A | lt frost | 651.8/652.3 | 0 |  |  | *
2017-01-27 | 27 | 1320 | MG | rm lt frost | rm lt frost | clr | rm lt frost | rm lt frost | lt frost | lt frost | lt frost | N/A | lt frost | 651.5/652.0 | 2 |  |  | * |  | closed taskeng at 1331z.
2017-01-28 | 28 | 1350 | MG | rm lt frost | rm lt frost | clr | rm lt frost | rm lt frost | lt frost | lt frost | lt frost | N/A | lt frost | 651.8/652.3 | 3 |  |  | *
2017-01-29 | 29 | 1355 | NB | rm lt frost | rm lt frost | clr | clr | clr | lt frost | lt frost | lt frost | N/A | lt frost | 652.5/652.9 | 5 |  |  | * |  | Closed taskeng at 1406z. Reset Zeno clock at 1407z.
2017-01-30 | 30 | 1215 | NB | rm lt frost | rm lt frost | clr | rm lt frost | rm lt frost | rm lt frost | rm lt frost | rm lt frost | N/A | rm lt frost | 660.5/661.0 | 0 |  |  | * |  | MG climbed tower 1320-1408z and removed frost from instruments.
2017-01-31 | 31 | 1315 | MG | rm frost | rm frost | clr | rm frost | rm frost | lt frost | lt frost | lt frost | N/A | lt frost | 661.6/662.6 | 1 |  |  | * |  | closed taskeng at 1338z.
2017-02-01 | 32 | 1630 | MG | rm lt frost | rm lt frost | clr | rm frost | rm lt frost | rm lt frost | rm lt frost | rm lt frost | N/A | rm lt frost | 657.8/658.3 | 3 |  |  | * |  | NB climbed the tower 1655-1732 UTC and removed frost. closed taskeng at 1643z.
2017-02-02 | 33 | 1324 | MG | rm lt frost | rm lt frost | clr | rm lt frost | rm lt frost | lt frost | lt frost | lt frost | N/A | lt frost | 655.9/656.4 | 5 |  |  | * |  | Reset Zeno clock at 1331z.
2017-02-03 | 34 | 1334 | MG | rm lt frost | rm lt frost | clr | rm lt frost | rm lt frost | lt frost | lt frost | lt frost | N/A | lt frost | 655.7/656.1 | -2 |  |  | *
2017-02-04 | 35 | 1315 | MG | rm lt frost | rm lt frost | clr | clr | clr | clr | clr | clr | N/A | rm lt frost | 651.2/651.6 | 0 |  |  | * |  | SD climbed tower from 1509z to 1526z because wind bird appears to be reading 174 degrees for any direction 174 degrees or greater. Upon inspection it looks to be unobstructed. Readings greater than 174 degrees were able to be elicited by manually turning the anemometer. Seems like an issue with the direction encoder. Will continue to monitor.
2017-02-05 | 36 | 1450 | MG | rm lt frost | rm lt frost | clr | rm lt frost | rm lt frost | lt frost | lt frost | lt frost | N/A | lt frost | 658.8/659.2 | 2 |  |  | * |  | close taskeng at 1453. 10m wind direction encoder issue continues.
2017-02-06 | 37 | 1240 | NB | rm lt frost | rm lt frost | clr | rm lt frost | rm lt frost | lt frost | lt frost | lt frost | N/A | lt frost | 657.9/658.3 | 3 |  |  | * |  | 10m wind direction encoder issue continues.
2017-02-07 | 38 | 1308 | MG | rm lt frost | rm lt frost | clr | rm lt frost | rm lt frost | lt frost | lt frost | lt frost | N/A | lt frost | 661.0/661.6 | 4 |  |  | * |  | closed taskeng at 1319z. Reset zeno at 1323z
2017-02-08 | 39 | 1228 | NB | clr | clr | clr | clr | clr | clr | clr | clr | N/A | clr | 663.1/663.6 | -1 |  |  | * |  | Closed taskeng at 1236z.
2017-02-09 | 40 | 1335 | NB | clr | clr | clr | clr | clr | clr | clr | clr | N/A | clr | 663.8/664.2 | 1 |  |  | *
2017-02-10 | 41 | 1755 | NB | rm lt frost | rm lt frost | clr | rm lt frost | rm lt frost | rm lt frost | rm lt frost | rm lt frost | N/A | rm lt frost | 664.4/664.9 | 3 |  |  | * |  | MG made multiple trips up and down tower 1810-1919 z to address 10m windbird direction issue. Bringing the windbird inside and allowing it to thaw out/dry out seems to have corrected the issue of the potentiometer being stuck at 174 degrees. Currently 10m windbird is reading within 3 degrees of sonic. Closed taskeng at 1923z.
2017-02-11 | 42 | 0 | 0 | [16 empty] | Did not go to TAWO due to whiteout conditions.
2017-02-12 | 43 | 1245 | NB | clr | clr | clr | clr | clr | clr | clr | clr | N/A | clr | 655.4/655.9 | 5 |  |  | * |  | closed taskeng at 1300z. Reset zeno clock at 1304z. E-gen swap for unplanned service on one of the main generators occurred from 1337-1340z. No interruption in instrument operation was noted. A second power outage (switching back to the main generators) occured from 1936-1938z. Again, no interruption in instrument operation was noted.
2017-02-13 | 44 | 1240 | NB | rm lt frost | rm lt frost | clr | clr | clr | clr | clr | clr | N/A | clr | 666.1/666.7 | -1 |  |  | * |  | closed taskeng at 1255z.
2017-02-14 | 45 | 1328 | MG | rm lt frost | rm lt frost | clr | clr | clr | clr | clr | clr | N/A | clr | 661.9/662.4 | 1 |  |  | *
2017-02-15 | 46 | 1232 | MG | rm lt frost | rm lt frost | clr | clr | clr | clr | clr | clr | N/A | clr | 661.0/661.5 | 3 |  |  | * |  | closed taskeng at 1235z
2017-02-16 | 47 | 1229 | MG | rm lt frost | rm lt frost | clr | rm lt frost | rm lt frost | lt frost | lt frost | lt frost | N/A | lt frost | 658.9/659.4 | 4 |  |  | * |  | closed taskeng at 1232z reset zeno clock at 1234 UTC
2017-02-17 | 48 | 1225 | NB | rm lt frost | rm lt frost | clr | rm lt frost | rm lt frost | lt frost | lt frost | lt frost | N/A | lt frost | 658.3/658.8 | -1 |  |  | *
2017-02-18 | 49 | 1240 | NB/AM/AR | rm lt frost | rm lt frost | clr | rm lt frost | rm lt frost | lt frost | lt frost | lt frost | N/A | lt frost | 657.3/657.8 | 1 |  |  | * |  | Brief power outage from 1809-1813z for e-gen swap. No impacts were noted.
2017-02-19 | 50 | 1400 | MG/AM/AR | rm lt frost | rm lt frost | clr | rm lt frost | rm lt frost | lt frost | lt frost | lt frost | N/A | lt frost | 651.7/652.2 | 2 |  |  | *
2017-02-20 | 51 | 1700 | NB/AM/AR | rm lt frost | rm lt frost | clr | rm frost | rm frost | rm hvy frost | rmv hvy frost | rm hvy frost |  | rmv hvy frost | 646.3/646.9 | 4 |  |  | * |  | AM climbed the tower 1820-1835 UTC and removed frost from instruments. Resent zeno clock at 1848z
2017-02-21 | 52 | 1254 | MG/AM/AR | rm lt frost | rm lt frost | clr | rm frost | clr | lt frost | lt frost | lt frost | N/A | lt frost | 642.0/642.6 | 1 |  |  | * |  | closed taskeng at 1308z
2017-02-22 | 53 | 1345 | AM/AR | rm lt frost | rm lt frost | clr | rm lt frost | rm lt frost | lt frost | lt frost | lt frost | N/A | lt frost | 644.5/645.0 | -1 |  |  | *
2017-02-23 | 54 | 1234 | AM/AR | rm snow | rm snow | clr | clr | clr | lt frost | lt frost | lt frost | N/A | lt frost | 647.9/648.3 | 5 |  |  | * |  | Reset zeno clock at 1254z
2017-02-24 | 55 | 1255 | AM/AR | rm snow | rm snow | clr | clr | clr | clr | lt frost | lt frost | N/A | lt frost | 642.8/642.1 | 2 |  |  | *
2017-02-25 | 56 | 1612 | AM | unk | unk | unk | unk | unk | unk | unk | unk | N/A | unk | 642.7/645.1 | 0 |  |  | * |  | extreme winds preveneted checking tower
2017-02-26 | 57 | 1555 | AR/AM | rm snow | clr | clr | clr | clr | clr | clr | clr | N/A | clr | 654.7/656.3 | -2 |  |  | *
2017-02-27 | 58 | 1250 | AR/AM | clr | clr | clr | rm lt frost | clr | clr | clr | clr | N/A | clr | 657.1/658.9 | -3 |  |  | * |  | Reset zeno time at 1324 UTC, one min off, reset at 1357
2017-02-28 | 59 | 1247 | AM | rm packed snow | rm snow | clr | clr | clr | clr | clr | clr | N/A | clr | 660.4/662.7 | 1 |  |  | *
2017-03-01 | 60 | 1253 | AR | clr | clr | clr | clr | clr | clr | clr | clr | N/A | clr | 664.3/666.1 | -1 |  |  | *
2017-03-02 | 61 | 1249 | AM | clr | clr | clr | clr | clr | clr | clr | clr | N/A | clr | 666.5/668.1 | -2 |  |  | *
2017-03-03 | 62 | 1326 | AM/AR | rm lt frost | rm lt frost | clr | clr | rm lt frost | rm lt frost | rm lt frost | rm packed snow | N/A | rm packed snow | 663.8/665.3 | 5 |  |  | * |  | Reset zeno time at 1347z. AM climbed tower 1335 - 1355z to removed packed snow 10m instruments.
2017-03-04 | 63 | 1334 | AR | rm lt frost | rm lt frost | clr | rm lt frost | rm lt frost | rm lt frost | lt frost | lt frost | N/A | lt frost | 663.1/664.8 | -3 |  |  | *
2017-03-05 | 64 | 1557 | AM | clr | clr | clr | rm lt frost | rm lt frost | rm lt frost | lt frost | fost | N/A | frost | 660.2/661.9 | 0 |  |  | *
2017-03-06 | 65 | 1303 | AR | rm lt frost | rm lt frost | clr | rm lt frost | rm lt frost | rm lt frost | lt frost | lt frost | N/A | frost | 658.3/661.4 | 1 |  |  | *
2017-03-07 | 66 | 1326 | AM | clr | clr | clr | rm lt frost | rm lt frost | clr | lt frost | hvy frost | N/A | hvy frost | 656.3/658.3 | 3 |  |  | * |  | unable to climb tower today - will clear tomorrow
2017-03-08 | 67 | 1318 | AR | rm lt frost | rm lt frost | clr | rm lt frost | rm lt frost | lt frost | lt frost | hvy frost | N/A | hvy frost | 655.2/657.0 | 4 |  |  | * |  | Reset zeno clock at 1327z
2017-03-09 | 68 | 1340 | AR/AM | rm lt frost | rm lt frost | clr | rm hvy frost | rm hvy frost | rm packed frost | rm lt frost | rm frost | N/A | rm frost | 664.3/666.0 | -2 |  |  | * |  | AM climbed tower
2017-03-10 | 69 | 1318 | AM | clr | clr | clr | clr | clr | clr | clr | clr | N/A | clr | 668.6/670.3 | 1 |  |  | *
2017-03-11 | 70 | 1327 | AR/HJ | rm hvy frost | rm hvy frost | clr | rm hvy frost | rm hvy frost | rm hvy frost | rm hvy frost | rm hvy frost | N/A | rm hvy frost | 663.8/665.4 | 2 |  |  | * |  | HJ climbed tower from 1330-1350z
2017-03-12 | 71 | 1132 | AM | rm lt frost | rm lt frost | clr | clr | clr | frost | rm frost | frost | N/A | frost | 660.1/661.6 | -3 |  |  | *
2017-03-13 | 72 | 1304 | AM/AR | rm hvy frost | rm hvy frost | ckr | rm hvy frost | rm hvy frost | rm hvy frost | rm hvy frost | rm hvy frost | N/A | rm hvy frost | 651.5/652.4 | 5 |  |  | * |  | AM/AR climbed tower from 1505-1525z. Reset zeno clock at 1414z
2017-03-14 | 73 | 1218 | AM | clr | clr | clr | clr | clr | clr | lt frost | clr | N/A | clr | 650.6/651.4 | 3 |  |  | *
2017-03-15 | 74 | 1340 | AR | rm lt frost | rm lt frost | clr | rm lt frost | rm lt frost | clr | lt frost | lt frost | N/A | lt frost | 657.7/658.2 |  |  |  | * |  | clockwise program not available to check zeno clock
2017-03-16 | 75 | 1236 | AM | clr | clr | clr | clr | lt frost | clr | lt frost | frost | N/A | frost | 653.5/654.1 | -2 |  |  | * |  | used www.time.gov to check time
2017-03-17 | 76 | 1306 | AM | rm lt frost | rm lt frost | clr | clr | clr | lt frost | lt frost | frost | N/A | frost | 647.4/648.0 | -3 |  |  | * |  | Needed to restart-bunting, accidentially closed intercept
2017-03-18 | 77 | 1243 | AM | rm frost | clr | clr | rm lt frost | rm lt frost | frost | lt frost | hvy frost | N/A | hvy frost | 647.5/648.1 | -4 |  |  | * |  | re-set zeno time at 1257 UTC from time.gov
2017-03-19 | 78 | 1902 | AR | rm lt frost | rm lt frost | clr | clr | clr | frost | lt frost | hvy frost | N/A | hvy frost | 646.5/647.1 | 6 |  |  | * |  | re-set zeno time at 1913 UTC from time.gov
2017-03-20 | 79 | 1302 | AR/AM | rm lt frost | rm lt frost | clr | rm lt frost | rm lt frost | hvy frost | lt frost | hvy frost | N/A | hvy frost
2017-03-21 | 80 | 1316 | AR | rm lt frost | rm lt frost | clr | rm lt frost | rm lt frost | hvy frost | lt frost | hvy frost | N/S | hvy frost | 651.8/652.4 | 0 |  |  | *
2017-03-22 | 81 | 1228 | AM | clr | clr | clr | clr | clr | clr | clr | hvy frost | N/A | hvy frost | 657.7/658.2 | -2 |  |  | *
2017-03-23 | 82 | 1335 | AR | rm lt frost | rm lt frost | clr | clr | clr | lt frost | clr | lt frost | N/A | lt frost | 650.1/650.7 | -12 |  |  | * |  | re-set zeno clock at 1350z
2017-03-24 | 83 | 1237 | AM | clr | clr | clr | clr | clr | clr | clr | clr | N/A | clr | 646.3/646.9 | 2 |  |  | *
2017-03-25 | 84 | 1351 | AR | rm lt frost | rm lt frost | clr | rm lt frost | rm lt frost | lt frost | clr | clr | N/A | clr | 645.6/646.1 | 0 |  |  | * |  | 2m temp aspirator fan not running
2017-03-26 | 85 | 1319 | AM | clr | clr | clr | clr | clr | lt frost | lt frost | hvy frost | N/A | hvy frost | 659.3/659.8 | -2 |  |  | * |  | GFI on 2m temp tripped, 2m RTD re-started, sounds like bad bearings
2017-03-27 | 86 | 1116 | AM/AR | clr | clr | clr | rm lt frost | rm lt frost |  | lt frost | hvy frost | N/A | hvy frost | 668.9/669.4 | -6 |  |  | * |  | Reset Zeno time at 1127 UTC, again at 1136
2017-03-28 | 87 | 1142 | AM | rm lt frost | rm lt frost | clr | clr | clr | clr | clr | lt frost | N/A | lt frost | 671.8/672.4 | 2 |  |  | * |  | installed new 2m RTD aspirator fan
2017-03-29 | 88 | 1200 | AR | rm lt frost | rm lt frost | clr | rm lt frost | rm lt frost | lt frost | clr | lt frost | N/A | lt frost | 666.3/666.8 | 1 |  |  | *
2017-03-30 | 89 | 1043 | AM | clr | clr | clr | rm lt frost | rm lt frost | frost | frost | frost | N/A | frost | 658.7/659.2 | -2 |  |  | *
2017-03-31 | 90 | 1225 | AR | rm lt frost | rm lt frost | clr | rm lt frost | rm lt frost | frost | frost | frost | N/A | frost | 657.5/657.9 | 5 |  |  | * |  | reset zeno clock at 1235z
2017-04-01 | 91 | 1045 | AM | clr | clr | clr | rm frost | rm frost | frost | lt frost | hvy frost | N/A | hvy frost | 656.0/656.7 | 3 |  |  | *
2017-04-02 | 92 | 1145 | AM | clr | clr | clr | rm lt frost | rm lt frost | frost | lt frost | hvy frost | N/A | hvy frost | 656.3/656.7 | 0 |  |  | *
2017-04-03 | 93 | 1136 | AM/AR | clr | clr | clr | clr | clr | frost | lt frost | lt frost | N/A | lt frost | 657.2/657.7 | 1 |  |  | * |  | Adam climbed tower to remove frost from 1330 - 1350z.
2017-04-04 | 94 | 1140 | AR | clr | clr | clr | clr | clr | clr | clr | clr | N/A | clr | 661.7/662.3 | 2 |  |  | *
2017-04-05 | 95 | 903 | AM | clr | clr | clr | clr | clr | clr | clr | clr | N/A | clr | 664.7/665.2 | -3 |  |  | * |  | intercep not running, restarted at 0912UTC,
2017-04-06 | 96 | 1146 | AR | clr | clr | clr | clr | clr | clr | clr | clr | N/A | clr | 666.4/667.2 | 5 |  |  | * |  | Reset zeno clock at 1153z
2017-04-07 | 97 | 1112 | AM | rm lt frost | clr | clr | clr | lt frost | clr | lt frost | clr | N/A | clr | 665.7/666.3 | 2 |  |  | * |  | recovering lost data, closing intercept at 1150 UTC, restarted at 1300 UTC
2017-04-08 | 98 | 1146 | AR | clr | clr | clr | clr | clr | clr | clr | clr | N/A | clr | 665.7/666.3 | 3 |  |  | *
2017-04-09 | 99 | 1031 | AM | clr | clr | clr | clr | lt frost | lt frost | lt frost | lt frost | N?A | lt frost | 666.9/667.3 | -2 |  |  | *
2017-04-10 | 100 | 1118 | AR/AM | rm lt frost | clr | clr | rm frost | rm frost | frost | frost | frost | N/A | frost | 662.5/663.0 | -3 |  |  | *
2017-04-11 | 101 | 1201 | AR | rm hvy frost | rm hvy frost | clr | rm frost | rm hvy frost | frost | frost | frost | N/A | frost | 667.2/667.8 | 5 |  |  | * |  | Reset zeno clock at 1207z
2017-04-12 | 102 | 1056 | AM | rm lt frost | clr | clr | clr | lt frost | frost | lt frost | lt frost | N/A | lt frost | 668.9/669.5 | 3 |  |  | *
2017-04-13 | 103 | 1145 | AM/AR | rm lt frost | rm lt frost | clr | rm lt frost | rm hvy frost | lt frost | lt frost | lt frost | N/A | lt frost | 666.0/666.6 | 0 |  |  | *
2017-04-14 | 104 | 1148 | AR | rm lt frost | rm lt frost | clr | rm lt frost | rm lt frost | lt frost | lt frost | lt frost | N/A | lt frost | 666.2/666.8 | 4 |  |  | *
2017-04-15 | 105 | 1103 | AM | rm lt frost | clr | clr | clr | clr | frost | clr | frost | N/A | frost | 667.6/668.3 | -2 |  |  | *
2017-04-16 | 106 | 1134 | AR | rm lt frost | rm lt frost | clr | clr | clr | frost | clr | lt frost | N/A | frost | 672.4/673/0 | 7 |  |  | * |  | Reset zeno clock at 1145z
2017-04-17 | 107 | 1106 | AR/AM | rm lt frost | rm lt frost | clr | rm lt frost | rm lt frost | frost | lt frost | lt frost | N/A | lt frost | 670.7/671.3 | -3 |  |  | * |  | AM climbed tower from 1230 - 1250 UTC
2017-04-18 | 108 | 1151 | AR/AM | rm packed snow | clr | clr | clr | clr | clr | clr | clr | N/A | clr | 663.7/664.2 | 1 |  |  | *
2017-04-19 | 109 | 1140 | AM | clr | clr | clr | clr | clr | clr | clr | clr | N/A | clr | 662.3/662.9 | 0 |  |  | *
2017-04-20 | 110 | 1139 | AR | clr | clr | clr | clr | clr | clr | clr | clr | N/A | clr | 664.7/665.2 | 3 |  |  | *
2017-04-21 | 111 | 1208 | AM | clr | clr | clr | clr | clr | clr | clr | lt frost | N/A | lt frost | 672.0/672.8 | -3 |  |  | *
2017-04-22 | 112 | 1115 | AR | rm lt frost | rm lt frost | clr | rm lt frost | rm hvy frost | lt frost | lt frost | hvy frost | N/A | hvy frost | 671.4/671.9 | 6 |  |  | * |  | Reset zeno clock at 1122z
2017-04-23 | 113 | 1140 | AM | rm lt frost | clr | clr | clr | clr | frost | rm lt frost | frost | N/A | frost | 674.4/674.9 | 2 |  |  | *
2017-04-24 | 114 | 1110 | AM/AR | clr | clr | clr | clr | clr | lt frost | clr | lt frost | N/A | lt frost | 674.5/6745.2 | 1 |  |  | *
2017-04-25 | 115 | 1146 | AR | clr | clr | clr | clr | clr | clr | clr | clr | N/A | clr | 667.9/668.4 | -2 |  |  | *
2017-04-26 | 116 | 1143 | AM | rm rime | clr | clr | clr | clr | rime / frost | rime | rime / frost | N/A | rime / frost | 667.7/668.4 | -2 |  |  | *
2017-04-27 | 117 | 1120 | AM | rm snow | clr | clr | clr | clr | lt snow | clr | clr | N/A | clr | 660.3/661.0 | -4 |  |  | * |  | Reset zeno clock at 1120 UTC
2017-04-28 | 118 | 1102 | AM | rm lt frost | clr | clr | clr | clr | lt frost | lt frost | snow | N/A | snow | 655.1/6.557 | 1 |  |  | *
2017-04-29 | 119 | 1245 | AR | clr | clr | clr | clr | clr | clr | clr | clr | N/A | clr | 668.2/668.7 | 3 |  |  | *
2017-04-30 | 120 | 1335 | AR | rm lt frost | rm lt frost | clr | clr | clr | clr | lt frost | lt frost | N/A | lr ftost | 673.7/674.4 | 3 |  |  | *
2017-05-01 | 121 | 945 | AM/AR | rm snow | clr | clr | clr | clr | clr | clr | clr | N/A | clr | 677.6/678.1 | -6 |  |  | * |  | Reset zeno time at 0955 UTC
2017-05-02 | 122 | 1158 | AR | clr | clr | clr | clr | clr | clr | clr | clr | N/A | clr | 678.4/679.0 | -1 |  |  | *
2017-05-03 | 123 | 1048 | AM | clr | clr | cl | clr | clr | clr | clr | clr | N/A | clr | 678.1/678.7 | 0 |  |  | *
2017-05-04 | 124 | 1117 | AR | rm snow | clr | clr | clr | clr | clr | clr | clr | N/A | clr | 683.7/684.2 | 3 |  |  | *
2017-05-05 | 125 | 1130 | AM/AR | clr | clr | clr | clr | clr | clr | clr | clr | N/A | clr | 693.6/694.1 | -3 |  |  | *
2017-05-06 | 126 | 1108 | AR | clr | clr | clr | clr | clr | clr | clr | clr | N/A | clr | 697.4/697.9 | 5 |  |  | * |  | Reset zeno clock at 1112 UTC
2017-05-07 | 127 | 1153 | AM | rm frost | rm frost | clr | rm frost | rm frost | frost | rm hvy frost | hvy frost | N/A | hvy frost | 695.0/695.6 | one min |  |  | * |  | Reset zeno clocck at 1159 UTC
2017-05-08 | 128 | 1117 | AM/AR | clr | clr | clr | clr | clr | lt frost | clr | lt frost | N/A | lt frost | 690.1/691.4 | 2 |  |  | *
2017-05-09 | 129 | 1130 | AR/AM | clr | clr | clr | clr | clr | clr | clr | clr | N/A | clr | 679.4/680.1 | 3 |  |  | * |  | Tower climbed at 1745 UTC by AM to retrieve 10m windbird
2017-05-10 | 130 | 1139 | AR | rm hvy frost | rm hvy frost | clr | lt frost | clr | lt frost | N/A | hvy frost | N/A | hvy frost | 686.4/686.8 | 4 |  |  | * |  | Climed tower 1235 - 1255 UTC, reinstalled anemometer 12:50 UTC
2017-05-11 | 131 | 1115 | AM | clr | clr | clr | clr | clr | clr | clr | clr | N/A | clr | 675.9/676.5 | -5 |  |  | * |  | reset zeno time at 1115 UTC
2017-05-12 | 132 | 1150 | AR | clr | clr | clr | clr | clr | clr | clr | clr | N/A | clr | 669.8/670.6 | 0 |  |  | *
2017-05-13 | 133 | 1036 | AM | clr | clr | clr | clr | clr | lt frost | lt frost | lt frost | N/A | lt frost | 672.1/672.7 | 0 |  |  | *
2017-05-14 | 134 | 1421 | AR | clr | clr | clr | clr | clr | clr | clr | clr | N/A | lt frost | 674.5/675.2 | 1 |  |  | *
2017-05-15 | 135 | 1032 | AM | rm frost | rm frost | clr | rm frost | rm frost | frost | clr | frost | N/A | hvy frost | 675.4/676.0 | -3 |  |  | *
2017-05-16 | 136 | 1125 | AM/AR | clr | clr | clr | clr | clr | clr | clr | clr | N/A | clr | 673.4/674.1 | 5 |  |  | * |  | Reset Zeno time at 1125 UTC
2017-05-17 | 137 | 1110 | AM/AR | clr | clr | clr | clr | clr | clr | clr | clr | N/A | clr | 678.6/679.3 | 2 |  |  | *
2017-05-18 | 138 | 1118 | AM | clr | clr | clr | clr | clr | clr | clr | clr | N/A | clr | 677.9/678.5 | 1 |  |  | *
2017-05-19 | 139 | 1132 | AM/HM | clr | clr | clr | clr | clr | clr | clr | clr | N/A | clr | 676.8/677.3 | 0 |  |  | *
2017-05-20 | 140 | 1126 | AR/AM | clr | clr | clr | clr | clr | clr | clr | clr | N/A | clr | 679.7/680.1 | 2 |  |  | *
2017-05-21 | 141 | 1401 | HM/MG | clr | clr | clr | clr | clr | clr | clr | clr | N/A | clr | 678.4/678.8 | 6 |  |  | * |  | Reset Zeno time at 1627 UTC
2017-05-22 | 142 | 1123 | HM/AR | clr | clr | clr | clr | clr | clr | clr | clr | N/A | clr | 674.8/675.3 | -1 |  |  | *
2017-05-23 | 143 | 1101 | HM/MG | clr | clr | clr | clr | clr | clr | clr | clr | N/A | clr | 672.8/673.4 | 1 |  |  | *
2017-05-24 | 144 | 1644 | HM | rm lt frost | clr | clr | clr | clr | clr | clr | clr | N/A | clr | 676.5/677.0 | 4 |  |  | *
2017-05-25 | 145 | 1226 | HM | clr | clr | clr | clr | clr | clr | clr | clr | N/A | clr | 678.5/679.1 | 6 |  |  | *
2017-05-26 | 146 | 1119 | HM | rm lt frost | clr | clr | clr | clr | clr | clr | clr | N/A | clr | 679.5/679.9 | 6 |  |  | * |  | Reset Zeno time at 1135 UTC
2017-05-27 | 147 | 1207 | HM | clr | clr | clr | clr | clr | clr | clr | clr | N/A | clr | 676.6/677.0 | 0 |  |  | *
2017-05-28 | 148 | 1344 | HM | clr | clr | clr | clr | clr | clr | clr | clr | N/A | clr | 672.8/673.5 | 2 |  |  | *
2017-05-29 | 149 | 1053 | MG | clr | clr | clr | clr | clr | clr | clr | clr | N/A | clr | 674.2/674.8 | 4 |  |  | * |  | Reset Zeno time at 1112 UTC
2017-05-30 | 150 | 1130 | MG | clr | clr | clr | clr | clr | clr | clr | clr | N/A | clr | 677.7/678.3 | -1 |  |  | *
2017-05-31 | 151 | 1540 | MG | clr | clr | clr | clr | clr | clr | clr | clr | N/A | clr | 682.6/682.9 | 2 |  |  | *
2017-06-01 | 152 | 1116 | HM | clr | clr | clr | clr | clr | clr | clr | clr | N/A | clr | 681.5/682.0 | 3 |  |  | *
2017-06-02 | 153 | 1153 | MG/HM | rm lt frost | rm lt frost | clr | clr | clr | clr | clr | lt frost | N/A | lt frost | 683.4/683.8 | 3 |  |  | * |  | Reset Zeno time at 1201 UTC
2017-06-03 | 154 | 1134 | HM | rm lt frost | clr | clr | clr | clr | clr | clr | lt frost | N/A | lt frost | 680.5/681.0 | 0 |  |  | *
2017-06-04 | 155 | 951 | MG | rm lt frost | rm lt frost | clr | clr | clr | clr | clr | lt frost | N/A | lt frost | 678.5/678.9 | 1 |  |  | *
2017-06-05 | 156 | 1212 | MG | rm lt frost | rm lt frost | clr | clr | clr | clr | clr | rm lt frost | N/A | rm lt frost | 680.3/680.7 | 4 |  |  | * |  | Reset Zeno time at 1220 UTC, MG climbed tower between 1300 UTC and 1310 UTC
2017-06-06 | 157 | 1211 | HM | clr | rm lt frost | clr | clr | clr | clr | clr | clr | N/A | clr | 679.9/680.3 | 0 |  |  | *
2017-06-07 | 158 | 1643 | MG | clr | clr | clr | clr | clr | clr | clr | clr | N/A |  | 678.2/678.6 | 3 |  |  | * |  | Reset zeno time at 1648
2017-06-08 | 159 | 1717 | HM | clr | clr | clr | clr | clr | clr | clr | clr | N/A | clr | 673.3/674.9 | 0 |  |  | *
2017-06-09 | 160 | 1200 | HM | clr | clr | clr | clr | clr | clr | clr | clr | N/A | clr | 671.8/671.3 | 1 |  |  | *
2017-06-10 | 161 | 1310 | MG | clr | clr | clr | clr | clr | rm lt frost | clr | clr | N/A | clr | 675.5/676.1 | 3 |  |  | * |  | Reset zeno time at 1326 UTC; Disconnected Sonic Anemometer on 06/10/2017
2017-06-11 | 162 | 1415 | HM | clr | rm lt frost | N/A | clr | clr | clr | clr | N/A | N/A | N/A | 677.9./678.5 | -1 |  |  | n/a
2017-06-12 | 163 | 1243 | HM/MG | clr | clr | N/A | clr | clr | clr | clr | N/A | N/A | N/A | 680.3/680.8 | 1 |  |  | n/a
2017-06-13 | 164 | 1127 | HM/MG | clr | clr | N/A | clr | clr | clr | clr | N/A | N/A | N/A | 680.0/680.5 | 5 |  |  | n/a |  | Reset Zeno time at 11:41:00 UTC
2017-06-14 | 165 | 1100 | HM | clr | clr | clr | clr | clr | clr | clr | N/A | N/A | N/A | 678.9/679.4 | 0 |  |  | * |  | Sonic Anemometer temporarily mounted on the S railing of TAWO roof; Windbird mounted on TAWO mast brought inside to thaw/dry out overnight.
2017-06-15 | 166 | 1200 | MG | clr | clr | clr | clr | rm lt frost | rm lt frost | clr | N/A | N/A | N/A | 677.0/677.0 | 2 |  |  | *
2017-06-16 | 167 | 1200 | MG | clr | clr | clr | clr | rm lt frost | rm lt frost | clr | N/A | N/A | N/A | 674.0/674.6 | 3 |  |  | *
2017-06-17 | 168 | 1500 | HM | clr | clr | clr | clr | clr | clr | clr | N/A | N/A | N/A | 671.8/672.5 | 6 |  |  | * |  | Reset Zeno at 15:00:01 UTC
2017-06-18 | 169 | 1150 | MG | clr | clr | clr | clr | rm lt frost | clr | clr | N/A | N/A | N/A | 671.8/672.4 | 1 min |  |  | * |  | Reset Zeno at 12:04 UTC, wind bird stuck at 174 again
2017-06-19 | 170 | 1210 | MG | rm lt frost | rm lt frost | clr | clr | rm lt frost | rm lt frost | rm lt frost | N/A | N/A | N/A | 672.7/673.3 | -1 |  |  | *
2017-06-20 | 171 | 1137 | HM | clr | clr | clr | clr | clr | clr | clr | N/A | N/A | N/A | 675.5/676.1 | 1 |  |  | * |  | Carpenters working on roof 10:30 UTC - 18:15 UTC
2017-06-21 | 172 | 1110 | HM | clr | clr | clr | clr | clr | clr | clr | N/A | N/A | N/A | 675.5/676.2 | 2 |  |  | * |  | Sonic anemometer moved from S railing to TAWO mast at railing height to accommodate the carpenters working on roof 11-17 UTC
2017-06-22 | 173 | 1029 | MG | clr | clr | clr | clr | rm lt frost | rm lt frost | clr | N/A | N/A | N/A | 675.9/676.6 | 3 |  |  | * |  | Carpenters working on roof 12-17:00 UTC
2017-06-23 | 174 | 1540 | MG | clr | clr | clr | clr | clr | clr | clr | N/A | N/A | N/A | 678.4/678.9 | 5 |  |  | *
2017-06-24 | 175 | 1145 | MG | rm lt frost | rm lt frost | clr | clr | rm lt frost | rm lt frost | clr | N/A | N/A | N/A | 679.9/678.2 | -4 |  |  | *
2017-06-25 | 176 | 1750 | HM | clr | clr | clr | clr | clr | rm lt frost | clr | N/A | N/A | N/A | 679.6/680.1 | -3 |  |  | *
2017-06-26 | 177 | 1122 | MG/HM | clr | clr | clr | clr | clr | clr | clr | N/A | N/A | N/A | 674.2/674.6 | -2 |  |  | *
2017-06-27 | 178 | 1024 | MG | rm lt frost | rm lt frost | clr | clr | rm lt frost | rm lt frost | rm lt frost | N/A | N/A | N/A | 673.6/675.8 | 1 |  |  | *
2017-06-28 | 179 | 1033 | MG | clr | clr | clr | clr | rm lt frost | clr | clr | N/A | N/A | N/A | 674.7/675.0 | 3 |  |  | * |  | Reset zeno a 1248 UTC, Power Outage 1232-1334, sonic does not work in power outage
2017-06-29 | 180 | 1120 | MG | clr | clr | clr | clr | clr | rm lt frost | clr | N/A | N/A | N/A | 671.3/671.7 | -1 |  |  | *
2017-06-30 | 181 | 1130 | HM | clr | clr | clr | clr | clr | clr | clr | N/A | N/A | N/A | 668.6/690.0 | 0 |  |  | *
2017-07-01 | 182 | 1100 | MG | clr | clr | clr | clr | clr | clr | clr | N/A | N/A | N/A | 668.2/668.5 | 2 |  |  | *
2017-07-02 | 183 | 1010 | MG | clr | clr | clr | clr | clr | clr | clr | N/A | N/A | N/A | 666.1/666.5 | 3 |  |  | *
2017-07-03 | 184 | 1050 | MG | clr | clr | clr | clr | clr | clr | clr | N/A | N/A | N/A | 666.9/667.4 | 5 |  |  | * |  | reset zeno at 11:04 UTC
2017-07-04 | 185 | 1115 | HM | clr | rm lt frost | clr | clr | clr | rm lt frost | rm lt frost | N/A | N/A | N/A | 671.1/671.4 | 0 |  |  | *
2017-07-05 | 186 | 1045 | MG | clr | clr | clr | clr | clr | clr | clr | N/A | N/A | N/A | 674.4/674.9 | -1 |  |  | *
2017-07-06 | 187 | 1204 | HM | clr | rm lt frost | clr | clr | rm lt frost | rm lt frost | clr | N/A | N/A | N/A | 677.3/677.9 | 1 |  |  | *
2017-07-07 | 188 | 1020 | MG | clr | clr | clr | clr | rm lt frost | rm lt frost | rm lt frost | N/A | N/A | N/A | 678.3/678.7 | 3 |  |  | *
2017-07-08 | 189 | 1200 | HM | clr | clr | clr | clr | rm lt frost | rm lt frost | clr | N/A | N/A | N/A | 678.6/679.0 | 5 |  |  | * |  | Reset Zeno at 12:43:00 UTC
2017-07-09 | 190 | 1518 | HM | clr | clr | clr | clr | clr | rm lt frost | clr | N/A | N/A | N/A | 678.2/678.5 | -1 |  |  | *
2017-07-10 | 191 | 1100 | MG | rm lt frost | rm lt frost | clr | clr | rm lt frost | rm lt frost | rm lt frost | N/A | N/A | N/A | 675.7/676.0 | 2 |  |  | *
2017-07-11 | 192 | 1003 | MG/HM | rm lt frost | rm lt frost | clr | clr | rm lt frost | rm lt frost | clr | N/A | N/A | N/A | 672.5/672.8 | 4 |  |  | * |  | Reset Zeno at 11:08 UTC
2017-07-12 | 193 | 1115 | MG | rm lt frost | rm lt frost | clr | clr | clr | rm lt frost | clr | N/A | N/A | N/A | 672.3/672.8 | -3 |  |  | *
2017-07-13 | 194 | 1120 | HM | rm lt frost | rm lt frost | clr | clr | rm lt frost | rm lt frost | rm lt frost | N/A | N/A | N/A | 673.8/674.2 | 0 |  |  | *
2017-07-14 | 195 | 1130 | HM | rm lt frost | rm lt frost | clr | clr | rm lt frost | rm lt frost | rm lt frost | N/A | N/A | N/A | 673.21/673.6 | 1 |  |  | *
2017-07-15 | 196 | 1030 | MG | rm lt frost | rm lt frost | clr | clr | rm lt frost | rm lt frost | rm lt frost | N/A | N/A | N/A | 668.3/668.7 | 2 |  |  | *
2017-07-16 | 197 | 921 | MG | rm lt frost | rm lt frost | clr | rm frost | rm frost | rm frost | rm frost | N/A | N/A | N/A | 668.8/669.0 | 3 |  |  | *
2017-07-17 | 198 | 1145 | MG/HM | clr | clr | clr | clr | clr | clr | clr | N/A | N/A | N/A | 669.2/669.5 | 5 |  |  | * |  | Rest Zeno at 1215 UTC
2017-07-18 | 199 | 1135 | MG | clr | clr | clr | clr | clr | clr | clr | N/A | N/A | N/A | 671.3/671.7 | -2 |  |  | *
2017-07-19 | 200 | 1151 | HM | clr | clr | clr | clr | clr | clr | clr | N/A | N/A | N/A | 670.2/670.6 | 0 |  |  | *
2017-07-20 | 201 | 1520 | HM/MG | clr | clr | clr | clr | rm lt frost | rm lt frost | clr | N/A | N/A | N/A | 671.2/671.8 | 2 |  |  | *
2017-07-21 | 202 | 1440 | MG | clr | clr | clr | clr | clr | clr | clr | N/A | N/A | N/A | 670.2/670.6 | 4 |  |  | * |  | Reset Zeno at 1452 UTC
2017-07-22 | 203 | 1020 | MG | rm lt frost | rm lt frost | clr | rm lt frost | rm lt frost | rm lt frost | rm lt frost | N/A | N/A | N/A | 679.5/680.1 | -3 |  |  | *
2017-07-23 | 204 | 1404 | HM | clr | clr | clr | clr | clr | clr | clr | N/A | N/A | N/A | 682.7/683.2 | 1 |  |  | -
2017-07-24 | 205 | 1138 | HM/MG | rm lt frost | rm lt frost | N/A | rm lt frost | rm lt frost | rm lt frost | rm lt frost | N/A | N/A | N/A | 686.0/686.2 | 1 |  |  | -
2017-07-25 | 206 | 1557 | MG | clr | rm lt frost | clr | clr | clr | clr | clr | N/A | N/A | N/A | 685.7/687.1 | 1 |  |  | -
2017-07-26 | 207 | 1550 | HM | clr | clr | clr | rm lt frost | clr | rm lt frost | rm lt frost | N/A | N/A | N/A | 686.6/687.0 | 2 |  |  | - |  | Met dailies for 2m Temp, 2m TD, and 10m SONIC have switched to the new TAWO tower instruments; old instruments on TAWO roof are still being monitored until removal.
2017-07-27 | 208 | 1111 | HM | clr | clr | clr | clr | clr | rm lt frost | clr | N/A | N/A | N/A | 685.3/685.6 | 5 |  |  | - |  | Reset Zeno at 11:21:57 UTC
2017-07-28 | 209 | 1109 | HM | rm lt frost | rm lt frost | clr | clr | rm lt frost | rm lt frost | rm lt frost | N/A | N/A | N/A | 687.1/687.7 | -2 |  |  | - |  | Scheduled power outage at 1130 UTC
2017-07-29 | 210 | 1041 | MG | lt frost | lt frost | clr | clr | clr | clr | N/A | N/A | N/A | N/A |  | N/A |  | * |  |  | Check sheet reorg by andy/christy
2017-07-30 | 211 | 1349 | MG | lt frost | lt frost | clr | clr | lt frost | lt frost | [7 empty] | *
2017-07-31 | 212 | 1058 | HM | clr | clr | clr | clr | clr | clr | [7 empty] | * |  |  | Swapped network feed (blue to red) from 1054 UTC to 1118 UTC
2017-08-01 | 213 | 1603 | HM | clr | clr | clr | clr | clr | clr | [7 empty] | *
2017-08-02 | 214 | 1108 | MG | lt frost | lt frost | clr | clr | rm lt frost | rm lt frost | [7 empty] | *
2017-08-03 | 215 | 1106 | HM | clr | clr | clr | rm lt frost | clr | rm lt frost | [7 empty] | * |  |  | Scheduled Power Outage 1045-1101 UTC
2017-08-04 | 216 | 1100 | MG | lt frost | lt frost | clr | rm lt frost | rm lt frost | rm lt frost | [7 empty] | * |  |  | Scheduled Power Outage 1130-1135 UTC
2017-08-05 | 217 | 1210 | MG | lt frost | lt frost | clr | rm lt frost | rm lt frost | rm lt frost | [7 empty] | *
2017-08-06 | 218 | 1325 | HM | rm lt frost | rm lt frost | clr | rm lt frost | clr | rm lt frost | [7 empty] | *
2017-08-07 | 219 | 1100 | HM | clr | clr | clr | clr | clr | clr | [7 empty] | * |  | clr | Swapped network feed (blue to red) from 1204-1224 UTC
2017-08-08 | 220 | 1145 | HM | clr | clr | clr | clr | clr | clr | [7 empty] | * |  | clr
2017-08-09 | 221 | 1130 | MG | clr | clr | clr | clr | clr | clr | [7 empty] | * |  | clr | Scheduled Power Outage 1200-1203 UTC
2017-08-10 | 222 | 1112 | HM | clr | clr | clr | clr | clr | clr | [7 empty] | * |  | clr
2017-08-11 | 223 | 1040 | HM | clr | clr | clr | clr | clr | clr | [7 empty] | * |  | clr | Scheduled Power Outage 1030-1033 UTC
2017-08-12 | 224 | 1045 | MG | lt frost | lt frost | clr | rm lt frost | rm lt frost | rm lt frost | [7 empty] | * |  | lt frost
2017-08-13 | 225 | 833 | MG | clr | clr | clr | clr | clr | clr | [7 empty] | * |  | clr
2017-08-14 | 226 | 1037 | MG | clr | clr | clr | clr | clr | clr | [7 empty] | * |  | clr | Cables swapped 1033-1157 UTC
2017-08-15 | 227 | 1107 | HM | rm frost | rm frost | clr | rm frost | rm frost | rm frost | [7 empty] | * |  | rm frost
2017-08-16 | 228 | 1143 | HM | lt frost | lt frost | clr | rm lt frost | rm lt frost | rm lt frost | [7 empty] | * |  | rm frost
2017-08-17 | 229 | 1215 | MG | clr | clr | clr | clr | clr | clr | [7 empty] | * |  | clr
2017-08-18 | 230 | 1615 | MG | clr | clr | clr | clr | clr | clr | [7 empty] | * |  | clr
2017-08-19 | 231 | 1131 | HM | rm frost | rm frost | clr | rm frost | rm frost | rm frost | [7 empty] | * |  | -
2017-08-20 | 232 | 1326 | HM | rm lt frost | rm lt frost | clr | rm lt frost | rm lt frost | rm lt frost | [7 empty] | * |  | - | Test Inlets not mounted on tower
2017-08-21 | 233 | 1055 | HM | clr | clr | clr | clr | clr | clr | [7 empty] | * |  | - | Test Inlets not mounted on tower; Scheduled power outage 1206 UTC and 1400 UTC.
2017-08-22 | 234 | 1154 | HM | clr | clr | clr | clr | clr | clr | [7 empty] | * |  | clr | Missing stainless steel inlet, only copper inlet mounted on GH tower.
2017-08-23 | 235 | 1118 | HM | clr | clr | clr | clr | clr | clr | [7 empty] | * |  | clr
2017-08-24 | 236 | 1135 | HM | clr | clr | clr | clr | clr | clr | [7 empty] | * |  | clr
2017-08-25 | 237 | 1459 | MG | clr | clr | clr | clr | clr | clr | [7 empty] | * |  | clr | power outage 1515-1519
2017-08-26 | 238 | 1612 | HM | clr | clr | clr | clr | clr | clr | [7 empty] | * |  | clr
2017-08-27 | 239 | 1556 | HM | clr | clr | clr | clr | clr | clr | [7 empty] | * |  | clr
2017-08-28 | 240 | 1530 | HM | rm lt frost | rm lt frost | clr | rm lt frost | rm lt frost | rm lt frost | [7 empty] | * |  | rm lt frost
2017-08-29 | 241 | 1541 | HM | clr | clr | clr | clr | clr | clr | [7 empty] | * |  | clr
2017-08-30 | 242 | 1052 | HM | rm lt frost | rm lt frost | clr | rm lt frost | rm lt frost | rm lt frost | [7 empty] | * |  | rm lt frost
2017-08-31 | 243 | 1128 | HM | clr | clr | clr | clr | clr | clr | [7 empty] | * |  | clr
2017-09-01 | 244 | 1124 | HM | - | - | - | - | - | - | [7 empty] | * |  | clr
2017-09-02 | 245 | 1041 | HM | - | - | - | - | - | - | [7 empty] | * |  | clr
2017-09-03 | 246 | 1202 | HM | - | - | - | - | - | - | [7 empty] | * |  | lt frost
2017-09-04 | 247 | 1246 | HM | rm lt frost | rm lt frost | clr | rm lt frost | rm lt frost | rm lt frost | [7 empty] | * |  | rm lt frost
2017-09-05 | 248 | 1055 | HM | - | - | - | - | - | - | [7 empty] | * |  | clr
2017-09-06 | 249 | 1028 | HM | - | - | - | - | - | - | [7 empty] | * |  | clr
2017-09-07 | 250 | 1043 | HM | - | - | - | - | - | - | [7 empty] | * |  | rm lt frost
2017-09-08 | 251 | 1037 | HM | - | - | - | - | - | - | [7 empty] | * |  | clr
2017-09-09 | 252 | 1059 | HM | - | - | - | - | - | - | [7 empty] | * |  | clr
2017-09-10 | 253 | 1151 | HM | - | - | - | - | - | - | [7 empty] | * |  | clr
2017-09-11 | 254 | 1600 | HM | rm lt frost | rm lt frost | clr | rm lt frost | rm lt frost | rm lt frost | [7 empty] | * |  | clr
2017-09-12 | 255 | 1100 | HM | - | - | - | - | - | - | [7 empty] | * |  | clr
2017-09-13 | 256 | 1223 | HM | rm frost | rm frost | clr | rm frost | rm frost | rm frost | [7 empty] | * |  | rm frost
2017-09-14 | 257 | 1032 | HM | - | - | - | - | - | - | [7 empty] | * |  | clr
2017-09-15 | 258 | 1026 | HM | - | - | - | - | - | - | [7 empty] | * |  | clr
2017-09-16 | 259 | 1649 | HM | rm frost | rm frost | clr | rm frost | rm frost | rm frost | [7 empty] | * |  | rm frost
2017-09-17 | 260 | 1208 | HM | - | - | - | - | - | - | [7 empty] | * |  | clr
2017-09-18 | 261 | 1151 | HM | clr | clr | clr | clr | clr | clr | [7 empty] | * |  | clr
2017-09-19 | 262 | 1109 | HM | rm lt frost | rm lt frost | clr | rm lt frost | rm lt frost | rm lt frost | [7 empty] | * |  | rm lt frost
2017-09-20 | 263 | 1130 | HM | - | - | - | - | - | - | [7 empty] | * |  | clr | Scheduled power outage 1130-1131 UTC
2017-09-21 | 264 | 1030 | HM | - | - | - | - | - | - | [7 empty] | * |  | lt frost
2017-09-22 | 265 | 1030 | HM | - | - | - | - | - | - | [7 empty] | * |  | rm lt frost
2017-09-23 | 266 | 1215 | HM | - | - | - | - | - | - | [7 empty] | * |  | rm frost
2017-09-24 | 267 | 1127 | HM | - | - | - | - | - | - | [7 empty] | * |  | clr
2017-09-25 | 268 | 1216 | HM | rm frost | rm frost | clr | clr | clr | clr | [7 empty] | * |  | clr
2017-09-26 | 269 | 1216 | HM | rm lt frost | rm lt frost | clr | rm lt frost | rm lt frost | rm lt frost | [7 empty] | * |  | rm lt frost
2017-09-27 | 270 | 1035 | HM | - | - | - | - | - | - | [7 empty] | * |  | rm lt frost
2017-09-28 | 271 | 1026 | HM | - | - | - | - | - | - | [7 empty] | * |  | clr
2017-09-29 | 272 | 1021 | HM | rm lt frost | rm lt frost | clr | rm lt frost | rm lt frost | rm lt frost | [7 empty] | * |  | rm lt frost | Scheduled power outage 1030-1032 UTC
2017-09-30 | 273 | 1228 | HM | - | - | - | - | - | - | [7 empty] | * |  | clr
2017-10-01 | 274 | 1215 | HM | - | - | - | - | - | - | [7 empty] | * |  | clr
2017-10-02 | 275 | 1203 | HM | clr | clr | clr | clr | clr | clr | [7 empty] | * |  | clr | Shifted the Pressure Transducer over to the right, away form heater, indside the TAWO met enclosure.
2017-10-03 | 276 | 1138 | HM | - | - | - | - | - | - | [7 empty] | * |  | rm lt frost
2017-10-04 | 277 | 1138 | HM | rm frost | rm frost | clr | rm frost | rm frost | rm frost | [7 empty] | * |  | rm frost
2017-10-05 | 278 | 1041 | HM | - | - | - | - | - | - | [7 empty] | * |  | rm lt frost
2017-10-06 | 279 | 1145 | HM | rm frost | rm frost | clr | rm frost | rm frost | rm frost | [7 empty] | * |  | rm frost
2017-10-07 | 280 | 1030 | HM | - | - | - | - | - | - | [7 empty] | * |  | clr
2017-10-08 | 281 | 1200 | HM | - | - | - | - | - | - | [7 empty] | * |  | lt frost
2017-10-09 | 282 | 1120 | HM | rm frost | rm frost | clr | rm frost | rm frost | rm frost | [7 empty] | * |  | rm frost | Scheduled power outage 1127-1128 UTC
2017-10-10 | 283 | 1120 | HM | rm frost | rm frost | clr | rm frost | rm frost | rm frost | [7 empty] | * |  | rm frost | Scheduled power outage 1130-1131 UTC
2017-10-11 | 284 | 1048 | HM | - | - | - | - | - | - | [7 empty] | * |  | clr
2017-10-12 | 285 | 1320 | HM | rm frost | rm frost | clr | rm frost | rm frost | rm frost | [7 empty] | * |  | rm lt frost
2017-10-13 | 286 | 1104 | HM | - | - | - | - | - | - | [7 empty] | * |  | rm frost
2017-10-14 | 287 | 1237 | HM | rm frost | rm frost | clr | rm frost | rm frost | rm frost | [7 empty] | * |  | rm frost
2017-10-15 | 288 | 1135 | HM | - | - | - | - | - | - | [7 empty] | * |  | clr
2017-10-16 | 289 | 0 | 0
2017-10-17 | 290 | 0 | 0
2017-10-18 | 291 | 1650 | HJ/HA | rm hvy frost | rm hvy frost | clr | rm frost | rm frost | rm frost | [7 empty] | * |  | rm frost
2017-10-19 | 292 | 1300 | HA | rm lt frost | rm lt frost | clr | rm frost | rm frost | rm frost | [9 empty] | rm frost
2017-10-20 | 293 | 0 | 0 | [15 empty] | rm frost
2017-10-21 | 294 | 0 | 0 | [15 empty] | rm frost
2017-10-22 | 295 | 0 | 0 | [15 empty] | rm frost
2017-10-23 | 296 | 1355 | HA | rm hvy frost | rm hvy frost | clr | rm frost | rm frost | rm frost | [7 empty] | * |  | rm frost
2017-10-24 | 297 | 0 | 0 | [15 empty] | rm frost
2017-10-25 | 298 | 0 | 0 | [15 empty] | rm frost
2017-10-26 | 299 | 0 | 0 | [15 empty] | rm frost
2017-10-27 | 300 | 0 | 0 | [15 empty] | rm frost
2017-10-28 | 301 | 0 | 0 | [15 empty] | rm frost
2017-10-29 | 302 | 1340 | HA |  |  |  | rm hvy frost | rm hvy frost | rm hvy frost | [9 empty] | rm frost
2017-10-30 | 303 | 1700 | HA | rm frost | rm frost | clr | rm frost | rm frost | rm frost | [7 empty] | * |  | rm frost
2017-10-31 | 304 | 0 | 0 | [15 empty] | rm frost | scheduled power outage 1603-1606 UTC
2017-11-01 | 305 | 0 | 0 | [15 empty] | rm frost
2017-11-02 | 306 | 0 | 0 | [15 empty] | rm frost
2017-11-03 | 307 | 0 | 0 | rm frost | rm frost | clr | [12 empty] | rm frost
2017-11-04 | 308 | 0 | 0 | [15 empty] | rm frost
2017-11-05 | 309 | 0 | 0 | [15 empty] | rm frost
2017-11-06 | 310 | 1638 | HA | rm frost | rm frost | clr | rm frost | rm frost | rm frost | [7 empty] | * |  | rm frost
2017-11-07 | 311 | 0 | 0 | [15 empty] | rm frost
2017-11-08 | 312 | 0 | 0 | [15 empty] | rm frost
2017-11-09 | 313 | 0 | 0 | [15 empty] | rm frost
2017-11-10 | 314 | 0 | 0 | [15 empty] | rm frost
2017-11-11 | 315 | 0 | 0 | [15 empty] | rm frost
2017-11-12 | 316 | 0 | 0 | [15 empty] | rm frost
2017-11-13 | 317 | 0 | 0 | [15 empty] | rm frost
2017-11-14 | 318 | 1719 | HJ | rm lt frost | rm lt frost | clr | rm lt frost | rm lt frost | rm snow- clogged | [7 empty] | * |  | rm frost
2017-11-15 | 319 | 0 | 0 | [15 empty] | rm frost
2017-11-16 | 320 | 0 | 0 | [15 empty] | rm frost
2017-11-17 | 321 | 0 | 0 | [15 empty] | rm frost
2017-11-18 | 322 | 1418 | HJ | rm hvy frost | rm hvy frost | clr | rm lt frost | rm lt frost | rm lt frost | [7 empty] | * |  | rm frost | Scheduled power outage 1303-1305, 1306-1308 UTC
2017-11-19 | 323 | 0 | 0 | [15 empty] | rm frost
2017-11-20 | 324 | 1728 | HA | rm hvy frost | rm hvy frost | clr | rm frost | rm frost | rm frost | [7 empty] | * |  | rm frost | scheduled power outage 1702-1704 UTC
2017-11-21 | 325 | 0 | 0 | [15 empty] | rm frost
2017-11-22 | 326 | 0 | 0 | [15 empty] | rm frost
2017-11-23 | 327 | 0 | 0 | [15 empty] | rm frost
2017-11-24 | 328 | 1346 | HA | rm frost | rm frost | clr | rm frost | rm frost | rm frost | [7 empty] | * |  | rm frost
2017-11-25 | 329 | [17 empty] | rm frost
2017-11-26 | 330 | [17 empty] | rm frost
2017-11-27 | 331 | 1712 | HA | rm hvy frost | rm hvy frost | clr | rm frost | rm frost | rm frost | [7 empty] | * |  | rm frost | Scheduled power outage 17:01-17:03 UTC
2017-11-28 | 332 | 1426 | HA & HJ | rm frost | rm frost | clr | rm frost | rm frost | rm frost | [7 empty] | * |  | rm frost
2017-11-29 | 333 | 0 | 0 | [15 empty] | rm frost
2017-11-30 | 334 | 1756 | HA | rm frost | rm frost | clr | rm frost | rm frost | rm frost | [7 empty] | * |  | rm frost
2017-12-01 | 335 | 0 | 0 | [15 empty] | rm frost
2017-12-02 | 336 | 0 | 0 | [15 empty] | rm frost
2017-12-03 | 337 | 0 | 0 | [15 empty] | rm frost | Scheduled power outage 17:02-17:03
2017-12-04 | 338 | 1648 | HA | rm frost | rm frost | clr | rm hvy frost | rm hvy frost | rm hvy frost | [7 empty] | * |  | rm frost
2017-12-05 | 339 | 0 | 0 | [15 empty] | rm frost
2017-12-06 | 340 | 1608 | HA | rm frost | rm frost | clr | rm frost | rm frost | rm frost | [7 empty] | * |  | rm frost
2017-12-07 | 341 | 0 | 0 | [15 empty] | rm frost
2017-12-08 | 342 | 1644 | HA | rm frost | rm frost | clr | rm frost | rm frost | rm frost | [7 empty] | * |  | rm frost
2017-12-09 | 343 | 0 | 0 | [15 empty] | rm frost
2017-12-10 | 344 | 0 | 0 | [15 empty] | rm frost
2017-12-11 | 345 | 1600 | HA | rm hvy frost | rm hvy frost | clr | rm frost | rm frost | rm frost | [7 empty] | * |  | rm frost
2017-12-12 | 346 | 1442 | HA | rm lt frost | rm lt frost | clr | rm lt frost | rm lt frost | rm lt frost | [7 empty] | * |  | rm frost
2017-12-13 | 347 | 0 | 0 | [15 empty] | rm frost
2017-12-14 | 348 | 0 | 0 | [15 empty] | rm frost
2017-12-15 | 349 | 1520 | HA | rm hvy frost | rm hvy frost | clr | rm hvy frost | rm hvy frost | rm hvy frost | [7 empty] | * |  | rm frost
2017-12-16 | 350 | 0 | 0 | [15 empty] | rm frost
2017-12-17 | 351 | 0 | 0 | [15 empty] | rm frost
2017-12-18 | 352 | 1443 | HA | rm hvy frost | rm hvy frost | clr | rm hvy frost | rm hvy frost | rm hvy frost | [7 empty] | * |  | rm frost
2017-12-19 | 353 | 1537 | HA | rm lt frost | rm lt frost | clr | rm lt frost | rm lt frost | rm lt frost | [7 empty] | * |  | rm frost
2017-12-20 | 354 | 0 | 0 | [15 empty] | rm frost
2017-12-21 | 355 | 0 | 0 | [15 empty] | rm frost
2017-12-22 | 356 | 1308 | HA | rm hvy frost | rm hvy frost | clr | rm hvy frost | rm hvy frost | rm hvy frost | [7 empty] | * |  | rm frost
2017-12-23 | 357 | 0 | 0 | [15 empty] | rm frost
2017-12-24 | 358 | 0 | 0 | [15 empty] | rm frost
2017-12-25 | 359 | 1513 | HA | rm hvy frost | rm hvy frost | clr | rm hvy frost | rm hvy frost | rm hvy frost | [7 empty] | * |  | rm frost
2017-12-26 | 360 | 0 | 0 | [15 empty] | rm frost
2017-12-27 | 361 | 1422 | HA | rm frost | rm frost | clr | rm frost | rm frost | rm frost | [7 empty] | * |  | rm frost
2017-12-28 | 362 | 0 | 0 | [15 empty] | rm frost
2017-12-29 | 363 | 0 | 0 | [15 empty] | rm frost
2017-12-30 | 364 | 1413 | HA | rm lt frost | rm lt frost | clr | rm lt frost | rm lt frost | rm lt frost | [7 empty] | * |  | rm frost
2017-12-31 | 365 | 0 | 0 | [15 empty] | rm frost

## Surface TEI 03
Date | Julian Day | Time (UTC) | Observer's Initials | Inlet | Panel Display (30-60 ppb) | Bench Temp (<45C) | Pressure (>620 hPA) | Flow rate (LPM) (>0.35) | Flow rate (LPM) (>.35) | Intensity Cell A (>45,000) | Intensity Cell B (>45,000) | Comments (Alarms, Calibration Levels...)
2017-01-01 | 1 | 1340 | NB | clr | 41.1 | 33.4 | 667.7 | 0.441 | 0.446 | 75 | 73 | Happy New Year!
2017-01-02 | 2 | 1332 | NB | clr | 39.4 | 31.1 | 665.5 | 0.44 | 0.441 | 75 | 73 | Zero: 0.0, Level 1: 37.0, Level 2: 71.6
2017-01-03 | 3 | 1222 | NB | rm lt frost | 36.9 | 35.1 | 667.3 | 0.44 | 0.448 | 75 | 74
2017-01-04 | 4 | 1403 | NB | clr | 37.6 | 35.6 | 657.5 | 0.436 | 0.444 | 75 | 74
2017-01-05 | 5 | 1247 | MG | clr | 40.6 | 35.3 | 646.5 | 0.43 | 0.437 | 75 | 74
2017-01-06 | 6 | 1440 | NB | clr | 36.8 | 35.5 | 647.4 | 0.431 | 0.438 | 75 | 74
2017-01-07 | 7 | 1249 | MG | clr | 36.1 | 33.1 | 645.8 | 0.43 | 0.434 | 74 | 73
2017-01-08 | 8 | 1434 | MG | rm lt frost | 35 | 33.4 | 654.5 | 0.434 | 0.439 | 75 | 73
2017-01-09 | 9 | 1245 | NB | clr | 38.3 | 35.9 | 653.8 | 0.433 | 0.442 | 75 | 73 | Zero: 0.0, Level 1: 38.0, Level 2: 75.1 Summit experienced a brief unplanned power outage at 2307z, lasting less than 1 min. All TAWO instruments and systems appear uneffected.
2017-01-10 | 10 | 1940 | MG | clr | 36.5 | 32.6 | 646.5 | 0.43 | 0.433 | 74 | 73 | power outage 12:11-12:13 UTC and 16:19-16:21 UTC
2017-01-11 | 11 | 1730 | MG | rm lt frost | 35.4 | 30.3 | 649.8 | 0.432 | 0.431 | 74 | 72
2017-01-12 | 12 | 1345 | MG | rm lt frost | 40.5 | 35.1 | 656.2 | 0.435 | 0.442 | 75 | 73
2017-01-13 | 13 | 1250 | MG | clr | 36.1 | 35.6 | 650.3 | 0.435 | 0.442 | 74 | 73
2017-01-14 | 14 | 1325 | MG | rm lt frost | 33.1 | 35.3 | 648.3 | 0.431 | 0.438 | 74 | 73
2017-01-15 | 15 | 1250 | NB | clr | 38.2 | 35.8 | 639.3 | 0.426 | 0.434 | 74 | 73
2017-01-16 | 16 | 1252 | MG | clr | 35.2 | 30.6 | 637 | 0.425 | 0.425 | 74 | 73 | Zero: 0.0, Level 1: 35.0, Level 2: 68.9
2017-01-17 | 17 | 1709 | MG | clr | 33.7 | 30.6 | 644.1 | 0.429 | 0.428 | 74 | 73
2017-01-18 | 18 | 1240 | MG | rm lt frost | 35.8 | 28.7 | 646.6 | 0.429 | 0.426 | 74 | 73
2017-01-19 | 19 | 1340 | MG | clr | 39.5 | 30.1 | 653.3 | 0.433 | 0.433 | 74 | 73
2017-01-20 | 20 | 1215 | NB | clr | 40.5 | 35.5 | 655.1 | 0.434 | 0.442 | 75 | 73
2017-01-21 | 21 | 1341 | MG | clr | 39.4 | 35.6 | 655 | 0.434 | 0.442 | 75 | 73
2017-01-22 | 22 | 1355 | MG | clr | [7 empty] | Log entry disappeared not sure what happened
2017-01-23 | 23 | 1231 | NB | clr | 44.3 | 35.2 | 644.3 | 0.429 | 0.437 | 75 | 73 | Zero: -0.3, Level 1: 37.6, Level 2: 73.1
2017-01-24 | 24 | 1318 | MG | clr | 39.8 | 36.4 | 641.5 | 0.426 | 0.436 | 75 | 73
2017-01-25 | 25 | 1808 | NB | rm lt frost | 38.8 | 35.4 | 644.9 | 0.429 | 0.437 | 74 | 73
2017-01-26 | 26 | 1305 | MG | rm lt frost | 40.9 | 30.9 | 650.3 | 0.432 | 0.432 | 74 | 73
2017-01-27 | 27 | 1320 | MG | rm lt frost | 42.1 | 35.6 | 648.9 | 0.431 | 0.44 | 74 | 73
2017-01-28 | 28 | 1350 | MG | rm lt frost | 45.4 | 34.8 | 649.8 | 0.431 | 0.438 | 74 | 73
2017-01-29 | 29 | 1355 | NB | clr | 39.5 | 33.7 | 650.5 | 0.432 | 0.437 | 74 | 73
2017-01-30 | 30 | 1215 | NB | rm lt frost | 38.8 | 35.2 | 657.7 | 0.435 | 0.443 | 74 | 73 | Zero: -0.7, Level 1: 38.3, Level 2: 75.1 Accidentally ran span check on surface ozone instead of neph from 1324-1422z.
2017-01-31 | 31 | 1315 | MG | rm frost | 42.5 | 35.4 | 658.6 | 0.436 | 0.444 | 74 | 73
2017-02-01 | 32 | 1630 | MG | rm lt frost | 41.5 | 36.2 | 655.5 | 0.434 | 0.444 | 74 | 73 | Changed the inlet filter 1650 UTC
2017-02-02 | 33 | 1324 | MG | rm lt frost | 43.4 | 35.8 | 651.3 | 0.431 | 0.44 | 74 | 73
2017-02-03 | 34 | 1334 | MG | rm lt frost | 45.2 | 36.3 | 651.5 | 0.432 | 0.441 | 74 | 73
2017-02-04 | 35 | 1315 | MG | clr | 40.3 | 35.8 | 647.5 | 0.43 | 0.438 | 74 | 73
2017-02-05 | 36 | 1450 | MG | rm lt frost | 41.6 | 36.2 | 655 | 0.434 | 0.443 | 74 | 73
2017-02-06 | 37 | 1240 | NB | rm lt frost | 38.9 | 36.1 | 654.5 | 0.433 | 0.442 | 74 | 73 | Zero: 0.3, Level 1: 38.0, Level 2: 75.3
2017-02-07 | 38 | 1308 | MG | rm lt frost | 41.7 | 35.2 | 657.7 | 0.435 | 0.443 | 74 | 73
2017-02-08 | 39 | 1228 | NB | clr | 39.8 | 31.5 | 659.5 | 0.436 | 0.439 | 74 | 72
2017-02-09 | 40 | 1335 | NB | clr | 43 | 33.7 | 660.5 | 0.437 | 0.443 | 74 | 73
2017-02-10 | 41 | 1755 | NB | rm lt frost | 39.8 | 36.1 | 660.9 | 0.436 | 0.446 | 74 | 73
2017-02-11 | 42 | 0 | 0 | 0 | [7 empty] | Did not go to TAWO due to whiteout conditions.
2017-02-12 | 43 | 1245 | NB | clr | 45.2 | 35 | 651.8 | 0.431 | 0.439 | 74 | 73 | E-gen swap for unplanned service on one of the main generators occurred from 1337-1340z. No interruption in instrument operation was noted. A second power outage (switching back to the main generators) occured from 1936-1938z. Again, no interruption in instrument operation was noted.
2017-02-13 | 44 | 1240 | NB | clr | 39.4 | 35.6 | 662.7 | 0.438 | 0.446 | 74 | 73 | Zero: -0.3, Level 1: 38.1, Level 2: 75.6
2017-02-14 | 45 | 1328 | MG | clr | 41.3 | 35.2 | 658.7 | 0.435 | 0.443 | 74 | 73
2017-02-15 | 46 | 1232 | MG | clr | 45.6 | 36.3 | 657.9 | 0.435 | 0.444 | 74 | 73
2017-02-16 | 47 | 1229 | MG | rm lt frost | 47 | 35.1 | 655.7 | 0.434 | 0.441 | 74 | 73
2017-02-17 | 48 | 1225 | NB | rm lt frost | 46.3 | 35.5 | 655 | 0.433 | 0.442 | 74 | 73
2017-02-18 | 49 | 1240 | NB/AM/AR | rm lt frost | 41.7 | 31 | 655.1 | 0.433 | 0.435 | 74 | 72 | Brief power outage from 1809-1813z for e-gen swap. No impacts were noted.
2017-02-19 | 50 | 1400 | MG/AM/AR | rm lt frost | 42.7 | 35.4 | 648.6 | 0.43 | 0.438 | 74 | 73
2017-02-20 | 51 | 1700 | NB/AM/AR | rm lt frost | 40 | 32.3 | 643.1 | 0.427 | 0.431 | 74 | 72 | Zero: -0.3, Level 1: 36.7, Level 2:71.8
2017-02-21 | 52 | 1254 | MG/AM/AR | clr | 38.1 | 35.6 | 639.1 | 0.425 | 0.433 | 74 | 73
2017-02-22 | 53 | 1345 | AM/AR | rm lt frost | 41.33 | 29.1 | 341.7 | 0.427 | 0.425 | 73 | 72
2017-02-23 | 54 | 1234 | AM/AR | clr | 38.85 | 35.1 | 643.9 | 0.428 | 0.435 | 74 | 73
2017-02-24 | 55 | 1255 | AM/AR | clr | 38.2 | 35.1 | 639.1 | 0.425 | 0.432 | 74 | 72
2017-02-25 | 56 | 1612 | AM | unk | 38.6 | 56.3 | 639.7 | 0.423 | 0.41 | 73 | 71
2017-02-26 | 57 | 1555 | AR/AM | clr | 38.1 | 32.2 | 651 | 0.432 | 0.435 | 75 | 73
2017-02-27 | 58 | 1250 | AR/AM | clr | 41 | 36.1 | 653.1 | 0.433 | 0.442 | 75 | 73 | Zero: 0.01 ppb; Level 1: 38.34 ; Level 2: 75.1
2017-02-28 | 59 | 1247 | AM | clr | 42.6 | 33.9 | 657.4 | 0.434 | 0.441 | 75 | 73
2017-03-01 | 60 | 1253 | AR | clr | 44.6 | 35.7 | 660.7 | 0.436 | 0.445 | 75 | 73
2017-03-02 | 61 | 1249 | AM | clr | 48.5 | 35.7 | 663.3 | 0.438 | 0.446 | 75 | 73
2017-03-03 | 62 | 1326 | AM/AR | rm lt frost | 45.3 | 34.9 | 660.1 | 0.437 | 0.443 | 75 | 73
2017-03-04 | 63 | 1334 | AR | rm lt frost | 41.63 | 34.6 | 659.4 | 0.435 | 0.442 | 75 | 73
2017-03-05 | 64 | 1557 | AM | rm lt frost | 45 | 35.2 | 656.7 | 0.434 | 0.432 | 75 | 73
2017-03-06 | 65 | 1303 | AR | rm lt frost | 31.3 | 32.7 | 655.4 | 0.434 | 0.437 | 74 | 72 | Zero: 0.00 ppb; Level 1 36.92 ppb; Level 2: 71.20
2017-03-07 | 66 | 1326 | AM | rm lt frost | 43.56 | 35.4 | 652.6 | 0.432 | 0.44 | 75 | 73
2017-03-08 | 67 | 1318 | AR | rm lt frost | 43.91 | 34.6 | 651.9 | 0.431 | 0.438 | 74 | 73
2017-03-09 | 68 | 1340 | AR/AM | rm hvy frost | 42.61 | 30.5 | 661.4 | 0.436 | 0.437 | 74 | 72
2017-03-10 | 69 | 1318 | AM | clr | 53.8 | 30.7 | 665.4 | 0.439 | 0.439 | 74 | 72
2017-03-11 | 70 | 1327 | AR/HJ | rm hvy frost | 44.04 | 35 | 660.3 | 0.436 | 0.443 | 75 | 73
2017-03-12 | 71 | 1132 | AM | clr | 44.2 | 34.5 | 656.1 | 0.433 | 0.44 | 74 | 73
2017-03-13 | 72 | 1304 | AM/AR | rm hvy frost | 44.64 | 35.6 | 647.5 | 0.429 | 0.437 | 75 | 73 | Zero: -0.3 ppb; Level 1: 37.8 ppb; Level 2: 75.4 ppb
2017-03-14 | 73 | 1218 | AM | clr | 43.6 | 41.6 | 647.4 | 0.429 | 0.431 | 75 | 72
2017-03-15 | 74 | 1340 | AR | rm lt frost | 40.06 | 34.5 | 653.3 | 0.432 | 0.439 | 74 | 73
2017-03-16 | 75 | 1236 | AM | clr | 42.7 | 31 | 650.5 | 0.374 | 0.376 | 74 | 72
2017-03-17 | 76 | 1306 | AM | clr | 42.7 | 32 | 645.8 | 0.273 | 0.277 | 74 | 72
2017-03-18 | 77 | 1243 | AM | rm lt frost | 42.1 | 31.5 | 646.1 | 0.249 | 0.249 | 74 | 72
2017-03-19 | 78 | 1902 | AR | clr | 43.82 | 33.1 | 642.3 | 0.422 | 0.426 | 74 | 72
2017-03-20 | 79 | 1302 | AR/AM | rm lt frost | 43.7 | 32.8 | 645.1 | 0.424 | 0.427 | 74 | 72 | Zero: 0.0 ppb; Level 1: 35.85 ppb; Level 2: 70.9 ppb
2017-03-21 | 80 | 1316 | AR | rm lt frost | 34.85 | 27.7 | 648.6 | 0.422 | 0.418 | 74 | 72
2017-03-22 | 81 | 1228 | AM | clr | 43.1 | 30.6 | 653.9 | 0.427 | 0.428 | 74 | 72
2017-03-23 | 82 | 1335 | AR | clr | 44.12 | 32 | 646.3 | 0.425 | 0.427 | 74 | 72
2017-03-24 | 83 | 1237 | AM | clr | 44.4 | 36 | 642.2 | 0.425 | 0.423 | 74 | 73
2017-03-25 | 84 | 1351 | AR | rm lt frost | 41.57 | 33.8 | 641.1 | 0.423 | 0.429 | 74 | 72
2017-03-26 | 85 | 1319 | AM | clr | 44.1 | 33.9 | 654.9 | 0.432 | 0.436 | 74 | 72
2017-03-27 | 86 | 1116 | AM/AR | rm lt frost | 42.4 | 31.7 | 664.2 | 0.434 | 0.437 | 74 | 72 | Zero: 0.3 ppb; Level 1: 36.3 ppb; Level 2: 69.38 ppb
2017-03-28 | 87 | 1142 | AM | clr | 42 | 33 | 667 | 0.437 | 0.441 | 75 | 73
2017-03-29 | 88 | 1200 | AR | rm lt frost | 39.6 | 32.8 | 661.7 | 0.435 | 0.439 | 74 | 72
2017-03-30 | 89 | 1043 | AM | rm lt frost | 43.9 | 32.6 | 654.1 | 0.432 | 0.433 | 74 | 72
2017-03-31 | 90 | 1225 | AR | rm lt frost | 41.4 | 34.5 | 651.4 | 0.43 | 0.437 | 74 | 72
2017-04-01 | 91 | 1045 | AM | rm frost | 39.4 | 33.4 | 650.1 | 0.429 | 0.434 | 74 | 72
2017-04-02 | 92 | 1145 | AM | rm lt frost | 43.7 | 32.4 | 650.4 | 0.429 | 0.432 | 74 | 72
2017-04-03 | 93 | 1136 | AM/AR | clr | 41.8 | 33.4 | 650.6 | 0.43 | 0.434 | 74 | 72 | Zero: -0.03 ppb; Level 1: 37.6 ppb; Level 2: 72.76 ppb
2017-04-04 | 94 | 1140 | AR | clr | 43 | 35 | 655 | 0.433 | 0.44 | 74 | 72
2017-04-05 | 95 | 903 | AM | 0 | 45.6 | 35.4 | 658.2 | 0.434 | 0.422 | 74 | 72
2017-04-06 | 96 | 1146 | AR | clr | 45.15 | 34.5 | 663.4 | 0.437 | 0.445 | 74 | 72
2017-04-07 | 97 | 1112 | AM | lt frost | 48.7 | 35.2 | 663.5 | 0.438 | 0.446 | 74 | 72
2017-04-08 | 98 | 1146 | AR | clr | 54.53 | 33.2 | 663.9 | 0.438 | 0.441 | 74 | 72
2017-04-09 | 99 | 1031 | AM | lt frost | 49.2 | 35 | 664.6 | 0.438 | 0.446 | 74 | 72
2017-04-10 | 100 | 1118 | AR/AM | rm frost | 44.8 | 35.6 | 659.7 | 0.436 | 0.444 | 74 | 72 | Zero: 0.02 ppb ; Level 1: 38.3 ppb ; Level 2: 74.0 ppb
2017-04-11 | 101 | 1201 | AR | rm hvy frost | 42.85 | 35.1 | 665 | 0.439 | 0.447 | 74 | 72
2017-04-12 | 102 | 1056 | AM | lt frost | 50.2 | 35.5 | 666.7 | 0.44 | 0.448 | 74 | 72
2017-04-13 | 103 | 1145 | AM/AR | rm hvy frost | 48.07 | 34.9 | 663.4 | 0.437 | 0.446 | 74 | 72
2017-04-14 | 104 | 1148 | AR | rm lt frost | 40.66 | 35.2 | 663.9 | 0.439 | 0.446 | 74 | 72
2017-04-15 | 105 | 1103 | AM | clr | 4.5 | 34.1 | 665.1 | 0.44 | 0.445 | 73 | 72
2017-04-16 | 106 | 1134 | AR | clr | 44.46 | 33.1 | 670.1 | 0.441 | 0.446 | 73 | 72
2017-04-17 | 107 | 1106 | AR/AM | rm lt frost | 42.7 | 35.1 | 668.1 | 0.441 | 0.448 | 74 | 72 | Zero: 0.1 ppb ; Level 1: 37.5 ppb ; Level 2: 74.65 ppb
2017-04-18 | 108 | 1151 | AR/AM | clr | 45.2 | 34 | 661.4 | 0.437 | 0.44 | 74 | 72
2017-04-19 | 109 | 1140 | AM | clr | 43.6 | 45.2 | 659.9 | 0.437 | 0.444 | 74 | 72
2017-04-20 | 110 | 1139 | AR | clr | 47.1 | 33.6 | 663 | 0.438 | 0.444 | 73 | 72
2017-04-21 | 111 | 1208 | AM | clr | 43.4 | 32.8 | 669.9 | 0.442 | 0.446 | 73 | 72
2017-04-22 | 112 | 1115 | AR | rm hvy frost | 42.84 | 32.6 | 669.5 | 0.441 | 0.445 | 73 | 71
2017-04-23 | 113 | 1140 | AM | clr | 40.77 | 31.6 | 672.6 | 0.442 | 0.444 | 73 | 71
2017-04-24 | 114 | 1110 | AM/AR | clr | 44.8 | 31.4 | 671.8 | 0.443 | 0.444 | 73 | 71 | Zero: -0.35 ppb; Level 1: 36.26 ppb; Level 2: 71.66 ppb
2017-04-25 | 115 | 1146 | AR | clr | 43.95 | 32 | 665 | 0.439 | 0.442 | 73 | 71
2017-04-26 | 116 | 1143 | AM | clr | 45.5 | 33.9 | 664.5 | 0.44 | 0.444 | 74 | 72
2017-04-27 | 117 | 1120 | AM | clr | 41.7 | 34.7 | 651.8 | 0.432 | 0.44 | 73 | 72
2017-04-28 | 118 | 1102 | AM | clr | 46.82 | 33.9 | 663.8 | 0.439 | 0.445 | 74 | 72
2017-04-29 | 119 | 1245 | AR | clr | 43.71 | 35.4 | 669.9 | 0.443 | 0.451 | 74 | 72
2017-04-30 | 120 | 1335 | AR | clr | 47.8 | 35.5 | 674.9 | 0.445 | 0.453 | 74 | 72 | Zero: 0.0 ppb; Level 1: 39.4 ppb; Level 2 76.5 ppb
2017-05-01 | 121 | 945 | AM/AR | clr | 52.92 | 35.3 | 675.7 | 0.446 | 0.454 | 74 | 72
2017-05-02 | 122 | 1158 | AR | clr | 46.3 | 35.2 | 675.7 | 0.446 | 0.453 | 74 | 72
2017-05-03 | 123 | 1048 | AM | lt frost | 52.39 | 35.1 | 681.5 | 0.449 | 0.456 | 74 | 72
2017-05-04 | 124 | 1117 | AR | clr | 52.5 | 34.6 | 690.9 | 0.453 | 0.459 | 74 | 72
2017-05-05 | 125 | 1130 | AM/AR | clr | 53.13 | 34.6 | 694.7 | 0.455 | 0.461 | 73 | 72
2017-05-06 | 126 | 1108 | AR | clr | 51.5 | 34.3 | 693 | 0.454 | 0.46 | 73 | 71
2017-05-07 | 127 | 1153 | AM | rm frost | 56 | 33.1 | 688.3 | 0.452 | 0.456 | 73 | 72 | Zero: 0.3 ppb; Level 1: 38.3 ppb; Level 2: 74.1 ppb
2017-05-08 | 128 | 1117 | AM/AR | clr | 49.2 | 32.9 | 676.9 | 0.445 | 0.45 | 73 | 71
2017-05-09 | 129 | 1130 | AR/AM | clr | 44.02 | 34.8 | 683.7 | 0.45 | 0.456 | 74 | 72
2017-05-10 | 130 | 1139 | AR | clr | 49.1 | 33.8 | 673.4 | 0.444 | 0.45 | 73 | 72
2017-05-11 | 131 | 1115 | AM | clr
2017-05-12 | 132 | 1150 | AR | clr | 47.04 | 35.9 | 667.3 | 0.441 | 0.451 | 74 | 72
2017-05-13 | 133 | 1036 | AM | clr | 44.8 | 35.8 | 669.3 | 0.443 | 0.451 | 73 | 72
2017-05-14 | 134 | 1421 | AR | clr | 52.54 | 35.1 | 671.7 | 0.4444 | 0.452 | 73 | 72
2017-05-15 | 135 | 1032 | AM | rm frost | 42.9 | 32.1 | 673 | 0.445 | 0.452 | 73 | 72 | Zero: -1.0 ppb; Level 1: 39.1 ppb; Level 2: 75.2 ppb
2017-05-16 | 136 | 1125 | AM/AR | clr | 44.8 | 34.9 | 670.6 | 0.443 | 0.451 | 73 | 71
2017-05-17 | 137 | 1110 | AM/AR | clr | 48.5 | 35.3 | 676.3 | 0.446 | 0.454 | 73 | 71
2017-05-18 | 138 | 1118 | AM | clr | 48.3 | 35.1 | 675.1 | 0.447 | 0.453 | 73 | 71
2017-05-19 | 139 | 1132 | AM/HM | clr | 45.8 | 33.9 | 674.6 | 0.445 | 0.451 | 73 | 71
2017-05-20 | 140 | 1126 | AR/AM | clr | 44.9 | 34 | 677.3 | 0.447 | 0.452 | 73 | 71 | Zero:-0.3 ppb; Level 1: 38.2 ppb; Level 2: 75.7 ppb
2017-05-21 | 141 | 1401 | HM/MG | clr | 40.3 | 33.8 | 676.5 | 0.446 | 0.452 | 73 | 71
2017-05-22 | 142 | 1123 | HM/AR | clr | 46.7 | 34.2 | 672.3 | 0.445 | 0.45 | 73 | 71
2017-05-23 | 143 | 1101 | HM/MG | clr | 48.2 | 33.8 | 670.5 | 0.444 | 0.449 | 73 | 71
2017-05-24 | 144 | 1644 | HM | rm lt frost | 49.51 | 33.8 | 674.7 | 0.445 | 0.451 | 73 | 71
2017-05-25 | 145 | 1226 | HM | clr | 44.68 | 33.6 | 676.2 | 0.446 | 0.451 | 73 | 71
2017-05-26 | 146 | 1119 | HM | clr | 42.05 | 34 | 677.5 | 0.448 | 0.453 | 73 | 71
2017-05-27 | 147 | 1207 | HM | clr | 57.34 | 34.5 | 674.1 | 0.445 | 0.451 | 73 | 71
2017-05-28 | 148 | 1344 | HM | clr | 43.84 | 34.7 | 670.3 | 0.443 | 0.45 | 73 | 71
2017-05-29 | 149 | 1053 | MG | clr | 39.4 | 34.4 | 672.3 | 0.44 | 0.451 | 73 | 71 | Zero: -0.3 ppb, Level 1: 37.9 ppb, Level 2: 75.1 ppb
2017-05-30 | 150 | 1130 | MG | clr | 42.6 | 35.2 | 675 | 0.447 | 0.454 | 73 | 71
2017-05-31 | 151 | 1540 | MG | clr | 42.4 | 35.8 | 680.5 | 0.449 | 0.457 | 73 | 71
2017-06-01 | 152 | 1116 | HM | clr | 52.17 | 35.7 | 679.5 | 0.449 | 0.456 | 72 | 71
2017-06-02 | 153 | 1153 | MG/HM | clr | 46.1 | 35.6 | 681 | 0.45 | 0.457 | 73 | 71
2017-06-03 | 154 | 1134 | HM | clr | 49.24 | 35.8 | 678.6 | 0.448 | 0.456 | 73 | 71
2017-06-04 | 155 | 951 | MG | clr | 44.6 | 35.7 | 676.1 | 0.448 | 0.455 | 73 | 71
2017-06-05 | 156 | 1212 | MG | clr | 50.7 | 35.7 | 680.7 | 0.45 | 0.457 | 73 | 71 | Zero: 0.3 ppb, Level 1: 39.1 ppb, Level 2: 76.6 ppb
2017-06-06 | 157 | 1211 | HM | clr | 47.69 | 36 | 677.8 | 0.448 | 0.456 | 73 | 71
2017-06-07 | 158 | 1643 | MG | clr | 52.8 | 35.7 | 676.3 | 0.447 | 0.455 | 73 | 71
2017-06-08 | 159 | 1717 | HM | clr | 44.72 | 36 | 671.8 | 0.445 | 0.453 | 73 | 71
2017-06-09 | 160 | 1200 | HM | clr | 44.66 | 36.7 | 668.1 | 0.443 | 0.453 | 73 | 71
2017-06-10 | 161 | 1310 | MG | clr | 41.2 | 34.4 | 673.8 | 0.445 | 0.451 | 73 | 71
2017-06-11 | 162 | 1415 | HM | clr | 44.97 | 33.9 | 675.7 | 0.446 | 0.451 | 73 | 71
2017-06-12 | 163 | 1243 | HM/MG | clr | 46.2 | 34.6 | 680.9 | 0.45 | 0.455 | 73 | 71 | Zero: -0.3 ppb, Level 1: 37.3 ppb, Level 2: 74.4 ppb
2017-06-13 | 164 | 1127 | HM/MG | clr | 50.7 | 35.8 | 677.9 | 0.448 | 0.456 | 73 | 71
2017-06-14 | 165 | 1100 | HM | clr | 48.2 | 36.2 | 676.2 | 0.448 | 0.456 | 73 | 71
2017-06-15 | 166 | 1200 | MG | rm lt frost | 51.3 | 35.7 | 674.6 | 0.447 | 0.454 | 73 | 71
2017-06-16 | 167 | 1200 | MG | clr | 46.2 | 36.2 | 671.9 | 0.446 | 0.454 | 73 | 71
2017-06-17 | 168 | 1500 | HM | clr | 46.3 | 35.6 | 669.4 | 0.444 | 0.452 | 73 | 71
2017-06-18 | 169 | 1150 | MG | rm lt frost | 45.3 | 35.6 | 669.4 | 0.444 | 0.452 | 73 | 71
2017-06-19 | 170 | 1210 | MG | rm lt frost | 47.3 | 36 | 670.2 | 0.445 | 0.452 | 73 | 71 | Zero: 0.0 ppb, Level 1: 38.0 ppb, Level 2: 74.5 ppb
2017-06-20 | 171 | 1137 | HM | clr | 41.62 | 35.6 | 673.5 | 0.446 | 0.454 | 73 | 71 | Carpenters working on roof 12-17:00 UTC
2017-06-21 | 172 | 1110 | HM | clr | 44.05 | 35.6 | 672.9 | 0.446 | 0.453 | 73 | 71 | Carpenters working on roof 11-17 UTC
2017-06-22 | 173 | 1029 | MG | rm lt frost | 45.4 | 35.1 | 673..5 | 0.446 | 0.453 | 73 | 71 | Carpenters working on roof 10:30 UTC - 18:15 UTC
2017-06-23 | 174 | 1540 | MG | clr | 55.4 | 35.5 | 676.5 | 0.448 | 0.445 | 73 | 71
2017-06-24 | 175 | 1145 | MG | rm lt frost | 49.8 | 35.8 | 677.9 | 0.449 | 0.456 | 73 | 71
2017-06-25 | 176 | 1750 | HM | clr | 39.4 | 34.6 | 677 | 0.448 | 0.455 | 72 | 71 | Zero: 0.0 ppb, Level 1: 38.1 ppb, Level 2: 75.1 ppb
2017-06-26 | 177 | 1122 | MG/HM | clr | 46.7 | 33.9 | 671.8 | 0.445 | 0.45 | 72 | 71
2017-06-27 | 178 | 1024 | MG | rm lt frost | 45.4 | 34.9 | 672.9 | 0.446 | 0.453 | 72 | 71
2017-06-28 | 179 | 1033 | MG | clr | 44.3 | 34.1 | 672.7 | 0.445 | 0.441 | 73 | 71 | Power Outage 1232-1334
2017-06-29 | 180 | 1120 | MG | clr | 43.9 | 34.7 | 669 | 0.444 | 0.45 | 72 | 71
2017-06-30 | 181 | 1130 | HM | clr | 40.39 | 35.2 | 666.7 | 0.443 | 0.45 | 73 | 71
2017-07-01 | 182 | 1100 | MG | clr | 28.8 | 34.7 | 665.8 | 0.442 | 0.75 | 73 | 71
2017-07-02 | 183 | 1010 | MG | clr | 31.6 | 34.8 | 663.8 | 0.441 | 0.447 | 72 | 71
2017-07-03 | 184 | 1050 | MG | clr | 31.2 | 34.3 | 665.1 | 0.441 | 0.448 | 72 | 71 | Zero: 0.3 ppb, Level 1: 37.9 ppb, Level 2: 74.4 ppb
2017-07-04 | 185 | 1115 | HM | clr | 23.55 | 35.6 | 668.7 | 0.444 | 0.452 | 72 | 71
2017-07-05 | 186 | 1045 | MG | clr | 29.9 | 35.5 | 672.5 | 0.446 | 0.453 | 72 | 71
2017-07-06 | 187 | 1204 | HM | rm lt frost | 31.46 | 34.9 | 674.9 | 0.447 | 0.453 | 72 | 71
2017-07-07 | 188 | 1020 | MG | rm lt frost | 34.8 | 35.3 | 675.9 | 0.448 | 0.455 | 72 | 71
2017-07-08 | 189 | 1200 | HM | rm lt frost | 33.37 | 34.3 | 676.1 | 0.448 | 0.454 | 72 | 71
2017-07-09 | 190 | 1518 | HM | clr | 43.26 | 34.9 | 676.3 | 0.448 | 0.454 | 72 | 71
2017-07-10 | 191 | 1100 | MG | rm lt frost | 40.1 | 35.4 | 676.6 | 0.455 | 0.448 | 72 | 71 | Zero: -0.4 ppb, Level 1: 39. 9ppb, Level 2: 75.9 ppb
2017-07-11 | 192 | 1003 | MG/HM | rm lt frost | 42.4 | 36 | 670.6 | 0.445 | 0.453 | 72 | 71
2017-07-12 | 193 | 1115 | MG | clr | 42 | 35.9 | 670.9 | 0.455 | 0.453 | 72 | 71
2017-07-13 | 194 | 1120 | HM | rm lt frost | 42.61 | 35.8 | 671.3 | 0.446 | 0.453 | 72 | 71
2017-07-14 | 195 | 1130 | HM | rm lt frost | 34.11 | 35.4 | 670.7 | 0.445 | 0.453 | 72 | 71
2017-07-15 | 196 | 1030 | MG | rm lt frost | 35.1 | 35.6 | 666.5 | 0.443 | 0.451 | 72 | 71
2017-07-16 | 197 | 921 | MG | rm frost | 39.8 | 35.8 | 666.1 | 0.444 | 0.453 | 72 | 71
2017-07-17 | 198 | 1145 | MG/HM | clr | 41.5 | 34.8 | 669.8 | 0.446 | 0.443 | 72 | 71 | Zero: 1.0 ppb, Level 1: 37.9 ppb, Level 2: 75.1 ppb
2017-07-18 | 199 | 1135 | MG | clr | 33.8 | 35.2 | 669.4 | 0.445 | 0.451 | 72 | 71
2017-07-19 | 200 | 1151 | HM | clr | 36.27 | 34.8 | 668.5 | 0.444 | 0.45 | 72 | 71
2017-07-20 | 201 | 1520 | HM/MG | rm lt frost | 34.6 | 35.4 | 668.7 | 0.444 | 0.452 | 72 | 71
2017-07-21 | 202 | 1440 | MG | clr | 22.3 | 33.9 | 667.7 | 0.443 | 0.449 | 72 | 70
2017-07-22 | 203 | 1020 | MG | rm lt frost | 25.7 | 35.9 | 676.9 | 0.45 | 0.457 | 71 | 71
2017-07-23 | 204 | 1404 | HM | clr | 37.36 | 35.2 | 680.6 | 0.45 | 0.457 | 72 | 71
2017-07-24 | 205 | 1138 | HM/MG | rm lt frost | 56.74 | 35.5 | 683.5 | 0.452 | 0.459 | 72 | 71 | Zero: -0.3 ppb, Level 1: 39.4 ppb, Level 2: 76.5 ppb
2017-07-25 | 206 | 1557 | MG | clr | 55.7 | 35.1 | 683.7 | 0.452 | 0.458 | 72 | 71
2017-07-26 | 207 | 1550 | HM | clr | 51.92 | 35 | 684.1 | 0.452 | 0.459 | 72 | 71
2017-07-27 | 208 | 1111 | HM | clr | 56.05 | 35.5 | 683.3 | 0.452 | 0.459 | 72 | 71
2017-07-28 | 209 | 1109 | HM | rm lt frost | 49.26 | 35.5 | 684.9 | 0.452 | 0.46 | 72 | 71 | Scheduled power outage at 1130 UTC
2017-07-29 | 210 | 1041 | MG | clr | 54.1 | 35.5 | 686.5 | 0.453 | 0.461 | 72 | 70
2017-07-30 | 211 | 1349 | MG | lt frost | 50.8 | 35.4 | 687 | 0.454 | 0.461 | 72 | 70
2017-07-31 | 212 | 1058 | HM | clr | 55.28 | 35.6 | 685 | 0.453 | 0.46 | 72 | 70 | Zero: 0.7 ppb, Level 1: 38.8 ppb, Level 2: 77.1 ppb
2017-08-01 | 213 | 1603 | HM | clr | 48.48 | 35.5 | 681.5 | 0.451 | 0.459 | 72 | 70
2017-08-02 | 214 | 1108 | MG | rm lt frost | 61.5 | 35.9 | 680.3 | 0.45 | 0.459 | 72 | 70
2017-08-03 | 215 | 1106 | HM | clr | 45.79 | 35.2 | 677.1 | 0.449 | 0.455 | 72 | 70 | Scheduled Power Outage 1045-1101 UTC
2017-08-04 | 216 | 1100 | MG | rm lt frost | 27.1 | 34.5 | 676.9 | 0.448 | 0.454 | 72 | 70 | Scheduled Power Outage 1130-1135 UTC
2017-08-05 | 217 | 1210 | MG | rm lt frost | 28.5 | 35.8 | 677.9 | 0.449 | 0.457 | 72 | 71
2017-08-06 | 218 | 1325 | HM | clr | 40.97 | 35.8 | 679.7 | 0.45 | 0.458 | 72 | 70
2017-08-07 | 219 | 1100 | HM | clr | 42.15 | 36.3 | 677.5 | 0.45 | 0.457 | 72 | 70 | Zero: 0.0 ppb, Level 1: 39.9 ppb, Level 2: 77.5 ppb
2017-08-08 | 220 | 1145 | HM | clr | 41.77 | 35.6 | 677.3 | 0.449 | 0.456 | 72 | 70
2017-08-09 | 221 | 1130 | MG | clr | 41.8 | 35.6 | 680.6 | 0.451 | 0.459 | 72 | 70 | Scheduled Power Outage 1200-1203 UTC
2017-08-10 | 222 | 1112 | HM | clr | 43.38 | 34.5 | 676.6 | 0.449 | 0.455 | 72 | 70
2017-08-11 | 223 | 1040 | HM | clr | 42.98 | 34.4 | 677.7 | 0.449 | 0.454 | 72 | 71 | Scheduled Power Outage 1030-1033 UTC
2017-08-12 | 224 | 1045 | MG | rm lt frost | 42.9 | 32.8 | 678.2 | 0.449 | 0.451 | 72 | 70
2017-08-13 | 225 | 833 | MG | clr | 40.5 | 33.6 | 677.1 | 0.448 | 0.453 | 72 | 70
2017-08-14 | 226 | 1037 | MG | clr | 41.9 | 34.3 | 677.7 | 0.449 | 0.455 | 72 | 70 | Zero: 0.3 ppb, Level 1: 38.7 ppb, Level 2: 75.8 ppb
2017-08-15 | 227 | 1107 | HM | rm frost | 42.34 | 35.2 | 672.9 | 0.447 | 0.454 | 72 | 70
2017-08-16 | 228 | 1143 | HM | rm lt frost | 41.17 | 34.3 | 668.9 | 0.444 | 0.451 | 72 | 70
2017-08-17 | 229 | 1215 | MG | clr | 40.2 | 35.8 | 670.9 | 0.446 | 0.454 | 72 | 70
2017-08-18 | 230 | 1615 | MG | clr | 40.9 | 35.3 | 674.2 | 0.448 | 0.455 | 72 | 70
2017-08-19 | 231 | 1131 | HM | rm frost | 35.1 | 35.5 | 675 | 0.448 | 0.455 | 72 | 70
2017-08-20 | 232 | 1326 | HM | rm lt frost | 38.57 | 34.8 | 673.9 | 0.448 | 0.454 | 72 | 71
2017-08-21 | 233 | 1055 | HM | clr | 29.97 | 33.6 | 672.5 | 0.446 | 0.452 | 72 | 70 | Zero: -0.3 ppb, Level 1: 38.5 ppb, Level 2: 74.4 ppb; Scheduled power outage 1206 UTC and 1400 UTC.
2017-08-22 | 234 | 1154 | HM | clr | 33.56 | 32.8 | 674.7 | 0.447 | 0.451 | 72 | 70
2017-08-23 | 235 | 1118 | HM | clr | 33.4 | 35.7 | 675.5 | 0.449 | 0.456 | 72 | 70
2017-08-24 | 236 | 1135 | HM | clr | 31.95 | 35.1 | 675.9 | 0.449 | 0.455 | 72 | 70
2017-08-25 | 237 | 1459 | MG | clr | 35.6 | 35.1 | 671.9 | 0.446 | 0.453 | 72 | 70 | power outage 1515-1519
2017-08-26 | 238 | 1612 | HM | clr | 40.14 | 34.4 | 669.1 | 0.445 | 0.451 | 72 | 70
2017-08-27 | 239 | 1556 | HM | clr | 40.69 | 33.8 | 670.7 | 0.446 | 0.451 | 72 | 70
2017-08-28 | 240 | 1530 | HM | rm lt frost | 31.61 | 34.9 | 668.5 | 0.445 | 0.452 | 72 | 70 | Zero: 0.0 ppb, Level 1: 39.3 ppb, Level 2: 75.9 ppb
2017-08-29 | 241 | 1541 | HM | clr | 42.76 | 32 | 668.1 | 0.443 | 0.446 | 72 | 70
2017-08-30 | 242 | 1052 | HM | rm lt frost | 35.88 | 33.1 | 670.1 | 0.45 | 0.449 | 72 | 70
2017-08-31 | 243 | 1128 | HM | clr | 21.85 | 31.8 | 668.9 | 0.444 | 0.446 | 72 | 70
2017-09-01 | 244 | 1124 | HM | - | - | - | - | - | - | - | -
2017-09-02 | 245 | 1041 | HM | - | - | - | - | - | - | - | -
2017-09-03 | 246 | 1202 | HM | - | - | - | - | - | - | - | -
2017-09-04 | 247 | 1246 | HM | rm lt frost | 33.58 | 32.3 | 666.5 | 0.443 | 0.446 | 72 | 70 | Zero: 0.0 ppb, Level 1: 37.6 ppb, Level 2: 73.5 ppb
2017-09-05 | 248 | 1055 | HM | - | - | - | - | - | - | - | -
2017-09-06 | 249 | 1028 | HM | - | - | - | - | - | - | - | -
2017-09-07 | 250 | 1043 | HM | - | - | - | - | - | - | - | -
2017-09-08 | 251 | 1037 | HM | - | - | - | - | - | - | - | -
2017-09-09 | 252 | 1059 | HM | - | - | - | - | - | - | - | -
2017-09-10 | 253 | 1151 | HM | - | - | - | - | - | - | - | -
2017-09-11 | 254 | 1600 | HM | rm lt frost | 30.73 | 33.8 | 663.9 | 0.441 | 0.448 | 72 | 70 | Zero: -0.3 ppb, Level 1: 37.8 ppb, Level 2: 74.1 ppb
2017-09-12 | 255 | 1100 | HM | - | - | - | - | - | - | - | -
2017-09-13 | 256 | 1223 | HM | rm frost | 35.74 | 33.5 | 672.6 | 0.447 | 0.452 | 72 | 70
2017-09-14 | 257 | 1032 | HM | - | - | - | - | - | - | - | -
2017-09-15 | 258 | 1026 | HM | - | - | - | - | - | - | - | -
2017-09-16 | 259 | 1649 | HM | rm frost | 45.28 | 35.5 | 665.8 | 0.0443 | 0.451 | 72 | 70
2017-09-17 | 260 | 1208 | HM | - | - | - | - | - | - | - | -
2017-09-18 | 261 | 1151 | HM | clr | 31.5 | 36.7 | 667.1 | 0.445 | 0.454 | 72 | 70 | Zero: 0.0 ppb, Level 1: 39.3 ppb, Level 2: 77.5 ppb
2017-09-19 | 262 | 1109 | HM | rm lt frost | 36.25 | 36.4 | 675.7 | 0.449 | 0.458 | 72 | 71
2017-09-20 | 263 | 1130 | HM | - | - | - | - | - | - | - | - | Scheduled power outage 1130-1131 UTC
2017-09-21 | 264 | 1030 | HM | - | - | - | - | - | - | - | -
2017-09-22 | 265 | 1030 | HM | - | - | - | - | - | - | - | -
2017-09-23 | 266 | 1215 | HM | - | - | - | - | - | - | - | -
2017-09-24 | 267 | 1127 | HM | - | - | - | - | - | - | - | -
2017-09-25 | 268 | 1216 | HM | clr | 32.6 | 34.2 | 669.9 | 0.445 | 0.451 | 72 | 70 | Zero: 0.3 ppb, Level 1: 38.6 ppb, Level 2: 75.9 ppb
2017-09-26 | 269 | 1216 | HM | rm lt frost | 42.39 | 31.5 | 676.1 | 0.448 | 0.449 | 72 | 70 | TEI inlet filter changed.
2017-09-27 | 270 | 1035 | HM | - | - | - | - | - | - | - | -
2017-09-28 | 271 | 1026 | HM | - | - | - | - | - | - | - | -
2017-09-29 | 272 | 1021 | HM | rm lt frost | 41 | 33.3 | 665.8 | 0.444 | 0.448 | 72 | 70 | Scheduled power outage 1030-1032 UTC
2017-09-30 | 273 | 1228 | HM | - | - | - | - | - | - | - | -
2017-10-01 | 274 | 1215 | HM | - | - | - | - | - | - | - | -
2017-10-02 | 275 | 1203 | HM | clr | 39.16 | 33 | 666.7 | 0.443 | 0.449 | 72 | 70 | Zero: -0.7 ppb, Level 1: 37.7 ppb, Level 2: 74.4 ppb
2017-10-03 | 276 | 1138 | HM | - | - | - | - | - | - | - | -
2017-10-04 | 277 | 1105 | HM | rm frost | 44.61 | 29.7 | 670.2 | 0.443 | 0.443 | 72 | 69
2017-10-05 | 278 | 1041 | HM | - | - | - | - | - | - | - | -
2017-10-06 | 279 | 1145 | HM | rm frost | 44.74 | 31.5 | 669.9 | 0.443 | 0.444 | 72 | 70
2017-10-07 | 280 | 1030 | HM | - | - | - | - | - | - | - | -
2017-10-08 | 281 | 1200 | HM | - | - | - | - | - | - | - | -
2017-10-09 | 282 | 1120 | HM | rm frost | 34.83 | 33.2 | 665.8 | 0.443 | 0.448 | 72 | 70 | Zero: 0.4 ppb, Level 1: 37.8 ppb, Level 2: 74.2 ppb, Scheduled power outage 1127-1128 UTC
2017-10-10 | 283 | 1120 | HM | rm frost | 36.64 | 33.4 | 664.5 | 0.442 | 0.448 | 72 | 70 | Scheduled power outage 1130-1131 UTC
2017-10-11 | 284 | 1048 | HM | - | - | - | - | - | - | - | -
2017-10-12 | 285 | 1320 | HM | rm frost | 47.52 | 32.8 | 665.7 | 0.444 | 0.447 | 72 | 70
2017-10-13 | 286 | 1104 | HM | - | - | - | - | - | - | - | -
2017-10-14 | 287 | 1237 | HM | rm frost | 36.6 | 34 | 659 | 0.44 | 0.446 | 72 | 70
2017-10-15 | 288 | 1135 | HM | - | - | - | - | - | - | - | -
2017-10-16 | 289 | 0 | 0 | 0
2017-10-17 | 290 | 0 | 0 | 0
2017-10-18 | 291 | 1650 | HJ/HA | rm frost | 39.6 | 32.5 | 666.9 | 0.443 | 0.447 | 72 | 70
2017-10-19 | 292 | 1300 | HA | rm lt frost | 39.2 | 33.1 | 667.9 | 0.444 | 0.45 | 72 | 70
2017-10-20 | 293 | 0 | 0 | 0
2017-10-21 | 294 | 0 | 0 | 0
2017-10-22 | 295 | 0 | 0 | 0
2017-10-23 | 296 | 1355 | HA | rm frost | 36.8 | 34.9 | 671.3 | 0.447 | 0.493 | 72 | 70 | Zero: 0.7 ppb, Level 1: 37.9 ppb, Level 2: 73.8 ppb
2017-10-24 | 297 | 0 | 0 | 0
2017-10-25 | 298 | 0 | 0 | 0
2017-10-26 | 299 | 0 | 0 | 0
2017-10-27 | 300 | 0 | 0 | 0
2017-10-28 | 301 | 0 | 0 | 0
2017-10-29 | 302 | 0 | 0 | rm hvy frost
2017-10-30 | 303 | 2039 | HA | rm frost | 33.6 | 33.2 | 657.3 | 0.439 | 0.443 | 72 | 69 | Zero: 0.3 ppb, Level 1: 37.7 Level 2: 74.0
2017-10-31 | 304 | 0 | 0 | 0 | [7 empty] | scheduled power outage 1603-1606 UTC
2017-11-01 | 305 | 0 | 0 | 0
2017-11-02 | 306 | 0 | 0 | 0
2017-11-03 | 307 | 0 | 0 | 0
2017-11-04 | 308 | 0 | 0 | 0
2017-11-05 | 309 | 0 | 0 | 0
2017-11-06 | 310 | 1638 | HA | rm frost | 39.1 | 30.5 | 655.8 | 0.437 | 0.437 | 72 | 69 | 17:03 UTC Zero: 0.0, Level 1: 36.2, Level 2: 71.6
2017-11-07 | 311 | 0 | 0 | 0
2017-11-08 | 312 | 0 | 0 | 0
2017-11-09 | 313 | 0 | 0 | 0
2017-11-10 | 314 | 0 | 0 | 0
2017-11-11 | 315 | 0 | 0 | 0
2017-11-12 | 316
2017-11-13 | 317
2017-11-14 | 318 | 1719 | HJ | rm frost | 37.4 | 30.2 | 655.4 | 0.436 | 0.436 | 71 | 69 | Calibration performed 17:41- 18:21Z. Zero: 0.0 Level 1: 35.8 Level 2: 71.0
2017-11-15 | 319 | 0 | 0 | 0
2017-11-16 | 320 | 0 | 0 | 0
2017-11-17 | 321 | 0 | 0 | 0
2017-11-18 | 322 | 1418 | HJ | rm lt frost | 35.2 | 30.9 | 669.5 | 0.444 | 0.446 | 71 | 69 | Scheduled power outage 1303-1305, 1306-1308 UTC
2017-11-19 | 323 | 0 | 0 | 0
2017-11-20 | 324 | 1728 | HA | rm frost | 29.3 | 30.5 | 678.6 | 0.45 | 0.45 | 72 | 69 | calibration performed 1729- UTC. Zero: -0.7, Level 1:36.3, Level 2: 71.8. Scheduled power outage 1702-1704 UTC
2017-11-21 | 325 | 0 | 0 | 0
2017-11-22 | 326 | 0 | 0 | 0
2017-11-23 | 327 | 0 | 0 | 0
2017-11-24 | 328 | 1346 | HA | rm frost | 36.1 | 29.1 | 668.5 | 0.443 | 0.441 | 72 | 69
2017-11-25 | 329 | 1741 | HA | 0
2017-11-26 | 330 | 0 | 0 | 0
2017-11-27 | 331 | 1712 | HA | rm frost | 38.7 | 33.3 | 677 | 0.45 | 0.454 | 72 | 69 | Scheduled power outage 17:01-17:03 UTC; calibration performed 17:17-1805 UTC; Zero: -.3, Level 1: 38.3, Level 2: 75.5
2017-11-28 | 332
2017-11-29 | 333 | 0 | 0 | 0
2017-11-30 | 334 | 1756 | HA | rm frost | 40 | 33.6 | 663.1 | 0.444 | 0.448 | 72 | 69
2017-12-01 | 335 | 0 | 0 | 0
2017-12-02 | 336 | 0 | 0 | 0
2017-12-03 | 337 | 0 | 0 | 0 | [7 empty] | Scheduled power outage 17:02-17:03
2017-12-04 | 338 | 1648 | HA | rm hvy frost | 36.3 | 33.4 | 667.4 | 0.445 | 0.45 | 72 | 69 | Lost comms on CPD3 screen from about 17:05-17:15 UTC; secured connections and comms returned. Calibration performed: Zero: 0.0, Level 1: 37.9, Level 2: 74.5
2017-12-05 | 339 | 0 | 0 | 0
2017-12-06 | 340 | 1608 | HA | rm frost
2017-12-07 | 341 | 0 | 0 | 0
2017-12-08 | 342 | 1644 | HA | rm frost | 43.8 | 32.2 | 671.1 | 0.447 | 0.449 | 72 | 69
2017-12-09 | 343 | 0 | 0 | 0
2017-12-10 | 344 | 0 | 0 | 0
2017-12-11 | 345 | 1430 | HA | rm frost | 48.2 | 34.7 | 656.9 | 0.44 | 0.447 | 72 | 70 | calibration: zero: -.7, level 1: 38.0, level 2: 74.5
2017-12-12 | 346 | 1442 | HA | rm lt frost | 43.5 | 32.4 | 651.3 | 0.436 | 0.44 | 72 | 69
2017-12-13 | 347 | 0 | 0 | 0
2017-12-14 | 348 | 0 | 0 | 0
2017-12-15 | 349 | 1520 | HA | rm hvy frost | 43.7 | 30.1 | 655.8 | 0.437 | 0.436 | 71 | 70
2017-12-16 | 350 | 0 | 0 | 0
2017-12-17 | 351 | 0 | 0 | 0
2017-12-18 | 352 | 1443 | HA | rm hvy frost | 41.6 | 33.4 | 643.7 | 0.433 | 0.438 | 72 | 69 | calibration: zero: -.7, level 1: 36.8, level 2; 72.9
2017-12-19 | 353 | 1537 | HA | rm lt frost | 39.6 | 32.9 | 641.8 | 0.431 | 0.435 | 72 | 69
2017-12-20 | 354 | 0 | 0 | 0
2017-12-21 | 355 | 0 | 0 | 0
2017-12-22 | 356 | 1308 | HA | rm hvy frost | 39.6 | 30.3 | 655.1 | 0.437 | 0.436 | 71 | 69
2017-12-23 | 357 | 0 | 0 | 0
2017-12-24 | 358 | 0 | 0 | 0
2017-12-25 | 359 | 1513 | HA | rm hvy frost | 43.9 | 31.3 | 664.6 | 0.443 | 0.444 | 72 | 69 | calibration from 1516 UTC-1601; Zero: 0.0, Level 1: 36.6, Level 2: 72.0
2017-12-26 | 360 | 0 | 0 | 0
2017-12-27 | 361 | 1422 | HA | rm frost | 41.5 | 30.5 | 669.1 | 0.444 | 0.444 | 71 | 69
2017-12-28 | 362 | 0 | 0 | 0
2017-12-29 | 363 | 0 | 0 | 0
2017-12-30 | 364 | 1413 | HA | rm lt frost | 44.7 | 30.9 | 662.3 | 0.436 | 0.437 | 72 | 69
2017-12-31 | 365 | 0 | 0 | 0
| 366 | 0 | 0 | 0

## DRUM Sampler
Date | Julian Day | Time (UTC) | Observer's Initials | Inlet Clear? | Pump running/temp OK? | (Weekly) Vacuum (in HG) | (Weekly) "Flow" (WC) | Comments
2017-01-01 | 1 | 1340 | NB | clr | *
2017-01-02 | 2 | 1332 | NB | clr | * | 11.6 | 5.1
2017-01-03 | 3 | 1222 | NB | rm lt frost | *
2017-01-04 | 4 | 1403 | NB | clr | *
2017-01-05 | 5 | 1247 | MG | rm lt frost | *
2017-01-06 | 6 | 1440 | NB | rm lt frost | *
2017-01-07 | 7 | 1249 | MG | rm lt frost | *
2017-01-08 | 8 | 1434 | MG | rm lt frost | *
2017-01-09 | 9 | 1245 | NB | clr | * | 11.5 | 5.1 | Summit experienced a brief unplanned power outage at 2307z, lasting less than 1 min. All TAWO instruments and systems appear uneffected.
2017-01-10 | 10 | 1940 | MG | rm lt frost | * |  |  | power outage 12:11-12:13 UTC and 16:19-16:21 UTC
2017-01-11 | 11 | 1730 | MG | clr | *
2017-01-12 | 12 | 1345 | MG | rm lt frost | *
2017-01-13 | 13 | 1250 | MG | clr | *
2017-01-14 | 14 | 1325 | MG | rm lt frost | *
2017-01-15 | 15 | 1250 | NB | clr | *
2017-01-16 | 16 | 1252 | MG | rm lt frost | * | 9.5 | 5.5
2017-01-17 | 17 | 1709 | MG | clr | *
2017-01-18 | 18 | 1240 | MG | rm lt frost | *
2017-01-19 | 19 | 1340 | MG | rm lt frost | *
2017-01-20 | 20 | 1215 | NB | clr | *
2017-01-21 | 21 | 1341 | MG | rm lt frost | *
2017-01-22 | 22 | 1355 | MG | rm lt frost | *
2017-01-23 | 23 | 1231 | NB | clr | * | 11.2 | 5.1
2017-01-24 | 24 | 1318 | MG | rm lt frost | *
2017-01-25 | 25 | 1808 | NB | rm lt frost | *
2017-01-26 | 26 | 1305 | MG | rm lt frost | *
2017-01-27 | 27 | 1320 | MG | rm lt frost | *
2017-01-28 | 28 | 1350 | MG | rm lt frost | *
2017-01-29 | 29 | 1355 | NB | clr | *
2017-01-30 | 30 | 1215 | NB | rm lt frost | * | 11.1 | 5.5
2017-01-31 | 31 | 1315 | MG | rm lt frost | *
2017-02-01 | 32 | 1630 | MG | rm lt frost | *
2017-02-02 | 33 | 1324 | MG | rm lt frost | *
2017-02-03 | 34 | 1334 | MG | rm lt frost | *
2017-02-04 | 35 | 1315 | MG | rm lt frost | *
2017-02-05 | 36 | 1450 | MG | rm lt frost | *
2017-02-06 | 37 | 1240 | NB | rm lt frost | * | 12 | 5.5
2017-02-07 | 38 | 1308 | MG | rm lt frost | *
2017-02-08 | 39 | 1228 | NB | clr | *
2017-02-09 | 40 | 1335 | NB | clr | *
2017-02-10 | 41 | 1755 | NB | rm lt frost | *
2017-02-11 | 42 | 0 | 0 |  |  |  |  | Did not go to TAWO due to whiteout conditions.
2017-02-12 | 43 | 1245 | NB | clr | * |  |  | E-gen swap for unplanned service on one of the main generators occurred from 1337-1340z. No interruption in instrument operation was noted. A second power outage (switching back to the main generators) occured from 1936-1938z. Again, no interruption in instrument operation was noted.
2017-02-13 | 44 | 1240 | NB | clr | * | 11.7 | 5.5
2017-02-14 | 45 | 1328 | MG | rm lt frost | *
2017-02-15 | 46 | 1232 | MG | rm lt frost | *
2017-02-16 | 47 | 1229 | MG | rm lt frost | *
2017-02-17 | 48 | 1225 | NB | clr | *
2017-02-18 | 49 | 1240 | NB/AM/AR | rm lt frost | * |  |  | Brief power outage from 1809-1813z for e-gen swap. No impacts were noted.
2017-02-19 | 50 | 1400 | MG/AM/AR | rm lt frost | *
2017-02-20 | 51 | 1700 | NB/AM/AR | rm lt frost | * | 11.1 | 5.1
2017-02-21 | 52 | 1254 | MG/AM/AR | rm lt frost | *
2017-02-22 | 53 | 1345 | AM/AR | rm lt frost | *
2017-02-23 | 54 | 1234 | AM/AR | rm snow | *
2017-02-24 | 55 | 1255 | AM/AR | rm snow | *
2017-02-25 | 56 | 1612 | AM | rm snow | *
2017-02-26 | 57 | 1555 | AR/AM | rm snow | *
2017-02-27 | 58 | 1250 | AR/AM | rm lt frost | * | 12 | 5.5
2017-02-28 | 59 | 1247 | AM | rm snow | *
2017-03-01 | 60 | 1253 | AR | clr | *
2017-03-02 | 61 | 1249 | AM | clr | *
2017-03-03 | 62 | 1326 | AM/AR | clr | *
2017-03-04 | 63 | 1334 | AR | rm lt frost | *
2017-03-05 | 64 | 1557 | AM | clr | *
2017-03-06 | 65 | 1303 | AR | rm lt frost | * | 11 | 5.5
2017-03-07 | 66 | 1326 | AM | clr | *
2017-03-08 | 67 | 1318 | AR | clr | *
2017-03-09 | 68 | 1340 | AR/AM | rm hvy frost | *
2017-03-10 | 69 | 1318 | AM | clr | *
2017-03-11 | 70 | 1327 | AR/HJ | rm lt frost | *
2017-03-12 | 71 | 1132 | AM | rm lt frost | * | 11.5 | 5.5
2017-03-13 | 72 | 1304 | AM/AR | clr | *
2017-03-14 | 73 | 1218 | AM | clr | *
2017-03-15 | 74 | 1340 | AR | clr | *
2017-03-16 | 75 | 1236 | AM | clr | *
2017-03-17 | 76 | 1306 | AM | clr | *
2017-03-18 | 77 | 1243 | AM | clr | *
2017-03-19 | 78 | 1902 | AR | clr | *
2017-03-20 | 79 | 1302 | AR/AM | rm lt frost | * | 11 | 5
2017-03-21 | 80 | 1316 | AR | clr | *
2017-03-22 | 81 | 1228 | AM | clr | *
2017-03-23 | 82 | 1335 | AR | clr | *
2017-03-24 | 83 | 1237 | AM | rm lt frost | *
2017-03-25 | 84 | 1351 | AR | rm lt frost | *
2017-03-26 | 85 | 1319 | AM | clr | *
2017-03-27 | 86 | 1116 | AM/AR | rm lt frost | * | 11 | 5.2
2017-03-28 | 87 | 1142 | AM | rm lt frost | *
2017-03-29 | 88 | 1200 | AR | rm lt frost | *
2017-03-30 | 89 | 1043 | AM | clr | *
2017-03-31 | 90 | 1225 | AR | rm lt frost | *
2017-04-01 | 91 | 1045 | AM | clr | *
2017-04-02 | 92 | 1145 | AM | clr | *
2017-04-03 | 93 | 1136 | AM/AR | clr | * | 12 | 5.2
2017-04-04 | 94 | 1140 | AR | clr | *
2017-04-05 | 95 | 903 | AM | clr | *
2017-04-06 | 96 | 1146 | AR | clr | *
2017-04-07 | 97 | 1112 | AM | clr | *
2017-04-08 | 98 | 1146 | AR | clr | *
2017-04-09 | 99 | 1031 | AM | clr | *
2017-04-10 | 100 | 1118 | AR/AM | clr | * | 11.5 | 5.5
2017-04-11 | 101 | 1201 | AR | clr | *
2017-04-12 | 102 | 1056 | AM | clr | *
2017-04-13 | 103 | 1145 | AM/AR | clr | *
2017-04-14 | 104 | 1148 | AR | clr | *
2017-04-15 | 105 | 1103 | AM | clr | *
2017-04-16 | 106 | 1134 | AR | clr | *
2017-04-17 | 107 | 1106 | AR/AM | clr | * | 11.8 | 5.6
2017-04-18 | 108 | 1151 | AR/AM | rm lt frost | *
2017-04-19 | 109 | 1140 | AM | clr | *
2017-04-20 | 110 | 1139 | AR | clr | *
2017-04-21 | 111 | 1208 | AM | clr | *
2017-04-22 | 112 | 1115 | AR | clr | *
2017-04-23 | 113 | 1140 | AM | clr | *
2017-04-24 | 114 | 1110 | AM/AR | clr | * | 11 | 5.5
2017-04-25 | 115 | 1146 | AR | clr | *
2017-04-26 | 116 | 1143 | AM | rm rime | *
2017-04-27 | 117 | 1120 | AM | rm snow | *
2017-04-28 | 118 | 1102 | AM | rm snow | *
2017-04-29 | 119 | 1245 | AR | clr | *
2017-04-30 | 120 | 1335 | AR | rm lt frost | *
2017-05-01 | 121 | 945 | AM/AR | clr | *` | 12 | 5.6
2017-05-02 | 122 | 1158 | AR | clr | *
2017-05-03 | 123 | 1048 | AM | rm snow | *
2017-05-04 | 124 | 1117 | AR | rm snow | *
2017-05-05 | 125 | 1130 | AM/AR | clr | *
2017-05-06 | 126 | 1108 | AR | clr | *
2017-05-07 | 127 | 1153 | AM | rm hvy frost | *
2017-05-08 | 128 | 1117 | AM/AR | clr | * | 12 | 5.8
2017-05-09 | 129 | 1130 | AR/AM | clr | *
2017-05-10 | 130 | 1139 | AR | rm lt frost | *
2017-05-11 | 131 | 1115 | AM | clr | *
2017-05-12 | 132 | 1150 | AR | clr | *
2017-05-13 | 133 | 1036 | AM | clr | *
2017-05-14 | 134 | 1421 | AR | clr | *
2017-05-15 | 135 | 1032 | AM | rm lt frost | * | 12 | 5.2
2017-05-16 | 136 | 1125 | AM/AR | clr | *
2017-05-17 | 137 | 1110 | AM/AR | clr | *
2017-05-18 | 138 | 1118 | AM | clr | *
2017-05-19 | 139 | 1132 | AM/HM | clr | *
2017-05-20 | 140 | 1126 | AR/AM | clr | * | 11 | 6
2017-05-21 | 141 | 1401 | HM/MG | clr | *
2017-05-22 | 142 | 1123 | HM/AR | clr | *
2017-05-23 | 143 | 1101 | HM/MG | rm lt frost | *
2017-05-24 | 144 | 1644 | HM | clr | *
2017-05-25 | 145 | 1226 | HM | clr | *
2017-05-26 | 146 | 1119 | HM | clr | *
2017-05-27 | 147 | 1207 | HM | clr | *
2017-05-28 | 148 | 1344 | HM | clr | *
2017-05-29 | 149 | 1053 | MG | clr | * | 12 | 5.5
2017-05-30 | 150 | 1130 | MG | clr | * |  |  | Swapped drums at 1600 UTC
2017-05-31 | 151 | 1540 | MG | clr | *
2017-06-01 | 152 | 1116 | HM | clr | *
2017-06-02 | 153 | 1153 | MG/HM | clr | *
2017-06-03 | 154 | 1134 | HM | clr | *
2017-06-04 | 155 | 951 | MG | rm lt frost | *
2017-06-05 | 156 | 1212 | MG | clr | * | 12.5 | 5.5
2017-06-06 | 157 | 1211 | HM | clr | *
2017-06-07 | 158 | 1643 | MG | clr | *
2017-06-08 | 159 | 1717 | HM | clr | *
2017-06-09 | 160 | 1200 | HM | clr | *
2017-06-10 | 161 | 1310 | MG | clr | *
2017-06-11 | 162 | 1415 | HM | clr | *
2017-06-12 | 163 | 1243 | HM/MG | clr | * | 11.5 | 5.5
2017-06-13 | 164 | 1127 | HM/MG | clr | *
2017-06-14 | 165 | 1100 | HM | clr | *
2017-06-15 | 166 | 1200 | MG | clr | *
2017-06-16 | 167 | 1200 | MG | clr | *
2017-06-17 | 168 | 1500 | HM | clr | *
2017-06-18 | 169 | 1150 | MG | clr | *
2017-06-19 | 170 | 1210 | MG | clr | * | 12 | 5.5
2017-06-20 | 171 | 1137 | HM | clr | * |  |  | Carpenters working on roof 12-17:00 UTC
2017-06-21 | 172 | 1110 | HM | clr | * |  |  | Carpenters working on roof 11-17 UTC
2017-06-22 | 173 | 1029 | MG | clr | * |  |  | Carpenters working on roof 10:30 UTC - 18:15 UTC
2017-06-23 | 174 | 1540 | MG | clr | *
2017-06-24 | 175 | 1145 | MG | clr | *
2017-06-25 | 176 | 1750 | HM | clr | *
2017-06-26 | 177 | 1122 | MG/HM | clr | * | 12 | 5.5
2017-06-27 | 178 | 1024 | MG | clr | *
2017-06-28 | 179 | 1033 | MG | clr | * |  |  | Power Outage 1232-1334
2017-06-29 | 180 | 1120 | MG | clr | *
2017-06-30 | 181 | 1130 | HM | clr | *
2017-07-01 | 182 | 1100 | MG | rm lt frost | *
2017-07-02 | 183 | 1010 | MG | rm lt frost | *
2017-07-03 | 184 | 1050 | MG | clr | * | 12 | 5.5
2017-07-04 | 185 | 1115 | HM | clr | *
2017-07-05 | 186 | 1045 | MG | clr | *
2017-07-06 | 187 | 1204 | HM | clr | *
2017-07-07 | 188 | 1020 | MG | clr | *
2017-07-08 | 189 | 1200 | HM | clr | *
2017-07-09 | 190 | 1518 | HM | clr | *
2017-07-10 | 191 | 1100 | MG | clr | * | 12 | 5.5
2017-07-11 | 192 | 1003 | MG/HM | clr | *
2017-07-12 | 193 | 1115 | MG | clr | *
2017-07-13 | 194 | 1120 | HM | clr | *
2017-07-14 | 195 | 1130 | HM | clr | *
2017-07-15 | 196 | 1030 | MG | clr | *
2017-07-16 | 197 | 921 | MG | clr | *
2017-07-17 | 198 | 1145 | MG/HM | clr | * | 12 | 5.5
2017-07-18 | 199 | 1135 | MG | clr | *
2017-07-19 | 200 | 1151 | HM | clr | *
2017-07-20 | 201 | 1520 | HM/MG | clr | *
2017-07-21 | 202 | 1440 | MG | clr | *
2017-07-22 | 203 | 1020 | MG | clr | *
2017-07-23 | 204 | 1404 | HM | clr | *
2017-07-24 | 205 | 1138 | HM/MG | clr | * | 12 | 5.5
2017-07-25 | 206 | 1557 | MG | clr | *
2017-07-26 | 207 | 1550 | HM | clr | *
2017-07-27 | 208 | 1111 | HM | clr | *
2017-07-28 | 209 | 1109 | HM | clr | * |  |  | Scheduled power outage at 1130 UTC
2017-07-29 | 210 | 1041 | MG | clr | *
2017-07-30 | 211 | 1349 | MG | clr | *
2017-07-31 | 212 | 1058 | HM | clr | * | 12 | 5.5
2017-08-01 | 213 | 1603 | HM | clr | *
2017-08-02 | 214 | 1108 | MG | clr | *
2017-08-03 | 215 | 1106 | HM | clr | * |  |  | Scheduled Power Outage 1045-1101 UTC
2017-08-04 | 216 | 1100 | MG | rm lt frost | * |  |  | Scheduled Power Outage 1130-1135 UTC
2017-08-05 | 217 | 1210 | MG | rm lt frost | *
2017-08-06 | 218 | 1325 | HM | rm lt frost | *
2017-08-07 | 219 | 1100 | HM | clr | * | 12 | 5.5
2017-08-08 | 220 | 1145 | HM | clr | *
2017-08-09 | 221 | 1130 | MG | clr | * |  |  | Scheduled Power Outage 1200-1203 UTC
2017-08-10 | 222 | 1112 | HM | clr | *
2017-08-11 | 223 | 1040 | HM | clr | * |  |  | Scheduled Power Outage 1030-1033 UTC
2017-08-12 | 224 | 1045 | MG | rm lt frost | *
2017-08-13 | 225 | 833 | MG | clr | *
2017-08-14 | 226 | 1037 | MG | rm lt frost | * | 12 | 5.5
2017-08-15 | 227 | 1107 | HM | rm frost | *
2017-08-16 | 228 | 1143 | HM | rm lt frost | *
2017-08-17 | 229 | 1215 | MG | clr | *
2017-08-18 | 230 | 1615 | MG | clr | *
2017-08-19 | 231 | 1131 | HM | rm frost | *
2017-08-20 | 232 | 1326 | HM | rm lt frost | *
2017-08-21 | 233 | 1055 | HM | clr | * | 12 | 5.5 | Scheduled power outage 1206 UTC and 1400 UTC. DRUM sampler offline for new installation trouble shooting from 1826-1916 UTC.
2017-08-22 | 234 | 1154 | HM | clr | *
2017-08-23 | 235 | 1118 | HM | clr | * |  |  | Installed new DRUM sampler in TAWO vestibule.
2017-08-24 | 236 | 1135 | HM | clr | * |  |  | Installed new O ring, checked inlet for obstructions, sampler offline 15 min.
2017-08-25 | 237 | 1459 | MG | clr | * |  |  | power outage 1515-1519
2017-08-26 | 238 | 1612 | HM | clr | *
2017-08-27 | 239 | 1556 | HM | clr | *
2017-08-28 | 240 | 1530 | HM | rm lt frost | * | 15 | 10
8/29/2017I275A242:I277A242:I279A242:I281A242:I283A242:A242:I274 | 241 | 1541 | HM | clr | *
2017-08-30 | 242 | 1052 | HM | rm lt frost | *
2017-08-31 | 243 | 1128 | HM | clr | *
2017-09-01 | 244 | 1124 | HM | - | -
2017-09-02 | 245 | 1041 | HM | - | -
2017-09-03 | 246 | 1202 | HM | - | -
2017-09-04 | 247 | 1246 | HM | rm lt frost | * | 14 | 9
2017-09-05 | 248 | 1055 | HM | - | -
2017-09-06 | 249 | 1028 | HM | - | -
2017-09-07 | 250 | 1043 | HM | - | -
2017-09-08 | 251 | 1037 | HM | - | -
2017-09-09 | 252 | 1059 | HM | - | -
2017-09-10 | 253 | 1151 | HM | - | -
2017-09-11 | 254 | 1600 | HM | rm lt frost | * | 14.5 | 9.5
2017-09-12 | 255 | 1100 | HM | - | -
2017-09-13 | 256 | 1223 | HM | rm frost | *
2017-09-14 | 257 | 1032 | HM | - | -
2017-09-15 | 258 | 1026 | HM | - | -
2017-09-16 | 259 | 1649 | HM | rm frost | *
2017-09-17 | 260 | 1208 | HM | - | -
2017-09-18 | 261 | 1151 | HM | clr | * | 14.5 | 9.5
2017-09-19 | 262 | 1109 | HM | rm lt frost | *
2017-09-20 | 263 | 1130 | HM | - | - |  |  | Scheduled power outage 1130-1131 UTC
2017-09-21 | 264 | 1030 | HM | - | -
2017-09-22 | 265 | 1030 | HM | - | -
2017-09-23 | 266 | 1215 | HM | - | -
2017-09-24 | 267 | 1127 | HM | - | -
2017-09-25 | 268 | 1216 | HM | rm frost | * | 14 | 9
2017-09-26 | 269 | 1216 | HM | rm lt frost | *
2017-09-27 | 270 | 1035 | HM | - | -
2017-09-28 | 271 | 1026 | HM | - | -
2017-09-29 | 272 | 1021 | HM | rm lt frost | * |  |  | Scheduled power outage 1030-1032 UTC
2017-09-30 | 273 | 1228 | HM | - | -
2017-10-01 | 274 | 1215 | HM | - | -
2017-10-02 | 275 | 1203 | HM | clr | * | 14 | 9
2017-10-03 | 276 | 1138 | HM | - | -
2017-10-04 | 277 | 1105 | HM | rm frost | *
2017-10-05 | 278 | 1041 | HM | - | -
2017-10-06 | 279 | 1145 | HM | rm frost | *
2017-10-07 | 280 | 1030 | HM | - | -
2017-10-08 | 281 | 1200 | HM | - | -
2017-10-09 | 282 | 1120 | HM | rm frost | * | 14 | 9 | Scheduled power outage 1127-1128 UTC
2017-10-10 | 283 | 1120 | HM | rm frost | * |  |  | Scheduled power outage 1130-1131 UTC
2017-10-11 | 284 | 1048 | HM | - | -
2017-10-12 | 285 | 1320 | HM | rm frost | *
2017-10-13 | 286 | 1104 | HM | - | -
2017-10-14 | 287 | 1237 | HM | rm frost | *
2017-10-15 | 288 | 1135 | HM | - | -
2017-10-16 | 289 | 0 | 0
2017-10-17 | 290 | 0 | 0
2017-10-18 | 291 | 1650 | HJ/HA | rm frost | * | 14 | 9.5
2017-10-19 | 292 | 1300 | HA | rm lt frost | * | 14.5 | 9.5
2017-10-20 | 293 | 0 | 0
2017-10-21 | 294 | 0 | 0
2017-10-22 | 295 | 0 | 0
2017-10-23 | 296 | 1355 | HA | rm frost | * | 14 | 9.5
2017-10-24 | 297 | 0 | 0
2017-10-25 | 298 | 0 | 0
2017-10-26 | 299 | 0 | 0
2017-10-27 | 300 | 0 | 0
2017-10-28 | 301 | 0 | 0
2017-10-29 | 302 | 0 | 0
2017-10-30 | 303 | 2039 | HA | rm frost | * | 14.5 | 20+
2017-10-31 | 304 | 0 | 0 |  |  |  |  | scheduled power outage 1603-1606 UTC
2017-11-01 | 305 | 0 | 0
2017-11-02 | 306 | 1814 | HA, HJ | rm frost | * | 13 | 9 | Troubleshooting high WC gauge reading; disconnected inlet pipe and inspected slits for clogs while on phone with PI Nick Spada. WC gauge returned to normal levels after instrument reassembled.
2017-11-03 | 307 | 0 | 0
2017-11-04 | 308 | 0 | 0
2017-11-05 | 309 | 0 | 0
2017-11-06 | 310 | 1638 | HA | rm frost | * | 14 | 8
2017-11-07 | 311 | 0 | 0
2017-11-08 | 312 | 0 | 0
2017-11-09 | 313 | 0 | 0
2017-11-10 | 314 | 0 | 0
2017-11-11 | 315 | 0 | 0
2017-11-12 | 316
2017-11-13 | 317
2017-11-14 | 318 | 1719 | HJ | rm frost | * | 14 | 12
2017-11-15 | 319 | 0 | 0
2017-11-16 | 320 | 0 | 0
2017-11-17 | 321 | 0 | 0
2017-11-18 | 322 | 1418 | HJ | rm frost | * | 13 | 11 | Scheduled power outage 1303-1305, 1306-1308 UTC
2017-11-19 | 323 | 0 | 0
2017-11-20 | 324 | 1728 | HA | rm frost | * | 13 | 12 | scheduled power outage 1702-1704 UTC
2017-11-21 | 325 | 0 | 0
2017-11-22 | 326 | 0 | 0
2017-11-23 | 327 | 0 | 0
2017-11-24 | 328 | 1346 | HA | rm frost | * | 13 | 12
2017-11-25 | 329
2017-11-26 | 330
2017-11-27 | 331 | 1711 | HA | rm frost | * | 14 | 13 | Scheduled power outage 17:01-17:03 UTC
2017-11-28 | 332 | 1426 | HA & HJ | rm frost
2017-11-29 | 333 | 0 | 0
2017-11-30 | 334 | 1756 | HA | rm frost | * | 14 | 13
2017-12-01 | 335 | 0 | 0
2017-12-02 | 336 | 0 | 0
2017-12-03 | 337 | 0 | 0 |  |  |  |  | Scheduled power outage 17:02-17:03
2017-12-04 | 338 | 1648 | HA | rm frost | * | 13 | 13
2017-12-05 | 339 | 0 | 0
2017-12-06 | 340 | 1608 | HA | rm frost
2017-12-07 | 341 | 0 | 0
2017-12-08 | 342 | 1644 | HA | rm frost | * | 13 | 15
2017-12-09 | 343 | 0 | 0
2017-12-10 | 344 | 0 | 0
2017-12-11 | 345 | 1600 | HA | rm frost | * | 14 | 15
2017-12-12 | 346 | 1442 | HA | rm frost | * | 13.5 | 15
2017-12-13 | 347 | 0 | 0
2017-12-14 | 348 | 0 | 0
2017-12-15 | 349 | 1520 | HA | rm frost | * | 13 | 17
2017-12-16 | 350 | 0 | 0
2017-12-17 | 351 | 0 | 0
2017-12-18 | 352 | 1443 | HA | rm frost | * | 13 | 17 | plugged hole in inlet pipe cap with a screw
2017-12-19 | 353 | 1417 | HA, HJ | rm frost | * | 8 | 5 | Troubleshooting high WC gauge reading, disconnected inlet pipe from sampler and inspected slits for potential clogs. No clogs found, instrument was reassembled and gauge readings returned to normal operating levels. Instrument unplugged at 1417 UTC and plugged back in at 1441 UTC.
2017-12-20 | 354 | 0 | 0
2017-12-21 | 355 | 0 | 0
2017-12-22 | 356 | 1308 | HA | rm hvy frost | * | 8 | 8
2017-12-23 | 357 | 0 | 0
2017-12-24 | 358 | 0 | 0
2017-12-25 | 359 | 1511 | HA | rm lt frost | * | 13 | 8
2017-12-26 | 360 | 0 | 0
2017-12-27 | 361 | 1422 | HA | rm lt frost | * | 13 | 8
2017-12-28 | 362 | 0 | 0
2017-12-29 | 363 | 0 | 0
2017-12-30 | 364 | 1413 | HA | rm lt frost | * | 13 | 8
2017-12-31 | 365 | 0 | 0
| 366 | 0 | 0

## CU GC
Date | Julian Day | Time (UTC) | Observer's Initials | H2 Gen. Act Pressure (PSI) | H2 Generator Water Level | H2 Gen. Flow (ml/min) | Methane Std 1 Pressure | Methane Std 2 Pressure | Inlet Line Flow Rate (L/min) | 4 Pumps On? | NMHC Std 1 Pressure | NMHC Std 2 Pressure | Trap Housing Purge Flow (ml/min) | Graphs Look Good? | Daily H2 Gen Desiccant Check | Daily H2 Line Filter Desiccant Check | Daily Oxygen indicator (green) | H2 Cylinder pressure | Comments (Inlet Cleaning, Inlet Filter Changes, Water Refill, etc.)
2017-01-01 | 1 | 1340 | NB | 61 | * | 42 | 390 | 1560 | 2 | Y | 350 | 870 | 105 | Y | * | * | * |  | Happy New Year!
2017-01-02 | 2 | 1332 | NB | 61 | * | 39 | 390 | 1550 | 2 | Y | 350 | 860 | 105 | Y | * | * | *
2017-01-03 | 3 | 1222 | NB | 61 | * | 42 | 390 | 1560 | 2 | Y | 350 | 870 | 105 | Y | * | * | *
2017-01-04 | 4 | 1403 | NB | 61 | * | 43 | 390 | 1560 | 2 | Y | 350 | 870 | 105 | Y | * | * | *
2017-01-05 | 5 | 1247 | MG | 61 | * | 43 | 390 | 1560 | 2 | Y | 250 | 870 | 100 | Y | * | * | *
2017-01-06 | 6 | 1440 | NB | 61 | * | 43 | 390 | 1560 | 2 | Y | 350 | 870 | 100 | Y | * | * | *
2017-01-07 | 7 | 1249 | MG | 61 | * | 43 | 390 | 1560 | 2 | Y | 250 | 870 | 100 | Y | * | * | *
2017-01-08 | 8 | 1434 | MG | 61 | * | 43 | 390 | 1550 | 2 | Y | 350 | 870 | 100 | Y | * | * | *
2017-01-09 | 9 | 1245 | NB | 61 | * | 43 | 390 | 1550 | 2 | Y | 340 | 870 | 100 | Y | * | * | * |  | Summit experienced a brief unplanned power outage at 2307z, lasting less than 1 min. All TAWO instruments and systems appear uneffected.
2017-01-10 | 10 | 1940 | MG | 61 | * | 43 | 390 | 1540 | 2 | Y | 340 | 860 | 100 | Y | * | * | *
2017-01-11 | 11 | 1730 | MG | 61 | * | 42 | 390 | 1540 | 2 | Y | 340 | 860 | 100 | Y | * | * | * |  | Added 1 liter to H2 gen, power outage 12:11-12:13 UTC and 16:19-16:21 UTC
2017-01-12 | 12 | 1345 | MG | 61 | * | 41 | 390 | 1540 | 2 | Y | 340 | 860 | 100 | Y | * | * | *
2017-01-13 | 13 | 1250 | MG | 61 | * | 43 | 390 | 1540 | 2 | Y | 340 | 860 | 100 | Y | * | * | *
2017-01-14 | 14 | 1325 | MG | 61 | * | 43 | 390 | 1540 | 2 | Y | 340 | 860 | 100 | Y | * | * | *
2017-01-15 | 15 | 1250 | NB | 61 | * | 42 | 390 | 1530 | 2 | Y | 340 | 860 | 100 | Y | * | * | *
2017-01-16 | 16 | 1252 | MG | 61 | * | 43 | 390 | 1530 | 2 | Y | 340 | 850 | 100 | Y | * | * | *
2017-01-17 | 17 | 1709 | MG | 61 | * | 41 | 390 | 1520 | 2 | Y | 340 | 850 | 100 | Y | * | * | *
2017-01-18 | 18 | 1240 | MG | 61 | * | 43 | 390 | 1510 | 2 | Y | 320 | 840 | 100 | Y | * | * | *
2017-01-19 | 19 | 1340 | MG | 61 | * | 44 | 390 | 1510 | 2 | Y | 320 | 840 | 100 | Y | * | * | *
2017-01-20 | 20 | 1215 | NB | 61 | * | 43 | 390 | 1520 | 2 | Y | 340 | 860 | 100 | Y | * | * | *
2017-01-21 | 21 | 1341 | MG | 61 | * | 43 | 390 | 1520 | 2 | Y | 340 | 860 | 100 | Y | * | * | *
2017-01-22 | 22 | 1355 | MG | 61 | * | 43 | 390 | 1520 | 2 | Y | 340 | 860 | 100 | Y | * | * | *
2017-01-23 | 23 | 1231 | NB | 61 | * | 43 | 390 | 1520 | 2 | Y | 330 | 860 | 100 | Y | * | * | *
2017-01-24 | 24 | 1318 | MG | 61 | * | 43 | 390 | 1520 | 2 | Y | 330 | 860 | 100 | Y | * | * | *
2017-01-25 | 25 | 1808 | NB | 61 | * | 43 | 390 | 1520 | 2 | Y | 330 | 860 | 100 | Y | * | * | *
2017-01-26 | 26 | 1305 | MG | 61 | * | 43 | 390 | 1520 | 2 | Y | 320 | 850 | 100 | Y | * | * | *
2017-01-27 | 27 | 1320 | MG | 61 | * | 43 | 390 | 1510 | 2 | Y | 330 | 850 | 100 | Y | * | * | *
2017-01-28 | 28 | 1350 | MG | 61 | * | 35 | 390 | 1510 | 2 | Y | 330 | 860 | 100 | Y | * | * | *
2017-01-29 | 29 | 1355 | NB | 61 | * | 36 | 390 | 1510 | 2 | Y | 330 | 860 | 100 | Y | * | * | *
2017-01-30 | 30 | 1215 | NB | 61 | added 1 liter | 43 | 390 | 1510 | 2 | Y | 330 | 860 | 100 | Y | * | * | * |  | MG climbed tower 1320-1408z and removed frost from sample inlet. Discovered a loose hose clamp near the end of the inlet, but did not have the tools to tighten. Will bring tools and tighten when tower is next climbed.
2017-01-31 | 31 | 1315 | MG | 61 | * | 43 | 390 | 1510 | 2 | Y | 330 | 860 | 100 | Y | * | * | *
2017-02-01 | 32 | 1630 | MG | 61 | * | 43 | 390 | 1510 | 2 | Y | 330 | 860 | 100 | Y | * | * | * |  | NB climbed the tower 1655-1732 UTC and removed frost from the inlet and fixed the loose clamp
2017-02-02 | 33 | 1324 | MG | 61 | * | 44 | 390 | 1510 | 2 | Y | 330 | 860 | 100 | Y | * | * | *
2017-02-03 | 34 | 1334 | MG | 61 | * | 43 | 390 | 1510 | 2 | Y | 330 | 860 | 100 | Y | * | * | *
2017-02-04 | 35 | 1315 | MG | 61 | * | 43 | 360 | 1510 | 2 | Y | 330 | 860 | 100 | Y | * | * | *
2017-02-05 | 36 | 1450 | MG | 61 | * | 43 | 360 | 1510 | 2 | Y | 320 | 860 | 100 | Y | * | * | *
2017-02-06 | 37 | 1240 | NB | 61 | * | 42 | 390 | 1500 | 2 | Y | 330 | 860 | 100 | Y | * | * | *
2017-02-07 | 38 | 1308 | MG | 61 | * | 43 | 390 | 1500 | 2 | Y | 330 | 860 | 100 | Y | * | * | *
2017-02-08 | 39 | 1228 | NB | 61 | * | 43 | 390 | 1460 | 2 | Y | 310 | 840 | 100 | Y | * | * | * |  | A bit colder than normal in TAWO today due to high east winds, resulting in lower cylinder pressures.
2017-02-09 | 40 | 1335 | NB | 61 | * | 43 | 390 | 1470 | 2 | Y | 310 | 840 | 105 | Y | * | * | *
2017-02-10 | 41 | 1755 | NB | 61 | * | 35 | 390 | 1490 | 2 | Y | 310 | 860 | 105 | Y | * | * | * |  | MG made multiple trips up and down tower 1810-1919 z to address an issue with 10m windbird direction potentiometer. She also cleaned the frost from the CUGC sample inlet.
2017-02-11 | 42 | 0 | 0 | [15 empty] | Did not go to TAWO due to whiteout conditions.
2017-02-12 | 43 | 1245 | NB | 61 | * | 43 | 390 | 1480 | 2 | Y | 310 | 860 | 105 | Y | * | * | * |  | E-gen swap for unplanned service on one of the main generators occurred from 1337-1340z. No interruption in instrument operation was noted. A second power outage (switching back to the main generators) occured from 1936-1938z. Again, no interruption in instrument operation was noted.
2017-02-13 | 44 | 1240 | NB | 61 | * | 43 | 390 | 1470 | 2 | Y | 310 | 860 | 100 | Y | * | * | *
2017-02-14 | 45 | 1328 | MG | 61 | * | 44 | 390 | 1480 | 2 | Y | 300 | 850 | 100 | Y | * | * | *
2017-02-15 | 46 | 1232 | MG | 61 | * | 43 | 390 | 1490 | 2 | Y | 300 | 850 | 100 | Y | * | * | *
2017-02-16 | 47 | 1229 | MG | 61 | * | 42 | 390 | 1480 | 2 | Y | 300 | 850 | 100 | Y | * | * | *
2017-02-17 | 48 | 1225 | NB | 61 | * | 43 | 390 | 1470 | 2 | Y | 320 | 860 | 100 | Y | * | * | *
2017-02-18 | 49 | 1240 | NB/AM/AR | 61 | * | 42 | 390 | 1460 | 2 | Y | 310 | 840 | 105 | Y | * | * | * |  | Brief power outage from 1809-1813z for e-gen swap. No impacts were noted.
2017-02-19 | 50 | 1400 | MG/AM/AR | 61 | added 1 liter | 43 | 390 | 1460 | 2 | Y | 310 | 850 | 105 | Y | * | * | *
2017-02-20 | 51 | 1700 | NB/AM/AR | 61 | * | 41 | 390 | 1470 | 2 | Y | 300 | 850 | 100 | Y | * | * | * |  | AM climbed the tower 1820-1835 UTC and removed frost from the inlet
2017-02-21 | 52 | 1254 | MG/AM/AR | 61 | * | 42 | 390 | 1460 | 2 | Y | 310 | 860 | 100 | Y | * | * | *
2017-02-22 | 53 | 1345 | AM/AR | 61 | * | 44 | 375 | 1410 | 2 | Y | 300 | 840 | 100 | Y | * | * | * |  | low temperatures inside tawo likely cause of low gas pressure readings
2017-02-23 | 54 | 1234 | AM/AR | 61 | * | 42 | 400 | 1460 | 2 | Y | 300 | 850 | 100 | Y | * | * | * |  | Increased tank pressure due to warmer TAWO temps and high atmospheric pressure
2017-02-24 | 55 | 1255 | AM/AR | 61 | * | 43 | 400 | 1460 | 2 | Y | 300 | 850 | 100 | Y | * | * | *
2017-02-25 | 56 | 1612 | AM | 61 | * | 45 | 375 | 1360 | 2 | Y | 290 | 800 | 100 | Y | * | * | * |  | extreme winds prevented checking inlets
2017-02-26 | 57 | 1555 | AR/AM | 61 | * | 41 | 380 | 1410 | 2 | Y | 300 | 840 | 100 | Y | * | * | *
2017-02-27 | 58 | 1250 | AR/AM | 61 | * | 41 | 390 | 1460 | 2 | Y | 300 | 900 | 100 | Y | * | * | *
2017-02-28 | 59 | 1247 | AM | 61 | * | 43 | 400 | 1460 | 2 | Y | 300 | 860 | 100 | Y | * | * | *
2017-03-01 | 60 | 1253 | AR | 61 | * | 43 | 390 | 1450 | 2 | Y | 310 | 850 | 100 | Y | * | * | *
2017-03-02 | 61 | 1249 | AM | 61 | * | 43 | 400 | 1450 | 2 | Y | 300 | 850 | 105 | Y | * | * | *
2017-03-03 | 62 | 1326 | AM/AR | 61 | * | 43 | 390 | 1450 | 2 | Y | 300 | 850 | 100 | Y | * | * | *
2017-03-04 | 63 | 1334 | AR | 61 | * | 41 | 390 | 1440 | 2 | Y | 300 | 840 | 100 | Y | * | * | *
2017-03-05 | 64 | 1557 | AM | 61 | added 1 liter | 43 | 400 | 1440 | 2 | Y | 300 | 850 | 105 | Y | * | * | *
2017-03-06 | 65 | 1303 | AR | 61 | * | 41 | 390 | 1430 | 2 | Y | 300 | 850 | 105 | Y | * | * | *
2017-03-07 | 66 | 1326 | AM | 61 | * | 43 | 400 | 1440 | 2 | Y | 300 | 840 | 105 | Y | * | * | *
2017-03-08 | 67 | 1318 | AR | 61 | * | 43 | 380 | 1420 | 2 | Y | 300 | 840 | 105 | Y | * | * | *
2017-03-09 | 68 | 1340 | AR/AM | 61 | * | 45 | 390 | 1410 | 2 | Y | 300 | 840 | 105 | Y | * | * | *
2017-03-10 | 69 | 1318 | AM | 61 | * | 41 | 390 | 1420 | 2 | Y | 300 | 830 | 105 | Y | * | * | *
2017-03-11 | 70 | 1327 | AR/HJ | 61 | * | 43 | 380 | 1420 | 2 | Y | 300 | 820 | 105 | Y | * | * | * |  | HJ climbed tower and cleared inlet from 1330-1350z
2017-03-12 | 71 | 1132 | AM | 61 | * | 56 | 400 | 1440 | 2 | Y | 300 | 820 | 105 | Y | * | * | *
2017-03-13 | 72 | 1304 | AM/AR | 61 | * | 47 | 380 | 1420 | 2 | Y | 300 | 820 | 105 | Y | * | * | *
2017-03-14 | 73 | 1218 | AM | 61 | * | 43 | 390 | 1410 | 2 | Y | 300 | 820 | 105 | Y | * | * | *
2017-03-15 | 74 | 1340 | AR | 61 | * | 43 | 380 | 1400 | 2 | Y | 300 | 840 | 105 | Y | * | * | *
2017-03-16 | 75 | 1236 | AM | 61 | * | 42 | 390 | 1410 | 2 | Y | 300 | 820 | 100 | Y | * | * | *
2017-03-17 | 76 | 1306 | AM | 61 | * | 43 | 400 | 1410 | 2 | Y | 290 | 840 | 100 | Y | * | * | *
2017-03-18 | 77 | 1243 | AM | 61 | * | 42 | 400 | 1400 | 2 | Y | 300 | 820 | 100 | Y | * | * | *
2017-03-19 | 78 | 1902 | AR | 61 | * | 43 | 370 | 1400 | 2 | Y | 300 | 840 | 100 | Y | * | * | *
2017-03-20 | 79 | 1302 | AR/AM | 61 | * | 43 | 390 | 1400 | 2 | Y | 290 | 830 | 100 | Y | * | * | *
2017-03-21 | 80 | 1316 | AR | 61 | * | 41 | 370 | 1380 | 2 | Y | 300 | 800 | 100 | Y | * | * | *
2017-03-22 | 81 | 1228 | AM | 61 | * | 42 | 390 | 1400 | 2 | Y | 300 | 820 | 105 | Y | * | * | *
2017-03-23 | 82 | 1335 | AR | 61 | * | 41 | 380 | 1380 | 2 | Y | 300 | 830 | 100 | Y | * | * | *
2017-03-24 | 83 | 1237 | AM | 61 | added 1 liter | 42 | 400 | 1410 | 2 | Y | 290 | 840 | 100 | Y | * | * | * |  | H2 line dessicant becoming clear - emailed PI
2017-03-25 | 84 | 1351 | AR | _ | _ | _ | 370 | 1380 | 2 | y | 300 | 840 | 100 | Y |  |  | * | 400 | H2 generator offline. Using cylinder in vestibule.
2017-03-26 | 85 | 1319 | AM | _ | _ | _ | 400 | 1400 | 2 | Y | 300 | 820 | 100 | Y | _ | _ | _ | 350
2017-03-27 | 86 | 1116 | AM/AR | _ | _ | _ | 390 | 1400 | 2 | Y | 300 | 820 | 105 | Y | _ | _ | _ | 300
2017-03-28 | 87 | 1142 | AM | _ | _ | _ | 390 | 1400 | 2 | Y | 300 | 820 | 105 | Y | _ | _ | _ | 300
2017-03-29 | 88 | 1200 | AR | _ | _ | _ | 370 | 1380 | 2 | Y | 300 | 800 | 105 | Y | _ | _ | _ | 300
2017-03-30 | 89 | 1043 | AM | _ | _ | _ | 390 | 1400 | 2 | Y | 300 | 820 | 105 | Y | _ | _ | _ | 270
2017-03-31 | 90 | 1225 | AR | _ | _ | _ | 380 | 1380 | 2 | Y | 300 | 820 | 105 | Y | _ | _ | _ | 280
2017-04-01 | 91 | 1045 | AM | _ | _ | _ | 390 | 1390 | 2 | Y | 300 | 820 | 105 | Y | _ | _ | _ | 200 | per PI plan to swich H2 carrier gas cylinder on Monday 4/3
2017-04-02 | 92 | 1145 | AM | _ | _ | _ | 400 | 1400 | 2 | Y | 290 | 820 | 105 | Y | _ | _ | _ | 190
2017-04-03 | 93 | 1136 | AM/AR | _ | _ | _ | 400 | 1380 | 2 | Y | 290 | 810 | 105 | Y | _ | _ | _ | 190 | Swapped out H2 cylinder. New cylinder pressure is 2300 psi
2017-04-04 | 94 | 1140 | AR | _ | _ | _ | 370 | 1380 | 2 | Y | 300 | 820 | 105 | Y | _ | _ | _ | 2300
2017-04-05 | 95 | 903 | AM | _ | _ | _ | 400 | 1390 | 2 | y | 290 | 820 | 105 | y | _ | _ | _ | 2280
2017-04-06 | 96 | 1146 | AR | _ | _ | _ | 380 | 1370 | 2 | y | 300 | 820 | 105 | Y | _ | _ | _ | 2220
2017-04-07 | 97 | 1112 | AM | _ | _ | _ | 400 | 1390 | 2 | Y | 290 | 820 | 95 | Y | _ | _ | _ | 2200
2017-04-08 | 98 | 1146 | AR | _ | _ | _ | 380 | 1360 | 2 | Y | 290 | 820 | 95 | Y | _ | _ | _ | 2170
2017-04-09 | 99 | 1031 | AM | _ | _ | _ | 400 | 1360 | 2 | Y | 300 | 820 | 90 | Y | _ | _ | _ | 2160
2017-04-10 | 100 | 1118 | AR/AM | _ | _ | _ | 400 | 1390 | 2 | Y | 290 | 820 | 90 | Y | _ | _ | _ | 2190
2017-04-11 | 101 | 1201 | AR | _ | _ | _ | 380 | 1360 | 2 | Y | 290 | 820 | 90 | Y | _ | _ | _ | 2140
2017-04-12 | 102 | 1056 | AM | _ | _ | _ | 400 | 1390 | 2 | Y | 290 | 820 | 90 | Y | _ | _ | _ | 2140
2017-04-13 | 103 | 1145 | AM/AR | _ | _ | _ | 380 | 1360 | 2 | Y | 290 | 820 | 90 | Y | _ | _ | _ | 2100
2017-04-14 | 104 | 1148 | AR | _ | _ | _ | 380 | 1360 | 2 | Y | 290 | 820 | 90 | Y | _ | _ | _ | 2090
2017-04-15 | 105 | 1103 | AM | _ | _ | _ | 400 | 1360 | 2 | Y` | 300 | 820 | 90 | Y | _ | _ | _ | 2040
2017-04-16 | 106 | 1134 | AR | _ | _ | _ | 380 | 1350 | 2 | Y` | 300 | 800 | 95 | Y | _ | _ | _ | 1920
2017-04-17 | 107 | 1106 | AR/AM | _ | _ | _ | 400 | 1360 | 2 | Y` | 290 | 820 | 95 | Y | _ | _ | _ | 1950
2017-04-18 | 108 | 1151 | AR/AM | _ | _ | _ | 380 | 1350 | 2 | Y | 290 | 810 | 95 | Y | _ | _ | _ | 2050
2017-04-19 | 109 | 1140 | AM | _ | _ | _ | 380 | 1360 | 2 | Y | 290 | 810 | 90 | _ | _ | _ | _ | 1970
2017-04-20 | 110 | 1139 | AR | _ | _ | _ | 380 | 1350 | 2 | Y | 290 | 810 | 95 | _ | _ | _ | _ | 1910
2017-04-21 | 111 | 1208 | AM | _ | _ | _ | 390 | 1350 | 2 | Y | 290 | 810 | 95 | _ | _ | _ | _ | 1830
2017-04-22 | 112 | 1115 | AR | _ | _ | _ | 380 | 1340 | 2 | Y | 290 | 820 | 95 | _ | _ | _ | _ | 1810
2017-04-23 | 113 | 1140 | AM | _ | _ | _ | 390 | 1350 | 2 | Y | 290 | 810 | 90 | _ | _ | _ | _ | 1790
2017-04-24 | 114 | 1110 | AM/AR | _ | _ | _ | 380 | 1340 | 2 | Y | 290 | 820 | 95 | _ | _ | _ | _ | 1750
2017-04-25 | 115 | 1146 | AR | _ | _ | _ | 360 | 1330 | 2 | Y | 290 | 820 | 95 | _ | _ | _ | _ | 1750
2017-04-26 | 116 | 1143 | AM | _ | _ | _ | 400 | 1350 | 2 | Y | 260 | 810 | 95 | _ | _ | _ | _ | 1800
2017-04-27 | 117 | 1120 | AM | _ | _ | _ | 400 | 1350 | 2 | Y | 260 | 810 | 95 | _ | _ | _ | _ | 1830
2017-04-28 | 118 | 1102 | AM | _ | _ | _ | 400 | 1350 | 2 | Y | 280 | 810 | 95 | _ | _ | _ | _ | 1800
2017-04-29 | 119 | 1245 | AR | 61 | * | 45 | 380 | 1320 | 2 | Y | 290 | 810 | 95 | _ | * | _ | _ | 1550
2017-04-30 | 120 | 1335 | AR | 61 | * | 43 | 380 | 1340 | 2 | Y | 280 | 820 | 95 | _ | * | _ | _ | 1410
2017-05-01 | 121 | 945 | AM/AR | 61 | * | 67 | 400 | 1350 | 2 | Y | 290 | 810 | 95 | _ | * | replace | ok | _
2017-05-02 | 122 | 1158 | AR | 61 | * | 39 | 380 | 1310 | 2 | Y | 290 | 800 | 95 | _ | * | replace | ok | _
2017-05-03 | 123 | 1048 | AM | 61 | * | 42 | 400 | 1340 | 2 | Y | 260 | 810 | 95 | _ | * | replace | ok | _
2017-05-04 | 124 | 1117 | AR | 61 | * | 46 | 380 | 1310 | 2 | Y | 280 | 800 | 95 | _ | * | replace | ok | _
2017-05-05 | 125 | 1130 | AM/AR | 61 | * | 45 | 390 | 1340 | 2 | Y | 260 | 810 | 100 | _ | * | replace | ok | _
2017-05-06 | 126 | 1108 | AR | 61 | * | 45 | 380 | 1300 | 2 | y | 280 | 800 | 100 | _ | * | replace | ok | _
2017-05-07 | 127 | 1153 | AM | 61 | * | 41 | 400 | 1340 | 2 | y | 260 | 800 | 90 | _ | * | replace | ok | _
2017-05-08 | 128 | 1117 | AM/AR | 61 | * | 45 | 380 | 1310 | 2 | Y | 280 | 800 | 95 | - | * | replace | ok | _
2017-05-09 | 129 | 1130 | AR/AM | 61 | * | 46 | 400 | 1310 | 2 | Y | 260 | 800 | 95 | _ | * | replace | ok | _
2017-05-10 | 130 | 1139 | AR | 61 | * | 43 | 380 | 1310 | 2 | Y | 260 | 800 | 95 | _ | ok | ok | ok | _
2017-05-11 | 131 | 1115 | AM | 61 | * | 44 | 400 | 1320 | 2 | Y | 250 | 800 | 95 | _ | * | * | * | _
2017-05-12 | 132 | 1150 | AR | 61 | * | 40 | 380 | 1310 | 2 | Y | 250 | 800 | 95 | _ | * | * | * | _
2017-05-13 | 133 | 1036 | AM | 61 | * | 43 | 400 | 1310 | 2 | Y | 250 | 800 | 95 | _ | * | * | * | _
2017-05-14 | 134 | 1421 | AR | 61 | * | 43 | 380 | 1300 | 2 | Y | 250 | 800 | 95 | _ | * | * | * | _
2017-05-15 | 135 | 1032 | AM | 61 | * | 43 | 400 | 1310 | 2 | Y | 240 | 800 | 95 | _ | * | * | * | _
2017-05-16 | 136 | 1125 | AM/AR | 61 | * | 44 | 400 | 1300 | 2 | Y | 250 | 800 | 95 | _ | * | * | * | _
2017-05-17 | 137 | 1110 | AM/AR | 61 | * | 40 | 400 | 1310 | 2 | Y | 250 | 800 | 95 | _ | * | * | * | _
2017-05-18 | 138 | 1118 | AM | 61 | * | 63 | 400 | 1310 | 2 | Y | 250 | 800 | 95 | _ | * | * | * | _
2017-05-19 | 139 | 1132 | AM/HM | 61 | * | 43 | 400 | 1300 | 2 | Y | 250 | 800 | 95 | _ | * | * | * | _
2017-05-20 | 140 | 1126 | AR/AM | 61 | * | 43 | 400 | 1300 | 2 | Y | 250 | 800 | 95 | _ | * | * | * | _
2017-05-21 | 141 | 1401 | HM/MG | 61 | * | 43 | 400 | 1300 | 2 | Y | 250 | 800 | 95 | Y | * | * | * | _
2017-05-22 | 142 | 1123 | HM/AR | 61 | * | 41 | 400 | 1300 | 2 | Y | 250 | 800 | 95 | Y | * | * | * | _
2017-05-23 | 143 | 1101 | HM/MG | 61 | * | 43 | 400 | 1300 | 2 | Y | 250 | 800 | 95 | Y | * | * | * | _
2017-05-24 | 144 | 1644 | HM | 61 | * | 41 | 400 | 1300 | 2 | Y | 250 | 800 | 95 | Y | * | * | * | _
2017-05-25 | 145 | 1226 | HM | 61 | * | 41 | 400 | 1290 | 2 | Y | 250 | 800 | 95 | Y | * | * | * | _
2017-05-26 | 146 | 1119 | HM | 61 | * | 41 | 400 | 1280 | 2 | Y | 250 | 800 | 95 | Y | * | * | * | _
2017-05-27 | 147 | 1207 | HM | 61 | * | 43 | 400 | 1280 | 2 | Y | 250 | 800 | 95 | Y | * | * | * | _
2017-05-28 | 148 | 1344 | HM | 61 | * | 43 | 400 | 1280 | 2 | Y | 250 | 800 | 95 | Y | * | * | * | _
2017-05-29 | 149 | 1053 | MG | 61 | * | 43 | 400 | 1270 | 2 | Y | 250 | 790 | 95 | Y | * | * | * | -
2017-05-30 | 150 | 1130 | MG | 61 | * | 44 | 400 | 1280 | 2 | Y | 240 | 790 | 95 | Y | * | * | * | -
2017-05-31 | 151 | 1540 | MG | 61 | * | 44 | 400 | 1280 | 2 | Y | 240 | 790 | 95 | Y | * | * | * | -
2017-06-01 | 152 | 1116 | HM | 61 | * | 43 | 400 | 1280 | 2 | Y | 240 | 790 | 95 | Y | * | * | * | _
2017-06-02 | 153 | 1153 | MG/HM | 61 | * | 42 | 390 | 1270 | 2 | Y | 240 | 790 | 95 | Y | * | * | * | -
2017-06-03 | 154 | 1134 | HM | 61 | * | 41 | 390 | 1260 | 2 | Y | 240 | 790 | 95 | Y | * | * | * | -
2017-06-04 | 155 | 951 | MG | 61 | * | 39 | 390 | 1260 | 2 | Y | 240 | 790 | 95 | Y | * | * | * | - | added 1 liter to H2 gen
2017-06-05 | 156 | 1212 | MG | 61 | * | 43 | 390 | 1270 | 2 | Y | 240 | 790 | 95 | Y | * | * | * | -
2017-06-06 | 157 | 1211 | HM | 61 | * | 43 | 390 | 1250 | 2 | Y | 240 | 790 | 95 | Y | * | * | * | -
2017-06-07 | 158 | 1643 | MG | 61 | * | 43 | 390 | 1250 | 2 | Y | 230 | 790 | 95 | Y | * | * | * | -
2017-06-08 | 159 | 1717 | HM | 61 | * | 43 | 390 | 1250 | 2 | Y | 230 | 790 | 95 | Y | * | * | * | -
2017-06-09 | 160 | 1200 | HM | 61 | * | 43 | 380 | 1250 | 2 | Y | 230 | 790 | 95 | Y | * | * | * | -
2017-06-10 | 161 | 1310 | MG | 61 | * | 42 | 390 | 1360 | 2 | Y | 230 | 780 | 95 | Y | * | * | * | -
2017-06-11 | 162 | 1415 | HM | 61 | * | 41 | 390 | 1250 | 2 | Y | 230 | 780 | 95 | Y | * | * | * | -
2017-06-12 | 163 | 1243 | HM/MG | 61 | * | 44 | 390 | 1250 | 2 | Y | 230 | 770 | 95 | Y | * | * | * | -
2017-06-13 | 164 | 1127 | HM/MG | 61 | * | 41 | 390 | 1260 | 2 | Y | 230 | 770 | 95 | Y | * | * | * | -
2017-06-14 | 165 | 1100 | HM | 61 | * | 43 | 390 | 1240 | 2 | Y | 220 | 770 | 95 | Y | * | * | * | -
2017-06-15 | 166 | 1200 | MG | 61 | * | 43 | 390 | 1240 | 2 | Y | 230 | 780 | 95 | Y | * | * | * | -
2017-06-16 | 167 | 1200 | MG | 61 | * | 42 | 390 | 1240 | 2 | Y | 230 | 770 | 95 | Y | * | * | * | -
2017-06-17 | 168 | 1500 | HM | 61 | * | 43 | 390 | 1240 | 2 | Y | 230 | 770 | 95 | Y | * | * | * | -
2017-06-18 | 169 | 1150 | MG | 61 | * | 43 | 390 | 1240 | 2 | Y | 220 | 770 | 95 | Y | * | * | * | -
2017-06-19 | 170 | 1210 | MG | 61 | * | 43 | 390 | 1240 | 2 | Y | 220 | 770 | 95 | Y | * | * | * | - | added 1 liter to H2 gen
2017-06-20 | 171 | 1137 | HM | 61 | * | 43 | 390 | 1240 | 2 | Y | 220 | 770 | 95 | Y | * | * | * | - | Carpenters working on roof 12-17:00 UTC
2017-06-21 | 172 | 1110 | HM | 61 | * | 43 | 390 | 1240 | 2 | Y | 220 | 770 | 95 | Y | * | * | * | - | Carpenters working on roof 11-17 UTC
2017-06-22 | 173 | 1029 | MG | 61 | * | 43 | 390 | 1230 | 2 | Y | 220 | 770 | 95 | Y | * | * | * | - | Carpenters working on roof 10:30 UTC - 18:15 UTC
2017-06-23 | 174 | 1540 | MG | 61 | * | 44 | 390 | 1230 | 2 | Y | 220 | 770 | 95 | Y | * | * | * | -
2017-06-24 | 175 | 1145 | MG | 61 | * | 38 | 390 | 1230 | 2 | Y | 220 | 770 | 95 | Y | * | * | * | -
2017-06-25 | 176 | 1750 | HM | 61 | * | 43 | 390 | 1220 | 2 | Y | 220 | 770 | 95 | Y | * | * | * | -
2017-06-26 | 177 | 1517 | MG/HM | 61 | * | 43 | 390 | 1220 | 2 | Y | 210 | 760 | 95 | Y | * | * | * | -
2017-06-27 | 178 | 1024 | MG | 61 | * | 42 | 390 | 1220 | 2 | Y | 220 | 760 | 95 | Y | * | * | * | -
2017-06-28 | 179 | 1033 | MG | 61 | * | 42 | 390 | 1220 | 2 | Y | 220 | 760 | 95 | Y | * | * | * | - | Power Outage 1232-1334
2017-06-29 | 180 | 1120 | MG | 61 | * | 43 | 390 | 1220 | 2 | Y | 220 | 760 | 95 | Y | * | * | * | -
2017-06-30 | 181 | 1130 | HM | 61 | * | 43 | 390 | 1220 | 2 | Y | 220 | 760 | 95 | Y | * | * | * | -
2017-07-01 | 182 | 1100 | MG | 61 | * | 43 | 390 | 1220 | 2 | Y | 220 | 760 | 95 | Y | * | * | * | -
2017-07-02 | 183 | 1010 | MG | 61 | * | 43 | 390 | 1220 | 2 | Y | 220 | 760 | 95 | Y | * | * | * | -
2017-07-03 | 184 | 1050 | MG | 61 | * | 42 | 390 | 1210 | 2 | Y | 220 | 760 | 95 | Y | * | * | * | -
2017-07-04 | 185 | 1115 | HM | 61 | * | 42 | 390 | 1210 | 2 | Y | 220 | 760 | 95 | Y | * | * | * | -
2017-07-05 | 186 | 1045 | MG | 61 | * | 43 | 390 | 1210 | 2 | Y | 220 | 760 | 95 | Y | * | * | * | -
2017-07-06 | 187 | 1204 | HM | 61 | * | 35 | 390 | 1200 | 2 | Y | 220 | 760 | 95 | Y | * | * | * | -
2017-07-07 | 188 | 1020 | MG | 61 | * | 43 | 390 | 1210 | 2 | Y | 220 | 760 | 95 | Y | * | * | * | - | -
2017-07-08 | 189 | 1200 | HM | 61 | * | 43 | 390 | 1200 | 2 | Y | 200 | 760 | 95 | Y | * | * | * | -
2017-07-09 | 190 | 1518 | HM | 61 | * | 38 | 400 | 1190 | 2 | y | 200 | 750 | 95 | Y | * | * | * | -
2017-07-10 | 191 | 1100 | MG | 61 | * | 43 | 390 | 1190 | 2 | y | 210 | 760 | 95 | Y | * | * | * | - | added 1 liter to H2 gen
2017-07-11 | 192 | 1003 | MG/HM | 61 | * | 43 | 390 | 1190 | 2 | y | 210 | 760 | 95 | Y | * | * | * | -
2017-07-12 | 193 | 1115 | MG | 61 | * | 42 | 390 | 1180 | 2 | y | 210 | 760 | 95 | y | * | * | * | -
2017-07-13 | 194 | 1120 | HM | 61 | * | 40 | 390 | 1180 | 2 | Y | 200 | 750 | 92 | Y | * | * | * | - | Adjusted trap housing purge flow from 92 to 95
2017-07-14 | 195 | 1130 | HM | 61 | * | 43 | 390 | 1180 | 2 | Y | 200 | 750 | 102 | Y | * | * | * | - | Adjusted trap housing purge flow from 102 to 95
2017-07-15 | 196 | 1030 | MG | 61 | * | 42 | 390 | 1170 | 2 | Y | 210 | 770 | 105 | Y | * | * | * | -
2017-07-16 | 197 | 921 | MG | 61 | * | 40 | 390 | 1170 | 2 | Y | 210 | 770 | 105 | Y | * | * | * | -
2017-07-17 | 198 | 1145 | MG | 61 | * | 34 | 390 | 1160 | 2 | Y | 210 | 770 | 105 | Y | * | * | * | -
2017-07-18 | 199 | 1135 | MG | 61 | * | 43 | 390 | 1160 | 2 | Y | 210 | 760 | 105 | Y | * | * | * | -
2017-07-19 | 200 | 1151 | HM | 61 | * | 39 | 390 | 1160 | 2 | Y | 200 | 750 | 95 | Y | * | * | * | -
2017-07-20 | 201 | 1520 | HM/MG | 61 | * | 42 | 390 | 1170 | 2 | Y | 200 | 770 | 105 | Y | * | * | * | -
2017-07-21 | 202 | 1440 | MG | 61 | * | 43 | 390 | 1160 | 2 | Y | 210 | 760 | 105 | Y | * | * | * | -
2017-07-22 | 203 | 1020 | MG | 61 | * | 43 | 390 | 1160 | 2 | Y | 200 | 760 | 105 | Y | * | * | * | -
2017-07-23 | 204 | 1404 | HM | 61 | * | 43 | 390 | 1160 | 2 | Y | 200 | 760 | 105 | Y | * | * | * | -
2017-07-24 | 205 | 1138 | HM/MG | 61 | * | 43 | 390 | 1160 | 2 | Y | 210 | 760 | 105 | Y | * | * | * | -
2017-07-25 | 206 | 1557 | MG | 61 | * | 43 | 390 | 1160 | 2 | Y | 210 | 760 | 105 | Y | * | * | * | -
2017-07-26 | 207 | 1550 | HM | 61 | * | 43 | 390 | 1150 | 2 | Y | 210 | 750 | 105 | y | * | * | * | -
2017-07-27 | 208 | 1111 | HM | 61 | * | 43 | 390 | 1150 | 2 | Y | 200 | 750 | 105 | Y | * | * | * | -
2017-07-28 | 209 | 1109 | HM | 61 | * | 43 | 390 | 1150 | 2 | Y | 200 | 750 | 105 | Y | * | * | * | - | Scheduled power outage at 1130 UTC
2017-07-29 | 210 | 1041 | MG | 61 | * | 44 | 390 | 1150 | 2 | Y | 200 | 750 | 105 | Y | * | * | * | - | added 1 liter to H2 gen
2017-07-30 | 211 | 1349 | MG | 61 | * | 44 | 390 | 1150 | 2 | Y | 200 | 750 | 105 | Y | * | * | * | -
2017-07-31 | 212 | 1058 | HM | 61 | * | 42 | 390 | 1150 | 2 | Y | 200 | 750 | 105 | Y | * | * | * | -
2017-08-01 | 213 | 1603 | HM | 61 | * | 43 | 390 | 1150 | 2 | Y | 200 | 750 | 105 | Y | * | * | * | -
2017-08-02 | 214 | 1108 | MG | 61 | * | 43 | 390 | 1140 | 2 | Y | 200 | 750 | 105 | Y | * | * | * | -
2017-08-03 | 215 | 1106 | HM | 61 | * | 42 | 390 | 1140 | 2 | Y | 200 | 750 | 105 | Y | * | * | * | - | Scheduled Power Outage 1045-1101 UTC
2017-08-04 | 216 | 1100 | MG | 61 | * | 43 | 390 | 1140 | 2 | Y | 190 | 750 | 105 | Y | * | * | * | - | Scheduled Power Outage 1130-1135 UTC
2017-08-05 | 217 | 1210 | MG | 61 | * | 43 | 390 | 1140 | 2 | Y | 190 | 750 | 105 | Y | * | * | * | -
2017-08-06 | 218 | 1325 | HM | 61 | * | 43 | 390 | 1140 | 2 | Y | 190 | 750 | 105 | Y | * | * | * | -
2017-08-07 | 219 | 1100 | HM | 61 | * | 43 | 390 | 1140 | 2 | Y | 190 | 750 | 105 | Y | * | * | * | -
2017-08-08 | 220 | 1145 | HM | 61 | * | 43 | 390 | 1130 | 2 | Y | 190 | 750 | 105 | Y | * | * | * | -
2017-08-09 | 221 | 1130 | MG | 61 | * | 43 | 390 | 1130 | 2 | Y | 190 | 750 | 105 | Y | * | * | * | - | Scheduled Power Outage 1200-1203 UTC
2017-08-10 | 222 | 1112 | HM | 61 | * | 43 | 390 | 1130 | 2 | Y | 190 | 750 | 105 | Y | * | * | * | -
2017-08-11 | 223 | 1040 | HM | 61 | * | 43 | 390 | 1130 | 2 | Y | 190 | 750 | 105 | Y | * | * | * | - | Scheduled Power Outage 1030-1033 UTC
2017-08-12 | 224 | 1045 | MG | 61 | * | 43 | 390 | 1120 | 2 | Y | 190 | 750 | 105 | Y | * | * | * | -
2017-08-13 | 225 | 833 | MG | 61 | * | 43 | 390 | 1120 | 2 | Y | 190 | 750 | 105 | Y | * | * | * | -
2017-08-14 | 226 | 1037 | MG | 61 | * | 43 | 390 | 1120 | 2 | Y | 190 | 750 | 100 | Y | * | * | * | -
2017-08-15 | 227 | 1107 | HM | 61 | * | 42 | 390 | 1120 | 2 | Y | 190 | 750 | 105 | Y | * | * | * | -
2017-08-16 | 228 | 1143 | HM | 61 | * | 41 | 390 | 1120 | 2 | Y | 190 | 750 | 105 | Y | * | * | * | -
2017-08-17 | 229 | 1215 | MG | 61 | * | 43 | 390 | 1120 | 2 | Y | 190 | 750 | 100 | Y | * | * | * | - | Added 1 liter of water
2017-08-18 | 230 | 1615 | MG | 61 | * | 43 | 390 | 1120 | 2 | Y | 160 | 750 | 100 | Y | * | * | * | -
2017-08-19 | 231 | 1131 | HM | 61 | * | 42 | 390 | 1110 | 2 | Y | 0 | 750 | 105 | Y | * | * | * | - | J. Hueber on site performing audit
2017-08-20 | 232 | 1326 | HM | 61 | * | 43 | 390 | 1110 | 2 | Y | 0 | 750 | 100 | Y | * | * | * | - | J. Hueber on site performing audit
2017-08-21 | 233 | 1055 | HM | 61 | * | 42 | 390 | 1100 | 2 | Y | 0 | 750 | 100 | Y | * | * | * | - | J. Hueber on site performing audit; Scheduled power outage 1206 UTC and 1400 UTC.
2017-08-22 | 234 | 1154 | HM | 61 | * | 43 | 100 | 1100 | 2 | Y | 0 | 750 | 100 | Y | * | * | * | - | J. Hueber on site performing audit
2017-08-23 | 235 | 1118 | HM | 61 | * | 43 | 400 | 1100 | 2 | Y | 0 | 750 | 100 | Y | * | * | * | - | J. Hueber on site performing audit
2017-08-24 | 236 | 1135 | HM | 61 | * | 43 | 400 | 1100 | 2 | Y | 200 | 750 | 100 | Y | * | * | * | - | J. Hueber on site performing audit
2017-08-25 | 237 | 1459 | MG | - | - | - | 400 | 1100 | 2 | Y | 180 | 750 | 100 | Y | - | * | * | 1820 | power outage 1515-1519, J. Hueber on site performing audit, drained Hydrogen generator, CU GC now hooked up to Hydrogen tank in vestibule.
2017-08-26 | 238 | 1612 | HM | - | - | - | 400 | 1500 | - | - | 420 | 700 | - | - | - | - | - | 1800 | Methane Std 1 swithced to large tank; CU GC turned off 8/25/17 for winter ops.
2017-08-27 | 239 | 1556 | HM | - | - | - | 0 | 1500 | - | - | 420 | 520 | - | - | - | - | - | 1790
2017-08-28 | 240 | 1530 | HM | - | - | - | 0 | 1500 | - | - | 420 | 520 | - | - | - | - | - | 1790
2017-08-29 | 241 | 1541 | HM | - | - | - | 0 | 1500 | - | - | 400 | 160 | - | - | - | - | - | 1700
2017-08-30 | 242 | 1052 | HM | - | - | - | 0 | 1500 | - | - | 400 | 150 | - | - | - | - | - | 1700 | Checked all tank valves- all were closed.
2017-08-31 | 243 | 1128 | HM | - | - | - | 0 | 1500 | - | - | 400 | 150 | - | - | - | - | - | 1700 | End of daily checks for winter season.
2017-09-01 | 244
2017-09-02 | 245
2017-09-03 | 246
2017-09-04 | 247
2017-09-05 | 248
2017-09-06 | 249
2017-09-07 | 250
2017-09-08 | 251
2017-09-09 | 252
2017-09-10 | 253
2017-09-11 | 254
2017-09-12 | 255
2017-09-13 | 256
2017-09-14 | 257
2017-09-15 | 258
2017-09-16 | 259
2017-09-17 | 260
2017-09-18 | 261
2017-09-19 | 262
2017-09-20 | 263
2017-09-21 | 264
2017-09-22 | 265
2017-09-23 | 266
2017-09-24 | 267
2017-09-25 | 268
2017-09-26 | 269
2017-09-27 | 270
2017-09-28 | 271
2017-09-29 | 272
2017-09-30 | 273
2017-10-01 | 274
2017-10-02 | 275
2017-10-03 | 276
2017-10-04 | 277
2017-10-05 | 278
2017-10-06 | 279
2017-10-07 | 280
2017-10-08 | 281
2017-10-09 | 282
2017-10-10 | 283
2017-10-11 | 284
2017-10-12 | 285
2017-10-13 | 286
2017-10-14 | 287
2017-10-15 | 288
2017-10-16 | 289
2017-10-17 | 290
2017-10-18 | 291
2017-10-19 | 292
2017-10-20 | 293 | 1837 | HJ/HA | 61 | * | 0 | 1500 | 1100 | 1.75 | 1 | 400 | 700 | 0 | - | * | * | * |  | 1830 UTC, CUCG turned back on with Jacques on phone. Changed dessicant and refilled H2 generator with DI water. Running on cylinders until enough H2 is generated. 1 of 4 pumps running, notified Jacques. Did not read flow correctly
2017-10-21 | 294 | 0 | 0
2017-10-22 | 295 | 0 | 0
2017-10-23 | 296 | 1355 | HA | 1.2 | * | 0 | 1500 | 1100 | 2 | Y | 450 | 750 | 110 |  | * | * | * | 1600 | H2 Generator had alarm going off; needed to reset psi- called Jacque on the phone and restarted generator and successfully reset. Did not read flow correctly
2017-10-24 | 297 | 0 | 0
2017-10-25 | 298 | 0 | 0
2017-10-26 | 299 | 0 | 0
2017-10-27 | 300 | 0 | 0
2017-10-28 | 301 | 0 | 0
2017-10-29 | 302 | 0 | 0
2017-10-30 | 303 | 2039 | HA | 61 | * | 41 | 1500 | 1100 | 1.75 | Y | 425 | 750 | 110 |  | * | * |  | 1625 | H2 Generator alarm going off indicating low pressure. Called Jacque on phone and worked through procedure to correct float chamber error by draining water from generator, wiping probes within float chamber dry, reassembling system, and resetting. Switched valve to source H2 from generator and not H2 tank.
2017-10-31 | 304 | 0 | 0 | [15 empty] | scheduled power outage 1603-1606 UTC
2017-11-01 | 305 | 0 | 0
2017-11-02 | 306 | 0 | 0
2017-11-03 | 307 | 0 | 0
2017-11-04 | 308 | 0 | 0
2017-11-05 | 309 | 0 | 0
2017-11-06 | 310 | 1638 | HA | 61 | * | 42 | 1500 | 1100 | 1.75 | Y | 460 | 715 | 100 |  | * | * |  | 1525
2017-11-07 | 311 | 0 | 0
2017-11-08 | 312 | 0 | 0
2017-11-09 | 313 | 0 | 0
2017-11-10 | 314 | 0 | 0
2017-11-11 | 315 | 0 | 0
2017-11-12 | 316 | 0 | 0
2017-11-13 | 317 | 0 | 0
2017-11-14 | 318 | 1719 | HJ | 61 | * | 43 | 1500 | 1050 | 1.75 | Y | 425 | 725 | 100 |  | * | * |  | 1525 | 1700Z- Climbed tower to clear out inlet- clogged with snow.
2017-11-15 | 319 | 0 | 0
2017-11-16 | 320 | 0 | 0
2017-11-17 | 321 | 0 | 0
2017-11-18 | 322 | 1418 | HJ | 61 | * | 44 | 1500 | 1050 | 1.75 | Y | 425 | 725 | 100 |  | * | * |  | 1525 | Scheduled power outage 1303-1305, 1306-1308 UTC
2017-11-19 | 323 | 0 | 0
2017-11-20 | 324 | 1728 | HA | 61 | * | 44 | 1500 | 1000 | 1.75 | Y | 425 | 725 | 100 |  | * | * |  | 1500 | scheduled power outage 1702-1704 UTC
2017-11-21 | 325 | 0 | 0
2017-11-22 | 326 | 0 | 0
2017-11-23 | 327 | 0 | 0
2017-11-24 | 328 | 1346 | HA | 61 | * | 43 | 1500 | 1000 | 1.75 | Y | 425 | 700 | 100 |  | * | * |  | 1500
2017-11-25 | 329 | 0 | 0
2017-11-26 | 330 | 0 | 0
2017-11-27 | 331 | 1705 | HA | 61 | * | 43 | 1500 | 1000 | 1.75 | Y | 425 | 725 | 100 |  | * | * |  | 1600 | Scheduled power outage 17:01-17:03 UTC
2017-11-28 | 332
2017-11-29 | 333 | 0 | 0
2017-11-30 | 334 | 1756 | HA | 61 | * | 41 | 1500 | 1000 | 1.75 | Y | 425 | 725 | 100 |  | * | * |  | 1600
2017-12-01 | 335 | 0 | 0
2017-12-02 | 336 | 0 | 0
2017-12-03 | 337 | 0 | 0 | [15 empty] | Scheduled power outage 17:02-17:03; low water level alarm sounding, water added to full tank level and normal operation resumed.
2017-12-04 | 338 | 1648 | HA | 61 | * | 43 | 1500 | 1000 | 1.75 | Y | 425 | 725 | 100 |  | * | * |  | 1550
2017-12-05 | 339 | 0 | 0
2017-12-06 | 340
2017-12-07 | 341 | 0 | 0
2017-12-08 | 342 | 1644 | HA | 61 | * | 43 | 1500 | 1000 | 1.75 | Y | 425 | 700 | 100 |  | * | * |  | 1550
2017-12-09 | 343 | 0 | 0
2017-12-10 | 344 | 0 | 0
2017-12-11 | 345 | 1600 | HA | 61 | * | 44 | 1500 | 1000 | 1.75 | Y | 425 | 725 | 100 |  | * | * |  | 1600 | H2 generator float chamber error; dried probes on float chamber head twice. Called Jacques and reported high flow rate when H2 gen valve was closed, troubleshoot potential causes with Jaqcue. Returned to normal operation with flow returning to accepted level, but unsure as to why.
2017-12-12 | 346 | 1442 | HA | 61 | * | 44 | 1500 | 975 | 1.75 | Y | 425 | 700 | 100 |  | * | * |  | 1300
2017-12-13 | 347 | 0 | 0
2017-12-14 | 348 | 0 | 0
2017-12-15 | 349 | 1520 | HA | 61 | * | 44 | 1500 | 975 | 1.75 | Y | 425 | 700 | 100 |  | * | * |  | 1500
2017-12-16 | 350 | 0 | 0
2017-12-17 | 351 | 0 | 0
2017-12-18 | 352 | 1443 | HA | 61 | * | 43 | 1500 | 975 | 1.75 | Y | 425 | 700 | 100 |  | * | * |  | 1525
2017-12-19 | 353 | 1534 | HA | 61 | * | 42 | 1500 | 975 | 1.75 | Y | 425 | 700 | 100 |  | * | * |  | 1525
2017-12-20 | 354 | 0 | 0
2017-12-21 | 355 | 0 | 0
2017-12-22 | 356 | 1307 | HA | 61 | * | 43 | 1500 | 975 | 1.75 | Y | 425 | 700 | 100 |  | * | * |  | 1500
2017-12-23 | 357 | 0 | 0
2017-12-24 | 358 | 0 | 0
2017-12-25 | 359 | 1507 | HA | 61 | * | 42 | 1500 | 950 | 1.75 | Y | 425 | 700 | 100 |  | * | * |  | 1500
2017-12-26 | 360 | 0 | 0
2017-12-27 | 361 | 1422 | HA | 61 | * | 44 | 1500 | 950 | 1.75 | Y | 425 | 700 | 100 |  | * | * |  | 1490
2017-12-28 | 362 | 0 | 0
2017-12-29 | 363 | 0 | 0
2017-12-30 | 364 | 1413 | HA | 61 | * | 42 | 1500 | 950 | 1.75 | Y | 425 | 700 | 100 |  | * | * |  | 1450 | added I liter of water to H2 generator
2017-12-31 | 365 | 0 | 0

## NOAA CATS GC
Date |  |  |  | Cylinder Pressures | [5 empty] | CATS Gas Chromatograph | [8 empty] | CATS Data Computer | [7 empty] | Chromatograms
| Julian Day | Time (UTC) | Observer's Initials | N2 For Channel 4 (high psi) | N2 For Channels 1,2, 3 (high/low psi) | N2O (high/low psi) | Cal. 1 (high/low psi) | Cal. 2 (high/low psi) | CO2 (high/low psi) | N2 Purifier Hot? | ECD1 Temp (330) | ECD2 TEMP (280) | ECD3 TEMP (250) | ECD4 TEMP (330) | Column 1 Temp (80C) | Column 2 Temp (85C) | Column 3 Temp (65C) | Column 4 Temp (75C) | Main Ch. 1 Flow (40±5 sccm) | Main Ch. 2 Flow (35±5 sccm) | Main Ch. 3 Flow (34±5 sccm) | Main Ch. 4 Flow (37±5 sccm) | B.F. Ch. 1 Flow (27±5 sccm) | B.F. Ch. 2 Flow ( 25±5 sccm) | B.F. Ch. 3 Flow (26±5 sccm) | B.F. Ch. 4 Flow (27±5 sccm) | B.F. Col. 4 Flow (40±5 sccm) | B.F. Col. 4 Flow (40±5 sccm) | Channel 1 | Channel 2 | Channel 3 | Channel 4 | Comments
2017-01-01 | 1 | 1340 | NB | 2140 | 290/60 | 610/19 | 660/20 | 1060/21 | 740/20 | * | * | * | * | * | * | * | * | * | * | * | * | * | * | * | * | * | * | * | * | * | * | * | Happy New Year!
2017-01-02 | 2 | 1332 | NB | 2110 | 220/60 | 610/19 | 660/20 | 1060/21 | 740/20 | * | * | * | * | * | * | * | * | * | * | * | * | * | * | * | * | * | * | * | * | * | * | * | Air 1 pump offline. Air 2 pump flow: 3.8 lpm. Air 2 pump BP: 9.1. Air 1 flow: 78cc/min. Air 2 flow: 51cc/min. Cal 1 flow: 52cc/min. Cal 2 flow: 53cc/min.
2017-01-03 | 3 | 1222 | NB | 2100 | 150/60 | 610/19 | 660/19 | 1060/20 | 740/20 | * | * | * | * | * | * | * | * | * | * | * | * | * | * | * | * | * | * | * | * | * | * | * | Swapped N2 tank for chans 1,2, and 3 from 1306-1309z
2017-01-04 | 4 | 1403 | NB | 2090 | 2450/60 | 610/19 | 660/20 | 1060/21 | 750/20 | * | * | * | * | * | * | * | * | * | * | * | * | * | * | * | * | * | * | * | * | * | * | *
2017-01-05 | 5 | 1247 | MG | 2070 | 2360/60 | 610/19 | 650/20 | 1050/20 | 750/20 | * | * | * | * | * | * | * | * | * | * | * | * | * | * | * | * | * | * | * | * | * | * | *
2017-01-06 | 6 | 1440 | NB | 2050 | 2300 | 610/19 | 660/19 | 1050/20 | 750/20 | * | * | * | * | * | * | * | * | * | * | * | * | * | * | * | * | * | * | * | * | * | * | * | Cal 1 flow: 55cc/min
2017-01-07 | 7 | 1249 | MG | 2020 | 2200/62 | 610/19 | 650/20 | 1050/20 | 750/20 | * | * | * | * | * | * | * | * | * | * | * | * | * | * | * | * | * | * | * | * | ~ | * | * | channel 2 graph base line is high
2017-01-08 | 8 | 1434 | MG | 2000 | 2150/61 | 610/19 | 650/20 | 1050/22 | 750/20 | * | * | * | * | * | * | * | * | * | * | * | * | * | * | * | * | * | * | * | * | ~ | * | *
2017-01-09 | 9 | 1245 | NB | 1980 | 2090 | 610/19 | 650/19 | 1050/20 | 750/20 | * | * | * | * | * | * | * | * | * | * | * | * | * | * | * | * | * | * | * | * | * | * | * | Air 1 pump offline. Air 2 pump flow: 3.9 lpm. Air 2 pump BP: 8.8. Air 1 flow: 78cc/min. Air 2 flow: 51cc/min. Cal 1 flow: 55cc/min. Cal 2 flow: 52cc/min. Channel 2 baseline is still high. Summit experienced a brief unplanned power outage at 2307z, lasting less than 1 min. All TAWO instruments and systems appear uneffected.
2017-01-10 | 10 | 1940 | MG | 1950 | 1980/60 | 610/19 | 650/19 | 1050/20 | 750/20 | * | * | * | * | * | * | * | * | * | * | * | * | * | * | * | * | * | * | * | * | * | * | * | power outage 12:11-12:13 UTC and 16:19-16:21 UTC
2017-01-11 | 11 | 1730 | MG | 1900 | 1900/61 | 610/19 | 650/19 | 1050/20 | 750/20 | * | * | * | * | * | * | * | * | * | * | * | * | * | * | * | * | * | * | * | * | * | * | *
2017-01-12 | 12 | 1345 | MG | 1900 | 1850/61 | 610/19 | 650/20 | 1040/18 | 750/20 | * | * | * | * | * | * | * | * | * | * | * | * | * | * | * | * | * | * | * | * | * | * | * | Cal 2 flow 38-57 cc/min
2017-01-13 | 13 | 1250 | MG | 1890 | 1790/60 | 610/19 | 650/20 | 1040/20 | 750/20 | * | * | * | * | * | * | * | * | * | * | * | * | * | * | * | * | * | * | * | * | * | * | * | Cal 1 flow 55cc/min
2017-01-14 | 14 | 1325 | MG | 1870 | 1710/60 | 610/19 | 650/20 | 1040/20 | 750/20 | * | * | * | * | * | * | * | * | * | * | * | * | * | * | * | * | * | * | * | * | * | * | * | Air 1 flow 51cc/min
2017-01-15 | 15 | 1250 | NB | 1850 | 1680/60 | 600/19 | 640/19 | 1040/20 | 750/20 | * | * | * | * | * | * | * | * | * | * | * | * | * | * | * | * | * | * | * | * | * | * | *
2017-01-16 | 16 | 1252 | MG | 1810 | 1600/61 | 600/19 | 650/20 | 1040/21 | 750/20 | * | * | * | * | * | * | * | * | * | * | * | * | * | * | * | * | * | * | * | * | * | * | * | Air 1 pump offline. Air 2 pump flow: 3.8 lpm. Air 2 pump BP: 8.7. Cal 1 flow 55cc/min. Air 1 flow 51cc/min. Cal 2 flow 38-57 cc/min.
2017-01-17 | 17 | 1709 | MG | 1800 | 1500/60 | 600/19 | 650/20 | 1040/18 | 750/20 | * | * | * | * | * | * | * | * | * | * | * | * | * | * | * | * | * | * | * | * | * | * | * | Cal 2 ~55cc/min
2017-01-18 | 18 | 1240 | MG | 1770 | 1450/60 | 600/19 | 650/20 | 1040/21 | 750/20 | * | * | * | * | * | * | * | * | * | * | * | * | * | * | * | * | * | * | * | * | * | * | *
2017-01-19 | 19 | 1340 | MG | 1750 | 1400/60 | 600/19 | 650/20 | 1040/20 | 750/20 | * | * | * | * | * | * | * | * | * | * | * | * | * | * | * | * | * | * | * | * | * | * | * | Air 1 flow 79cc/min
2017-01-20 | 20 | 1215 | NB | 1750 | 1330/60 | 600/19 | 640/20 | 1040/21 | 750/20 | * | * | * | * | * | * | * | * | * | * | * | * | * | * | * | * | * | * | * | * | * | * | * | Cal 2 flow 54cc/min
2017-01-21 | 21 | 1341 | MG | 1720 | 1260/60 | 600/19 | 650/20 | 1040/20 | 750/20 | * | * | * | * | * | * | * | * | * | * | * | * | * | * | * | * | * | * | * | * | * | * | *
2017-01-22 | 22 | 1355 | MG | 1710 | 1200/62 | 600/19 | 650/20 | 1040/20 | 750/20 | * | * | * | * | * | * | * | * | * | * | * | * | * | * | * | * | * | * | * | * | * | * | *
2017-01-23 | 23 | 1231 | NB | 1690 | 1150/60 | 600/19 | 640/20 | 1040/20 | 750/20 | * | * | * | * | * | * | * | * | * | * | * | * | * | * | * | * | * | * | * | * | * | * | * | Air 1 pump offline. Air 2 pump flow: 3.7 lpm. Air 2 pump BP: 8.7. Air 1 flow: 79cc/min. Air 2 flow: 51cc/min. Cal 1 flow: 55cc/min. Cal 2 flow: 55cc/min.
2017-01-24 | 24 | 1318 | MG | 1680 | 1090/61 | 600/19 | 640/18 | 1040/20 | 750/20 | * | * | * | * | * | * | * | * | * | * | * | * | * | * | * | * | * | * | * | * | * | * | *
2017-01-25 | 25 | 1808 | NB | 1650 | 1010/60 | 600/19 | 640/20 | 1040/20 | 800/20 | * | * | * | * | * | * | * | * | * | * | * | * | * | * | * | * | * | * | * | * | * | * | * | Cal 2 flow 52cc/min.
2017-01-26 | 26 | 1305 | MG | 1610 | 930/61 | 600/19 | 640/21 | 1030/21 | 800/20 | * | * | * | * | * | * | * | * | * | * | * | * | * | * | * | * | * | * | * | * | * | * | *
2017-01-27 | 27 | 1320 | MG | 1600 | 890/61 | 600/19 | 640/19 | 1030/21 | 800/20 | * | * | * | * | * | * | * | * | * | * | * | * | * | * | * | * | * | * | * | * | * | * | *
2017-01-28 | 28 | 1350 | MG | 1580 | 800/61 | 600/19 | 630/20 | 1040/20 | 800/21 | * | * | * | * | * | * | * | * | * | * | * | * | * | * | * | * | * | * | * | * | * | * | * | Air 1 flow ~76cc/min
2017-01-29 | 29 | 1355 | NB | 1570 | 750/60 | 600/19 | 630/20 | 1040/20 | 800/21 | * | * | * | * | * | * | * | * | * | * | * | * | * | * | * | * | * | * | * | * | * | * | *
2017-01-30 | 30 | 1215 | NB | 1550 | 700/60 | 600/19 | 630/20 | 1040/21 | 800/20 | * | * | * | * | * | * | * | * | * | * | * | * | * | * | * | * | * | * | * | * | * | * | * | Air 1 pump offline. Air 2 pump flow: 3.7 lpm. Air 2 pump BP: 8.8. Cal 1 flow 54cc/min. Cal 2 flow 52cc/min. Air 1 flow 76cc/min. Air 2 flow 52cc/min.
2017-01-31 | 31 | 1315 | MG | 1520 | 600/60 | 600/19 | 630/20 | 1040/21 | 780/20 | * | * | * | * | * | * | * | * | * | * | * | * | * | * | * | * | * | * | * | * | * | * | *
2017-02-01 | 32 | 1630 | MG | 1510 | 520/60 | 600/19 | 630/20 | 1040/20 | 780/20 | * | * | * | * | * | * | * | * | * | * | * | * | * | * | * | * | * | * | * | * | * | * | * | Cal 2 flow ~51cc/min
2017-02-02 | 33 | 1324 | MG | 1490 | 400/60 | 600/19 | 630/21 | 1040/20 | 790/20 | * | * | * | * | * | * | * | * | * | * | * | * | * | * | * | * | * | * | * | * | * | * | *
2017-02-03 | 34 | 1334 | MG | 1480 | 310/60 | 600/19 | 620/20 | 1030/21 | 800/20 | * | * | * | * | * | * | * | * | * | * | * | * | * | * | * | * | * | * | * | * | * | * | *
2017-02-04 | 35 | 1315 | MG | 1450 | 350/60 | 600/19 | 620/20 | 1020/22 | 750/20 | * | * | * | * | * | * | * | * | * | * | * | * | * | * | * | * | * | * | * | * | * | * | * | N2 for channels 1/2/3 higher than yesterday, I think I may have read the dial wrong yesterday….
2017-02-05 | 36 | 1450 | MG | 1430 | 290/60 | 600/19 | 610/20 | 1020/21 | 800/20 | * | * | * | * | * | * | * | * | * | * | * | * | * | * | * | * | * | * | * | * | * | * | *
2017-02-06 | 37 | 1240 | NB | 1420 | 210/60 | 600/19 | 620/20 | 1040/21 | 800/20 | * | * | * | * | * | * | * | * | * | * | * | * | * | * | * | * | * | * | * | * | * | * | * | Air 1 pump offline. Air 2 pump flow: 3.7 lpm. Air 2 pump BP: 8.7. Cal 1 flow: 56 cc/min. Cal 2 flow: 51cc/min. Air 1 flow: 76 cc/min. Air 2 flow: 51 cc/min.
2017-02-07 | 38 | 1308 | MG | 1390 | 150/60 | 600/19 | 610/20 | 1020/21 | 780/20 | * | * | * | * | * | * | * | * | * | * | * | * | * | * | * | * | * | * | * | * | * | * | * | Swapped N2 tank for chans 1,2, and 3 from 1404-1413z
2017-02-08 | 39 | 1228 | NB | 1340 | 2210/60 | 600/20 | 600/23 | 1000/23 | 650/20 | * | * | * | * | * | * | * | * | * | * | * | * | * | * | * | * | * | * | * | * | * | * | * | A bit colder than normal in TAWO today due to strong east winds, resulting in lower than normal cylinder pressures.
2017-02-09 | 40 | 1335 | NB | 1330 | 2160/60 | 600/21 | 600/17 | 1000/22 | 700/20 | * | * | * | * | * | * | * | * | * | * | * | * | * | * | * | * | * | * | * | * | * | * | * | Adjusted Cal 1 flow from 62 to 53cc/min at 1348z.
2017-02-10 | 41 | 1755 | NB | 1320 | 2100/60 | 600/19 | 610/19 | 1010/21 | 750/20 | * | * | * | * | * | * | * | * | * | * | * | * | * | * | * | * | * | * | * | * | * | * | * | Cal 2 flow 54cc/min. Air 2 flow 51 cc/min.
2017-02-11 | 42 | 0 | 0 | [29 empty] | Did not go to TAWO due to whiteout conditions.
2017-02-12 | 43 | 1625 | NB | 1290 | 1950/60 | 600/19 | 600/20 | 1000/23 | 750/20 | * | * | * | * | * | * | * | * | * | * | * | * | * | * | * | * | * | * | * | * | * | * | * | E-gen swap for unplanned service on one of the main generators occurred from 1337-1340z. No interruption in instrument operation was noted. A second power outage (switching back to the main generators) occured from 1936-1938z. Again, no interruption in instrument operation was noted.
2017-02-13 | 44 | 1240 | NB | 1270 | 1900/60 | 600/19 | 610/19 | 1010/18 | 760/20 | * | * | * | * | * | * | * | * | * | * | * | * | * | * | * | * | * | * | * | * | * | * | * | Air 1 pump offline. Air 2 pump flow: 3.8 lpm. Air 2 pump BP: 8.9. Air 1 flow: 76cc.min. Air 2 flow: 51cc/min. Cal 1 flow: 53cc/min. Cal 2 flow: 55cc/min.
2017-02-14 | 45 | 1328 | MG | 1250 | 1840/60 | 600/19 | 600/20 | 1010/21 | 780/20 | * | * | * | * | * | * | * | * | * | * | * | * | * | * | * | * | * | * | * | * | * | * | *
2017-02-15 | 46 | 1232 | MG | 1230 | 1770/60 | 600/16 | 600/20 | 1010/22 | 780/20 | * | * | * | * | * | * | * | * | * | * | * | * | * | * | * | * | * | * | * | * | * | * | *
2017-02-16 | 47 | 1229 | MG | 1210 | 1700/60 | 600/19 | 600/20 | 1010/21 | 800/20 | * | * | * | * | * | * | * | * | * | * | * | * | * | * | * | * | * | * | * | * | * | * | *
2017-02-17 | 48 | 1225 | NB | 1190 | 1620/60 | 600/19 | 600/18 | 1010/22 | 800/20 | * | * | * | * | * | * | * | * | * | * | * | * | * | * | * | * | * | * | * | * | * | * | *
2017-02-18 | 49 | 1240 | NB/AM/AR | 1180 | 1570/60 | 600/19 | 600/19 | 1000/17 | 750/20 | * | * | * | * | * | * | * | * | * | * | * | * | * | * | * | * | * | * | * | * | * | * | * | Brief power outage from 1809-1813z for e-gen swap. No impacts were noted.
2017-02-19 | 50 | 1400 | MG/AM/AR | 1150 | 1500/60 | 600/20 | 600/20 | 1000/20 | 750/20 | * | * | * | * | * | * | * | * | * | * | * | * | * | * | * | * | * | * | * | * | * | * | *
2017-02-20 | 51 | 1700 | NB/AM/AR | 1120 | 1420/60 | 600/19 | 600/19 | 1000/21 | 750/20 | * | * | * | * | * | * | * | * | * | * | * | * | * | * | * | * | * | * | * | * | * | * | * | CH4 AIR1 slightly elevated baseline, CH1 AIR1 unusual peak. Will look into to it tomorrow. May be from inlet cleaning. Air 1 pump offline. Air 2 pump flow: 3.5 lpm. Air 2 pump BP: 8.8. Air 1 flow: 76 cc.min. Air 2 flow: 50-52 cc/min. Cal 1 flow: 51 cc/min. Cal 2 flow: xx cc/min.
2017-02-21 | 52 | 1254 | MG/AM/AR | 1140 | 1400/60 | 600/18 | 600/20 | 1000/20 | 800/20 | * | * | * | * | * | * | * | * | * | * | * | * | * | * | * | * | * | * | * | * | * | * | * | CAL2 flow displayed at 52-65cc/min, abnomalities noted in ch1 and ch4 graph are resolved, graphs normal
2017-02-22 | 53 | 1345 | AM/AR | 1080 | 1280/62 | 590/20 | 560/24 | 950/30 | 600/20 | * | * | * | * | * | * | * | * | * | * | * | * | * | * | * | * | * | * | * | * |  | * | * | Ch 2 graph looks off - will notify Geoff Dutton, TAWO temperature in 40's - likely cause of low gas pressures in cyclinders
2017-02-23 | 54 | 1234 | AM/AR | 1090 | 1230/61 | 600/20 | 600/18 | 1000/22 | 620/21 | * | * | * | * | * | * | * | * | * | * | * | * | * | * | * | * | * | * | * | * | * | * | * | Increased tank pressures due to increased temperature in TAWO and high atmospheric pressure. Ch2 looks better today than previous day.
2017-02-24 | 55 | 1255 | AM/AR | 1060 | 1090/61 | 600/19 | 600/19 | 1000/22 | 720/20 | * | * | * | * | * | * | * | * | * | * | * | * | * | * | * | * | * | * | * | * |  | * | * | Ch2 graph still bad. Emailed Geoff. Cal 2 Flow: 56-59 cc/min.
2017-02-25 | 56 | 1612 | AM | 970 | 1050/60 | 500/20 | 550/22 | 900/31 | 500/20 | * | * | * | * | * | * | * | * | * | * | * | * | * | * | * | * | * | * | * | * |  | * | * | ch graph still off - troubleshooting with geoff, pressures low because of low interal TAWO temps
2017-02-26 | 57 | 1555 | AR/AM | 1000 | 1000/60 | 600/21 | 610/20 | 1000/25 | 550/20 | * | * | * | * | * | * | * | * | * | * | * | * | * | * | * | * | * | * | * | * | * | * | * | ch 2 graph improved after adjusting 9-pin connector on ECD - will email Geoff to see if further action needed
2017-02-27 | 58 | 1250 | AR/AM | 1000 | 990/60 | 610/20 | 600/20 | 1000/22 | 810/20 | * | * | * | * | * | * | * | * | * | * | * | * | * | * | * | * | * | * | * | * | * | * | * | ch 2 trace looks normal. Cal 1 flow 50-54 cc/min, Air 1 flow 75-78 cc/min
2017-02-28 | 59 | 1707 | JJ | 1000 | 900/62 | 610/19 | 600/20 | 1000/21 | 800/20 | * | * | * | * | * | * | * | * | * | * | * | * | * | * | * | * | * | * | * | * | * | * | *
2017-03-01 | 60 | 1253 | AR | 980 | 800/60 | 610/18 | 600/20 | 1000/21 | 800/20 | * | * | * | * | * | * | * | * | * | * | * | * | * | * | * | * | * | * | * | * | * | * | *
2017-03-02 | 61 | 1249 | AM | 950 | 800/60 | 600/20 | 600/18 | 1000/20 | 700/20 | * | * | * | * | * | * | * | * | * | * | * | * | * | * | * | * | * | * | * | * | * | * | * | Air 1 flow 76-78 cc/min
2017-03-03 | 62 | 1326 | AM/AR | 920 | 700/60 | 600/20 | 600/21 | 1000/23 | 800/20 | * | * | * | * | * | * | * | * | * | * | * | * | * | * | * | * | * | * | * | * | * | * | * | Cal 1 flow 52-56 cc/min
2017-03-04 | 63 | 1334 | AR | 900 | 610/60 | 600/18 | 600/20 | 1000/21 | 800/20 | * | * | * | * | * | * | * | * | * | * | * | * | * | * | * | * | * | * | * | * |  | * | * | Cal 2 flow 59 - 61 cc/min
2017-03-05 | 64 | 1557 | AM | 890 | 550/60 | 600/19 | 600/20 | 1000/21 | 700/20 | * | * | * | * | * | * | * | * | * | * | * | * | * | * | * | * | * | * | * | * | * | * | *
2017-03-06 | 65 | 1303 | AR | 880 | 400/60 | 600/20 | 600/20 | 1000/23 | 800/20 | * | * | * | * | * | * | * | * | * | * | * | * | * | * | * | * | * | * | * | * |  | * | * | Ch2 baselines still off. Cal 2 flow 59-62 cc/min
2017-03-07 | 66 | 1342 | AM | 860 | 450/60 | 600/19 | 600/19 | 1000/21 | 700/20 | * | * | * | * | * | * | * | * | * | * | * | * | * | * | * | * | * | * | * | * | * | * | * | Ch2 still abnormal
2017-03-08 | 67 | 1318 | AR | 820 | 400/60 | 600/18 | 600/20 | 1000/22 | 800/20 | * | * | * | * | * | * | * | * | * | * | * | * | * | * | * | * | * | * | * | * |  | * | * | Ch2 still abnormal
2017-03-09 | 68 | 1340 | AR/AM | 800 | 300/60 | 600/20 | 580/20 | 1000/23 | 800/20 | * | * | * | * | * | * | * | * | * | * | * | * | * | * | * | * | * | * | * | * |  | * | * | Ch2 still abnormal, but improved from yesterday
2017-03-10 | 69 | 1318 | AM | 800 | 150/60 | 600/19 | 580/21 | 1000/21 | 700/20 | * | * | * | * | * | * | * | * | * | * | * | * | * | * | * | * | * | * | * | * | * | * | *
2017-03-11 | 70 | 1327 | AR/HJ | 780 | 200/60 | 600/20 | 590/20 | 1000/22 | 800/20 | * | * | * | * | * | * | * | * | * | * | * | * | * | * | * | * | * | * | * | * | * | * | * | Changed N2 CH 1,2,3 tank at 1316z. New tank pressure 2500/60
2017-03-12 | 71 | 1132 | AM | 750 | 2440/40 | 600/20 | 590/20 | 1000/20 | 800/20 | * | * | * | * | * | * | * | * | * |  | * |  | * | * | * | * | * | * | * | * | * | * | * | Ch 1/2/3 N2 tank now 2440/40 with Ch 1 & 3 mian flows reading low - will email PI
2017-03-13 | 72 | 1304 | AM/AR | 760 | 2400/42 | 600/20 | 580/20 | 980/21 | 800/20 | * | * | * | * | * | * | * | * | * |  | * |  | * | * | * | * | * | * | * | * |  | * | * | CH 2 trace abnormal, Air 1 flow 74-77 cc/min
2017-03-14 | 73 | 1218 | AM | 700 | 2300/60 | 600/20 | 570/20 | 970/22 | 800/20 | * | * | * | * | * | * | * | * | * | * | * | * | * | * | * | * | * | * | * | * | * | * | * | 1 and 3 main flows improved, yesterday increased N2 cylinder for 1/2/3 up to 60 psig
2017-03-15 | 74 | 1340 | AR | 700 | 2300/60 | 600/20 | 560/20 | 980/20 | 800/20 | * | * | * | * | * | * | * | * | * | * | * | * | * | * | * | * | * | * | * | * | * | * | *
2017-03-16 | 75 | 1236 | AM | 680 | 2190/60 | 600/19 | 570/16 | 980/22 | 800/20 | * | * | * | * | * | * | * | * | * | * | * | * | * | * | * | * | * | * | * | * | * | * | * | Cal1 flow observed 51-54 cc/min
2017-03-17 | 76 | 1306 | AM | 660 | 2100/60 | 600/20 | 560/15 | 960/22 | 750/20 | * | * | * | * | * | * | * | * | * | * | * | * | * | * | * | * | * | * | * | * |  | * | * | Ch 2 abnormal
2017-03-18 | 77 | 1243 | AM | 650 | 2000/60 | 600/20 | 580/20 | 950/23 | 800/20 | * | * | * | * | * | * | * | * | * | * | * | * | * | * | * | * | * | * | * | * |  | * | *
2017-03-19 | 78 | 1902 | AR | 600 | 1920/60 | 600/20 | 580/20 | 960/23 | 800/20 | * | * | * | * | * | * | * | * | * | * | * | * | * | * | * | * | * | * | * | * |  | * | *
2017-03-20 | 79 | 1302 | AR/AM | 600 | 1900/60 | 600/20 | 560/16 | 960/22 | 800/20 | * | * | * | * | * | * | * | * | * | * | * | * | * | * | * | * | * | * | * | * |  | * | * | Cal 1 flow: 52 - 57 cc/min. Ch2 abnormal.
2017-03-21 | 80 | 1316 | AR | 580 | 1780/60 | 600/20 | 560/20 | 950/23 | 800/20 | * | * | * | * | * | * | * | * | * | * | * | * | * | * | * | * | * | * | * | * |  | * | *
2017-03-22 | 81 | 1228 | AM | 560 | 1860/60 | 600/20 | 560/20 | 920/22 | 800/20 | * | * | * | * | * | * | * | * | * | * | * | * | * | * | * | * | * | * | * | * | * | * | * | Air 2 49-52 cc/min - intermittantly drops to 30-35 cc/min; will email Geoff
2017-03-23 | 82 | 1335 | AR | 550 | 1650/60 | 600/18 | 560/20 | 950/22 | 800/20 | * | * | * | * | * | * | * | * | * | * | * | * | * | * | * | * | * | * | * | * | * | * | *
2017-03-24 | 83 | 1237 | AM | 510 | 1600/60 | 600/20 | 560/20 | 960/22 | 800/20 | * | * | * | * | * | * | * | * | * | * | * | * | * | * | * | * | * | * | * | * |  | * | *
2017-03-25 | 84 | 1351 | AR | 500 | 1550/60 | 600/19 | 560/20 | 960/21 | 800/20 | * | * | * | * | * | * | * | * | * | * | * | * | * | * | * | * | * | * | * | * |  | * | *
2017-03-26 | 85 | 1319 | JJ | 500 | 1490/60 | 600/20 | 550/18 | 950/21 | 800/20 | * | * | * | * | * | * | * | * | * | * | * | * | * | * | * | * | * | * | * | * | * | * | *
2017-03-27 | 86 | 1116 | AM/AR | 490 | 1450/60 | 600/20 | 550/20 | 950/22 | 800/20 | * | * | * | * | * | * | * | * | * | * | * | * | * | * | * | * | * | * | * | * | * | * | * | Air 1 77-80 cc/min; Air 2 50-52 cc/min
2017-03-28 | 87 | 1142 | AM | 460 | 1320/60 | 600/20 | 550/20 | 950/20 | 800/20 | * | * | * | * | * | * | * | * | * | * | * | * | * | * | * | * | * | * | * | * | * | * | *
2017-03-29 | 88 | 1200 | AR | 430 | 1300/60 | 600/19 | 550/19 | 900/22 | 800/20 | * | * | * | * | * | * | * | * | * | * | * | * | * | * | * | * | * | * | * | * | * | * | *
2017-03-30 | 89 | 1043 | AM | 400 | 1300/60 | 600/20 | 550/20 | 950/21 | 800/20 | * | * | * | * | * | * | * | * | * | * | * | * | * | * | * | * | * | * | * | * | * | * | *
2017-03-31 | 90 | 1225 | AR | 400 | 1150/60 | 600/20 | 550/20 | 950/21 | 800/19 | * | * | * | * | * | * | * | * | * | * | * | * | * | * | * | * | * | * | * | * | * | * | *
2017-04-01 | 91 | 1045 | AM | 380 | 1100/60 | 600/20 | 550/20 | 950/21 | 800/20 | * | * | * | * | * | * | * | * | * | * | * | * | * | * | * | * | * | * | * | * | * | * | *
2017-04-02 | 92 | 1145 | AM | 350 | 1040/60 | 600/19 | 550/20 | 950/21 | 600/19 | * | * | * | * | * | * | * | * | * | * | * | * | * | * | * | * | * | * | * | * |  | * | *
2017-04-03 | 93 | 1136 | AM/AR | 320 | 1000/65 | 600/19 | 540/20 | 940/24 | 700/20 | * | * | * | * | * | * | * | * | * | * | * | * | * | * | * | * | * | * | * | * | * | * | * | Cal 2 flow: 61-64 cc/min Adjusted to approx. 50 cc/min
2017-04-04 | 94 | 1140 | AR | 310 | 900/60 | 600/19 | 550/22 | 950/21 | 700/20 | * | * | * | * | * | * | * | * | * | * | * | * | * | * | * | * | * | * | * | * | * | * | *
2017-04-05 | 95 | 903 | AM | 300 | 780/60 | 600/20 | 550/20 | 950/20 | 700/20 | * | * | * | * | * | * | * | * | * | * | * | * | * | * | * | * | * | * | * | * | * | * | *
2017-04-06 | 96 | 1146 | AR | 290 | 800/60 | 600/20 | 550/20 | 950/20 | 800/20 | * | * | * | * | * | * | * | * | * | * | * | * | * | * | * | * | * | * | * | * | * | * | *
2017-04-07 | 97 | 1112 | AM | 290 | 700/60 | 600/20 | 550/20 | 950/20 | 800/20 | * | * | * | * | * | * | * | * | * | * | * | * | * | * | * | * | * | * | * | * | * | * | *
2017-04-08 | 98 | 1146 | AR | 250 | 650/60 | 600/20 | 550/20 | 950/20 | 800/19 | * | * | * | * | * | * | * | * | * | * | * | * | * | * | * | * | * | * | * | * | * | * | *
2017-04-09 | 99 | 1031 | AM | 210 | 600/60 | 600/20 | 550/20 | 950/20 | 800/20 | * | * | * | * | * | * | * | * | * | * | * | * | * | * | * | * | * | * | * | * | * | * | * | Cal 2 flow 49-51 cc/min
2017-04-10 | 100 | 1118 | AR/AM | 210 | 520/60 | 600/20 | 550/20 | 950/50 | 800/20 | * | * | * | * | * | * | * | * | * | * | * | * | * | * | * | * | * | * | * | * | * | * | * | Air 2 flow 49-52 cc/min, Air 1 flow 74-77 cc/min
2017-04-11 | 101 | 1201 | AR | 200 | 450/60 | 600/19 | 550/20 | 950/20 | 800/19 | * | * | * | * | * | * | * | * | * | * | * | * | * | * | * | * | * | * | * | * | * | * | *
2017-04-12 | 102 | 1056 | AM | 180 | 390/60 | 600/19 | 550/20 | 950/16 | 800/20 | * | * | * | * | * | * | * | * | * | * | * | * | * | * | * | * | * | * | * | * | * | * | * | Air 1 75-77 cc/min, Cal 2 49-51 cc/min, Changed Ch 4 N2 cylinder at 1130 UTC
2017-04-13 | 103 | 1145 | AM/AR | 2350 | 200/60 | 600/19 | 530/20 | 940/20 | 800/20 | * | * | * | * | * | * | * | * | * | * | * | * | * | * | * | * | * | * | * | * | * | * | * | Changed N2 CH 1,2,3 tank at 1152z. Changed mol sieve at 1152z.
2017-04-14 | 104 | 1148 | AR | 2300 | 2200/60 | 600/19 | 520/20 | 940/20 | 800/20 | * | * | * | * | * | * | * | * | * | * | * | * | * | * | * | * | * | * | * | * |  | * | * | CH2 is off after mol sieve change.
2017-04-15 | 105 | 1103 | AM | 2290 | 2140/62 | 600/19 | 540/20 | 940/20 | 800/20 | * | * | * | * | * | * | * | * | * | * | * | * | * | * | * | * | * | * | * | * |  | * | * | Ch 2 abnormal, Cal 2 flow 50-52 cc/min, replaced mol seive and remove carbon trap for reconditioning at 1115 UTC
2017-04-16 | 106 | 1134 | AR | 2250 | 2000/60 | 600/19 | 530/20 | 940/20 | 800/20 | * | * | * | * | * | * | * | * | * | * | * | * | * | * | * | * | * | * | * | * | * | * | * | All traces normal
2017-04-17 | 107 | 1106 | AR/AM | 2270 | 1960/60 | 600/19 | 540/20 | 930/20 | 800/20 | * | * | * | * | * | * | * | * | * | * | * | * | * | * | * | * | * | * | * | * | * | * | * | All traces normal. 1120z we put in reconditioned carbon trap. Cal 2 flow: 49-52 cc/min. Air 2 flow: 50-54 cc/min
2017-04-18 | 108 | 1151 | AR/AM | 2220 | 1900/60 | 600/19 | 520/20 | 920/22 | 800/20 | * | * | * | * | * | * | * | * | * | * | * | * | * | * | * | * | * | * | * | * | * | * | * | All traces return to baselines after trap changes
2017-04-19 | 109 | 1140 | AM | 2220 | 1800/60 | 600/19 | 530/20 | 930/20 | 800/20 | * | * | * | * | * | * | * | * | * | * | * | * | * | * | * | * | * | * | * | * | * | * | *
2017-04-20 | 110 | 1139 | AR | 2190 | 1700/60 | 600/19 | 520/20 | 940/20 | 800/19 | * | * | * | * | * | * | * | * | * | * | * | * | * | * | * | * | * | * | * | * | * | * | *
2017-04-21 | 111 | 1208 | AM | 2180 | 1600/60 | 600/19 | 520/20 | 920/20 | 800/20 | * | * | * | * | * | * | * | * | * | * | * | * | * | * | * | * | * | * | * | * | * | * | *
2017-04-22 | 112 | 1115 | AR | 2120 | 1550/60 | 600/19 | 500/20 | 920/20 | 800/20 | * | * | * | * | * | * | * | * | * | * | * | * | * | * | * | * | * | * | * | * | * | * | *
2017-04-23 | 113 | 1140 | AM | 2120 | 1460/60 | 600/19 | 530/20 | 910/20 | 800/20 | * | * | * | * | * | * | * | * | * | * | * | * | * | * | * | * | * | * | * | * | * | * | * | Air 2 51-53 cc/min
2017-04-24 | 114 | 1110 | AM/AR | 2100 | 1400/60 | 600/19 | 510/20 | 930/21 | 800/20 | * | * | * | * | * | * | * | * | * | * | * | * | * | * | * | * | * | * | * | * | * | * | * | Cal 1 adjusted from 53-57 cc/min -> 49-53 cc/min 1218 UTC
2017-04-25 | 115 | 1146 | AR | 2080 | 1300/60 | 600/20 | 500/20 | 920/20 | 800/19 | * | * | * | * | * | * | * | * | * | * | * | * | * | * | * | * | * | * | * | * | * | * | *
2017-04-26 | 116 | 1143 | AM | 2100 | 1230/60 | 600/20 | 520/19 | 920/20 | 800/20 | * | * | * | * | * | * | * | * | * | * | * | * | * | * | * | * | * | * | * | * | * | * | *
2017-04-27 | 117 | 1120 | AM | 2100 | 1150/60 | 600/20 | 510/18 | 920/20 | 800/20 | * | * | * | * | * | * | * | * | * | * | * | * | * | * | * | * | * | * | * | * | * | * | *
2017-04-28 | 118 | 1547 | AM | 2080 | 1090/60 | 600/20 | 520/18 | 920/19 | 800/20 | * | * | * | * | * | * | * | * | * | * | * | * | * | * | * | * | * | * | * | * | * | * | *
2017-04-29 | 119 | 1245 | AR | 2000 | 1000/60 | 600/20 | 510/20 | 900/20 | 800/19 | * | * | * | * | * | * | * | * | * | * | * | * | * | * | * | * | * | * | * | * | * | * | *
2017-04-30 | 120 | 1335 | AR | 1990 | 950/60 | 600/19 | 500/21 | 900/20 | 800/21 | * | * | * | * | * | * | * | * | * | * | * | * | * | * | * | * | * | * | * | * | * | * | *
2017-05-01 | 121 | 945 | AM/AR | 2000 | 820/60 | 600/20 | 500/20 | 910/20 | 800/20 | * | * | * | * | * | * | * | * | * | * | * | * | * | * | * | * | * | * | * | * | * | * | * | Air 1 75-78 cc/min
2017-05-02 | 122 | 1158 | AR | 1910 | 780/60 | 600/20 | 500/20 | 910/20 | 800/20 | * | * | * | * | * | * | * | * | * | * | * | * | * | * | * | * | * | * | * | * | * | * | *
2017-05-03 | 123 | 1048 | AM | 1940 | 700/60 | 600/20 | 500/20 | 910/20 | 800/20 | * | * | * | * | * | * | * | * | * | * | * | * | * | * | * | * | * | * | * | * | * | * | *
2017-05-04 | 124 | 1117 | AR | 1900 | 600/60 | 600/20 | 500/20 | 900/20 | 800/19 | * | * | * | * | * | * | * | * | * | * | * | * | * | * | * | * | * | * | * | * | * | * | *
2017-05-05 | 125 | 1130 | AM/AR | 1900 | 520/60 | 600/20` | 500/19 | 900/20 | 800/20 | * | * | * | * | * | * | * | * | * | * | * | * | * | * | * | * | * | * | * | * | * | * | *
2017-05-06 | 126 | 1108 | AR | 1850 | 450/60 | 600/20` | 500/20 | 900/21 | 800/20 | * | * | * | * | * | * | * | * | * | * | * | * | * | * | * | * | * | * | * | * | * | * | *
2017-05-07 | 127 | 1153 | AM | 1880 | 340/60 | 600/20 | 500/20 | 900/20 | 800/20 | * | * | * | * | * | * | * | * | * | * | * | * | * | * | * | * | * | * | * | * | * | * | *
2017-05-08 | 128 | 1117 | AM/AR | 1800 | 280/60 | 600/20 | 500/19 | 900/20 | 800/20 | * | * | * | * | * | * | * | * | * | * | * | * | * | * | * | * | * | * | * | * | * | * | * | Cal 2 flow 50-54 cc/min
2017-05-09 | 129 | 1130 | AR/AM | 1800 | 190/60 | 600/20 | 500/18 | 900/19 | 800/19 | * | * | * | * | * | * | * | * | * | * | * | * | * | * | * | * | * | * | * | * | * | * | * | Changed CH123 N20. Final pressure of old tank 190 PSI. Starting pressure of new tank:
2017-05-10 | 130 | 1139 | AR | 1800 | 2400/60 | 600/20 | 500/20 | 900/20 | 800/20 | * | * | * | * | * | * | * | * | * | * | * | * | * | * | * | * | * | * | * | * | * | * | *
2017-05-11 | 131 | 1115 | AM | 1800 | 2320/60 | 600/20 | 500/20 | 900/20 | 800/20 | * | * | * | * | * | * | * | * | * | * | * | * | * | * | * | * | * | * | * | * | * | * | *
2017-05-12 | 132 | 1150 | AR | 1750 | 2250/60 | 600/20 | 500/20 | 900/20 | 800/20 | * | * | * | * | * | * | * | * | * | * | * | * | * | * | * | * | * | * | * | * | * | * | *
2017-05-13 | 133 | 1036 | AM | 1750 | 2150/60 | 600/20 | 500/19 | 900/19 | 800/20 | * | * | * | * | * | * | * | * | * | * | * | * | * | * | * | * | * | * | * | * | * | * | *
2017-05-14 | 134 | 1421 | AR | 1700 | 2050/60 | 600/20 | 500/20 | 900/20 | 800/20 | * | * | * | * | * | * | * | * | * | * | * | * | * | * | * | * | * | * | * | * | * | * | *
2017-05-15 | 135 | 1032 | AM | 1700 | 1990/60 | 600/20 | 500/20 | 900/20 | 800/20 | * | * | * | * | * | * | * | * | * | * | * | * | * | * | * | * | * | * | * | * | * | * | * | Cal 1 flow 45-47 cc/min, will adjust; Air 2 flow 50-52 cc/min
2017-05-16 | 136 | 1125 | AM/AR | 1650 | 1900/60 | 600/20 | 500/20 | 900/20 | 800/19 | * | * | * | * | * | * | * | * | * | * | * | * | * | * | * | * | * | * | * | * | * | * | *
2017-05-17 | 137 | 1110 | AM/AR | 1670 | 1800/60 | 600/20 | 500/20 | 900/20 | 800/19 | * | * | * | * | * | * | * | * | * | * | * | * | * | * | * | * | * | * | * | * | * | * | *
2017-05-18 | 138 | 1118 | AM | 1620 | 1720/60 | 600/20 | 500/20 | 900/20 | 800/19 | * | * | * | * | * | * | * | * | * | * | * | * | * | * | * | * | * | * | * | * | * | * | * | Snooped Ch 1,2,3 line due to high gas consumption. Small leak noted at regulator - tightened, but already very tight, small leak noted at mol seive, tightened
2017-05-19 | 139 | 1132 | AM/HM | 1600 | 1650/60 | 600/20 | 500/20 | 900/20 | 800/20 | * | * | * | * | * | * | * | * | * | * | * | * | * | * | * | * | * | * | * | * | * | * | *
2017-05-20 | 140 | 1126 | AR/AM | 1600 | 1570/60 | 600/20 | 500/20 | 900/20 | 800/20 | * | * | * | * | * | * | * | * | * | * | * | * | * | * | * | * | * | * | * | * | * | * | *
2017-05-21 | 141 | 1401 | HM/MG | 1580 | 1480/60 | 600/19 | 500/20 | 900/20 | 800/20 | * | * | * | * | * | * | * | * | * | * | * | * | * | * | * | * | * | * | * | * | * | * | * | cal 2 flow ~53 cc/min
2017-05-22 | 142 | 1123 | HM/AR | 1550 | 1400/60 | 600/20 | 500/20 | 900/20 | 800/20 | * | * | * | * | * | * | * | * | * | * | * | * | * | * | * | * | * | * | * | * | * | * | *
2017-05-23 | 143 | 1101 | HM/MG | 1520 | 1300/60 | 600/20 | 500/20 | 900/20 | 800/20 | * | * | * | * | * | * | * | * | * | * | * | * | * | * | * | * | * | * | * | * | * | * | *
2017-05-24 | 144 | 1644 | HM | 1500 | 1200/60 | 600/20 | 500/20 | 900/20 | 800/20 | * | * | * | * | * | * | * | * | * | * | * | * | * | * | * | * | * | * | * | * | * | * | *
2017-05-25 | 145 | 1226 | HM | 1500 | 1180/60 | 600/20 | 500/20 | 900/20 | 800/20 | * | * | * | * | * | * | * | * | * | * | * | * | * | * | * | * | * | * | * | * | * | * | * | cal 2 flow 55.4 cc/min
2017-05-26 | 146 | 1119 | HM | 1500 | 1000/60 | 600/20 | 500/20 | 900/20 | 800/20 | * | * | * | * | * | * | * | * | * | * | * | * | * | * | * | * | * | * | * | * | * | * | *
2017-05-27 | 147 | 1207 | HM | 1490 | 1000/60 | 600/20 | 500/20 | 900/20 | 800/20 | * | * | * | * | * | * | * | * | * | * | * | * | * | * | * | * | * | * | * | * | * | * | *
2017-05-28 | 148 | 1344 | HM | 1480 | 900/60 | 600/20 | 500/20 | 900/20 | 800/20 | * | * | * | * | * | * | * | * | * | * | * | * | * | * | * | * | * | * | * | * | * | * | *
2017-05-29 | 149 | 1053 | MG | 1420 | 820/60 | 600/20 | 490/19 | 880/20 | 800/20 | * | * | * | * | * | * | * | * | * | * | * | * | * | * | * | * | * | * | * | * | * | * | * | air 2 flow ~51 cc/min
2017-05-30 | 150 | 1130 | MG | 1400 | 750/60 | 600/20 | 490/20 | 880/20 | 800/20 | * | * | * | * | * | * | * | * | * | * | * | * | * | * | * | * | * | * | * | * | * | * | *
2017-05-31 | 151 | 1540 | MG | 1380 | 660/60 | 600/20 | 490/20 | 880/21 | 800/20 | * | * | * | * | * | * | * | * | * | * | * | * | * | * | * | * | * | * | * | * | * | * | *
2017-06-01 | 152 | 1116 | HM | 1350 | 600/60 | 600/20 | 490/20 | 880/20 | 800/20 | * | * | * | * | * | * | * | * | * | * | * | * | * | * | * | * | * | * | * | * | * | * | *
2017-06-02 | 153 | 1153 | MG/HM | 1330 | 510/60 | 600/20 | 490/20 | 880/21 | 800/20 | * | * | * | * | * | * | * | * | * | * | * | * | * | * | * | * | * | * | * | * | * | * | *
2017-06-03 | 154 | 1134 | HM | 1310 | 420/30 | 600/20 | 490/20 | 860/20 | 800/20 | * | * | * | * | * | * | * | * | * | * | * | * | * | * | * | * | * | * | * | * | * | * | *
2017-06-04 | 155 | 951 | MG | 1300 | 360/60 | 600/20 | 490/20 | 880/20 | 800/20 | * | * | * | * | * | * | * | * | * | * | * | * | * | * | * | * | * | * | * | * | * | * | *
2017-06-05 | 156 | 1212 | MG | 1280 | 260/60 | 600/20 | 490/20 | 870/21 | 800/20 | * | * | * | * | * | * | * | * | * | * | * | * | * | * | * | * | * | * | * | * | * | * | *
2017-06-06 | 157 | 1211 | HM | 1280 | 150/60 | 600/20 | 490/20 | 860/20 | 800/20 | * | * | * | * | * | * | * | * | * | * | * | * | * | * | * | * | * | * | * | * | * | * | * | Changed cylinder channel 1, 2, 3 1239-1245, snoooped connections, very small leak in regulator connection
2017-06-07 | 158 | 1643 | MG | 1240 | 2390/60 | 600/20 | 490/20 | 860/21 | 800/20 | * | * | * | * | * | * | * | * | * | * | * | * | * | * | * | * | * | * | * | * | * | * | *
2017-06-08 | 159 | 1717 | HM | 1220 | 2300/60 | 600/20 | 490/20 | 850/20 | 800/20 | * | * | * | * | * | * | * | * | * | * | * | * | * | * | * | * | * | * | * | * | * | * | *
2017-06-09 | 160 | 1200 | HM | 1220 | 2250/60 | 600/20 | 490/20 | 850/20 | 800/20 | * | * | * | * | * | * | * | * | * | * | * | * | * | * | * | * | * | * | * | * | * | * | *
2017-06-10 | 161 | 1310 | MG | 1200 | 2130/60 | 600/20 | 490/20 | 860/20 | 800/20 | * | * | * | * | * | * | * | * | * | * | * | * | * | * | * | * | * | * | * | * | * | * | *
2017-06-11 | 162 | 1415 | HM | 1180 | 2050/60 | 600/20 | 480/20 | 860/20 | 800/20 | * | * | * | * | * | * | * | * | * | * | * | * | * | * | * | * | * | * | * | * | * | * | *
2017-06-12 | 163 | 1243 | HM/MG | 1150 | 1980/60 | 600/20 | 490/20 | 860/20 | 800/20 | * | * | * | * | * | * | * | * | * | * | * | * | * | * | * | * | * | * | * | * | * | * | *
2017-06-13 | 164 | 1127 | HM/MG | 1140 | 1900/60 | 600/20 | 470/20 | 860/18 | 800/20 | * | * | * | * | * | * | * | * | * | * | * | * | * | * | * | * | * | * | * | * | * | * | *
2017-06-14 | 165 | 1100 | HM | 1120 | 1800/60 | 600/20 | 490/20 | 860/20 | 800/20 | * | * | * | * | * | * | * | * | * | * | * | * | * | * | * | * | * | * | * | * | * | * | *
2017-06-15 | 166 | 1200 | MG | 1090 | 1720/60 | 600/20 | 490/20 | 860/20 | 800/20 | * | * | * | * | * | * | * | * | * | * | * | * | * | * | * | * | * | * | * | * | * | * | * | Air 1 ~75 cc/min, Stop 5 ~14 cc/min, Cal 2 ~55 cc/min, air 2 ~50 cc/min
2017-06-16 | 167 | 1200 | MG | 1070 | 1640/60 | 600/20 | 490/19 | 860/18 | 800/20 | * | * | * | * | * | * | * | * | * | * | * | * | * | * | * | * | * | * | * | * | * | * | * | Air 1 pump broke, replaced with spare
2017-06-17 | 168 | 1156 | HM | 1050 | 1520/60 | 600/20 | 450/20 | 860/20 | 800/20 | * | * | * | * | * | * | * | * | * | * | * | * | * | * | * | * | * | * | * | * | * | * | *
2017-06-18 | 169 | 1150 | MG | 1020 | 1419/60 | 600/20 | 460/20 | 860/20 | 800/20 | * | * | * | * | * | * | * | * | * | * | * | * | * | * | * | * | * | * | * | * | * | * | *
2017-06-19 | 170 | 1210 | MG | 1010 | 1400/60 | 600/20 | 460/20 | 860/20 | 800/20 | * | * | * | * | * | * | * | * | * | * | * | * | * | * | * | * | * | * | * | * | * | * | * | Air 1 pump flow 3.5 lpm
2017-06-20 | 171 | 1137 | HM | 1000 | 1300/60 | 600/20 | 450/20 | 850/20 | 800/20 | * | * | * | * | * | * | * | * | * | * | * | * | * | * | * | * | * | * | * | * | * | * | * | Carpenters working on roof 12-17:00 UTC
2017-06-21 | 172 | 1110 | HM | 990 | 1220/60 | 600/20 | 450/20 | 850/20 | 800/20 | * | * | * | * | * | * | * | * | * | * | * | * | * | * | * | * | * | * | * | * | * | * | * | Carpenters working on roof 11-17 UTC
2017-06-22 | 173 | 1029 | MG | 950 | 1160/60 | 600/20 | 460/20 | 850/21 | 800/20 | * | * | * | * | * | * | * | * | * | * | * | * | * | * | * | * | * | * | * | * | * | * | * | Carpenters working on roof 10:30 UTC - 18:15 UTC
2017-06-23 | 174 | 1540 | MG | 930 | 1080/60 | 600/20 | 460/20 | 850/18 | 800/20 | * | * | * | * | * | * | * | * | * | * | * | * | * | * | * | * | * | * | * | * | * | * | *
2017-06-24 | 175 | 1145 | MG | 910 | 1000/60 | 600/20 | 460/20 | 850/20 | 800/20 | * | * | * | * | * | * | * | * | * | * | * | * | * | * | * | * | * | * | * | * | * | * | *
2017-06-25 | 176 | 1750 | HM | 900 | 900/60 | 600/20 | 450/20 | 850/20 | 800/20 | * | * | * | * | * | * | * | * | * | * | * | * | * | * | * | * | * | * | * | * | * | * | *
2017-06-26 | 177 | 1122 | MG/HM | 880 | 850/60 | 600/20 | 450/20 | 850/20 | 800/20 | * | * | * | * | * | * | * | * | * | * | * | * | * | * | * | * | * | * | * | * | * | * | * | Cal 1 flow ~52 cc/min, air 1 flow ~72 cc/min
2017-06-27 | 178 | 1024 | MG | 860 | 760/60 | 600/20 | 450/20 | 840/21 | 790/20 | * | * | * | * | * | * | * | * | * | * | * | * | * | * | * | * | * | * | * | * | * | * | *
2017-06-28 | 179 | 1033 | MG | 840 | 690/60 | 600/20 | 460/20 | 840/24 | 790/20 | * | * | * | * | * | * | * | * | * | * | * | * | * | * | * | * | * | * | * | * | * | * | * | Power Outage 1232-1334
2017-06-29 | 180 | 1120 | MG | 830 | 600/60 | 600/20 | 450/20 | 840/22 | 800/20 | * | * | * | * | * | * | * | * | * | * | * | * | * | * | * | * | * | * | * | * | * | * | *
2017-06-30 | 181 | 1130 | HM | 810 | 500/60 | 600/20 | 450/20 | 840/20 | 800/20 | * | * | * | * | * | * | * | * | * | * | * | * | * | * | * | * | * | * | * | * | * | * | * | Air 4 flow 75.2 cc/min.
2017-07-01 | 182 | 1100 | MG | 790 | 450/60 | 600/20 | 450/20 | 840/20 | 800/20 | * | * | * | * | * | * | * | * | * | * | * | * | * | * | * | * | * | * | * | * | * | * | *
2017-07-02 | 183 | 1010 | MG | 760 | 370/60 | 600/20 | 450/20 | 840/20 | 800/20 | * | * | * | * | * | * | * | * | * | * | * | * | * | * | * | * | * | * | * | * | * | * | *
2017-07-03 | 184 | 1050 | MG | 750 | 300/60 | 600/20 | 450/20 | 840/21 | 800/20 | * | * | * | * | * | * | * | * | * | * | * | * | * | * | * | * | * | * | * | * | * | * | * | pump pressure 3.5 lpm
2017-07-04 | 185 | 1115 | HM | 750 | 200/60 | 600/20 | 450/20 | 840/20 | 800/20 | * | * | * | * | * | * | * | * | * | * | * | * | * | * | * | * | * | * | * | * | * | * | * | Air 4 pump flow 74.9 cc/min.
2017-07-05 | 186 | 1045 | MG | 710 | 110/60 | 600/20 | 450/20 | 840/21 | 800/20 | * | * | * | * | * | * | * | * | * | * | * | * | * | * | * | * | * | * | * | * | * | * | * | change N2 tank for channels 1,2,3 at 1511-1515 UTC
2017-07-06 | 187 | 1204 | HM | 690 | 2250/60 | 600/20 | 450/20 | 840/20 | 800/20 | * | * | * | * | * | * | * | * | * | * | * | * | * | * | * | * | * | * | * | * | * | * | *
2017-07-07 | 188 | 1020 | MG | 660 | 2180/60 | 600/20 | 450/20 | 840/20 | 800/20 | * | * | * | * | * | * | * | * | * | * | * | * | * | * | * | * | * | * | * | * | * | * | *
2017-07-08 | 189 | 1200 | HM | 640 | 2080/60 | 600/20 | 450/20 | 840/20 | 800/20 | * | * | * | * | * | * | * | * | * | * | * | * | * | * | * | * | * | * | * | * | * | * | *
2017-07-09 | 190 | 1518 | HM | 640 | 2000/60 | 600/20 | 450/20 | 840/20 | 800/20 | * | * | * | * | * | * | * | * | * | * | * | * | * | * | * | * | * | * | * | * | * | * | * | Cal 1 flow 53.7 cc/min
2017-07-10 | 191 | 1100 | MG | 600 | 1920/60 | 600/20 | 450/20 | 840/20 | 800/20 | * | * | * | * | * | * | * | * | * | * | * | * | * | * | * | * | * | * | * | * | * | * | *
2017-07-11 | 192 | 1003 | MG/HM | 600 | 1810/60 | 600/20 | 450/20 | 840/20 | 800/20 | * | * | * | * | * | * | * | * | * | * | * | * | * | * | * | * | * | * | * | * | * | * | *
2017-07-12 | 193 | 1115 | MG | 580 | 1730/60 | 600/20 | 440/20 | 830/22 | 800/20 | * | * | * | * | * | * | * | * | * | * | * | * | * | * | * | * | * | * | * | * | * | * | *
2017-07-13 | 194 | 1120 | HM | 580 | 1680/60 | 600/20 | 440/20 | 830/20 | 800/20 | * | * | * | * | * | * | * | * | * | * | * | * | * | * | * | * | * | * | * | * | * | * | *
2017-07-14 | 195 | 1130 | HM | 560 | 1600/60 | 600/20 | 440/20 | 820/20 | 800/20 | * | * | * | * | * | * | * | * | * | * | * | * | * | * | * | * | * | * | * | * | * | * | *
2017-07-15 | 196 | 1030 | MG | 510 | 1500/60 | 600/20 | 440/20 | 820/20 | 800/20 | * | * | * | * | * | * | * | * | * | * | * | * | * | * | * | * | * | * | * | * | * | * | *
2017-07-16 | 197 | 921 | MG | 500 | 1420/60 | 600/20 | 440/20 | 820/21 | 800/20 | * | * | * | * | * | * | * | * | * | * | * | * | * | * | * | * | * | * | * | * | * | * | *
2017-07-17 | 198 | 1145 | MG/HM | 480 | 1330/60 | 600/20 | 440/20 | 820/20 | 800/20 | * | * | * | * | * | * | * | * | * | * | * | * | * | * | * | * | * | * | * | * | * | * | * | Air 2 flow rate 3.6 LPM
2017-07-18 | 199 | 1135 | MG | 460 | 1260/60 | 600/20 | 440/20 | 820/20 | 800/20 | * | * | * | * | * | * | * | * | * | * | * | * | * | * | * | * | * | * | * | * | * | * | *
2017-07-19 | 200 | 1151 | HM | 450 | 1120/60 | 600/20 | 420/20 | 820/20 | 800/20 | * | * | * | * | * | * | * | * | * | * | * | * | * | * | * | * | * | * | * | * | * | * | *
2017-07-20 | 201 | 1520 | HM/MG | 420 | 1100/60 | 600/20 | 440/20 | 820/21 | 800/20 | * | * | * | * | * | * | * | * | * | * | * | * | * | * | * | * | * | * | * | * | * | * | *
2017-07-21 | 202 | 1440 | MG | 400 | 1010/60 | 600/20 | 430/20 | 810/21 | 750/20 | * | * | * | * | * | * | * | * | * | * | * | * | * | * | * | * | * | * | * | * | * | * | *
2017-07-22 | 203 | 1020 | MG | 380 | 950/60 | 600/20 | 430/20 | 810/21 | 750/20 | * | * | * | * | * | * | * | * | * | * | * | * | * | * | * | * | * | * | * | * | * | * | *
2017-07-23 | 204 | 1404 | HM | 380 | 880/60 | 600/20 | 420/20 | 810/20 | 800/20 | * | * | * | * | * | * | * | * | * | * | * | * | * | * | * | * | * | * | * | * | * | * | * | Air 2 flow rate 3.5 LPM
2017-07-24 | 205 | 1138 | HM/MG | 340 | 790/60 | 600/20 | 420/20 | 800/21 | 800/20 | * | * | * | * | * | * | * | * | * | * | * | * | * | * | * | * | * | * | * | * | * | * | *
2017-07-25 | 206 | 1200 | AC/CS | 325 | 800 | 600 | 420 | 815 | 800 | - | - | - | - | - | - | - | - | - | - | - | - | - | - | - | - | - | - | - | - | - | - | - | End Pressures noted upon shutdown of instrument. AC/CS
2017-07-26 | 207 | 1550 | HM | - | - | - | - | - | - | - | - | - | - | - | - | - | - | - | - | - | - | - | - | - | - | - | - | - | - | - | - | -
2017-07-27 | 208 | 1111 | HM | - | - | - | - | - | - | - | - | - | - | - | - | - | - | - | - | - | - | - | - | - | - | - | - | - | - | - | - | -
2017-07-28 | 209 | 1109 | HM | - | - | - | - | - | - | - | - | - | - | - | - | - | - | - | - | - | - | - | - | - | - | - | - | - | - | - | - | -
2017-07-29 | 210 | 1041 | MG | - | - | - | - | - | - | - | - | - | - | - | - | - | - | - | - | - | - | - | - | - | - | - | - | - | - | - | - | -
2017-07-30 | 211 | 1349 | MG | - | - | - | - | - | - | - | - | - | - | - | - | - | - | - | - | - | - | - | - | - | - | - | - | - | - | - | - | -
2017-07-31 | 212 | 1058 | HM | - | - | - | - | - | - | - | - | - | - | - | - | - | - | - | - | - | - | - | - | - | - | - | - | - | - | - | - | -
2017-08-01 | 213 | 1603 | HM | - | - | - | - | - | - | - | - | - | - | - | - | - | - | - | - | - | - | - | - | - | - | - | - | - | - | - | - | -
2017-08-02 | 214 | 1108 | MG | - | - | - | - | - | - | - | - | - | - | - | - | - | - | - | - | - | - | - | - | - | - | - | - | - | - | - | - | -
2017-08-03 | 215 | 1106 | HM | - | - | - | - | - | - | - | - | - | - | - | - | - | - | - | - | - | - | - | - | - | - | - | - | - | - | - | - | -
2017-08-04 | 216 | 1100 | MG | - | - | - | - | - | - | - | - | - | - | - | - | - | - | - | - | - | - | - | - | - | - | - | - | - | - | - | - | -
2017-08-05 | 217 | 1210 | MG | - | - | - | - | - | - | - | - | - | - | - | - | - | - | - | - | - | - | - | - | - | - | - | - | - | - | - | - | -
2017-08-06 | 218 | 1325 | HM | - | - | - | - | - | - | - | - | - | - | - | - | - | - | - | - | - | - | - | - | - | - | - | - | - | - | - | - | -
2017-08-07 | 219 | 1100 | HM | - | - | - | - | - | - | - | - | - | - | - | - | - | - | - | - | - | - | - | - | - | - | - | - | - | - | - | - | -
2017-08-08 | 220 | 1145 | HM | - | - | - | - | - | - | - | - | - | - | - | - | - | - | - | - | - | - | - | - | - | - | - | - | - | - | - | - | -
2017-08-09 | 221 | 1130 | MG | - | - | - | - | - | - | - | - | - | - | - | - | - | - | - | - | - | - | - | - | - | - | - | - | - | - | - | - | -
2017-08-10 | 222 | 1112 | HM | - | - | - | - | - | - | - | - | - | - | - | - | - | - | - | - | - | - | - | - | - | - | - | - | - | - | - | - | -
2017-08-11 | 223 | 1040 | HM | - | - | - | - | - | - | - | - | - | - | - | - | - | - | - | - | - | - | - | - | - | - | - | - | - | - | - | - | -
2017-08-12 | 224 | 1045 | MG | - | - | - | - | - | - | - | - | - | - | - | - | - | - | - | - | - | - | - | - | - | - | - | - | - | - | - | - | -
2017-08-13 | 225 | 833 | MG | - | - | - | - | - | - | - | - | - | - | - | - | - | - | - | - | - | - | - | - | - | - | - | - | - | - | - | - | -
2017-08-14 | 226 | 1037 | MG | - | - | - | - | - | - | - | - | - | - | - | - | - | - | - | - | - | - | - | - | - | - | - | - | - | - | - | - | -
2017-08-15 | 227 | 1107 | HM | - | - | - | - | - | - | - | - | - | - | - | - | - | - | - | - | - | - | - | - | - | - | - | - | - | - | - | - | -
2017-08-16 | 228 | 1143 | HM | - | - | - | - | - | - | - | - | - | - | - | - | - | - | - | - | - | - | - | - | - | - | - | - | - | - | - | - | -
2017-08-17 | 229 | 1215 | MG | - | - | - | - | - | - | - | - | - | - | - | - | - | - | - | - | - | - | - | - | - | - | - | - | - | - | - | - | -
2017-08-18 | 230 | 1615 | MG | - | - | - | - | - | - | - | - | - | - | - | - | - | - | - | - | - | - | - | - | - | - | - | - | - | - | - | - | -
2017-08-19 | 231 | 1131 | HM | - | - | - | - | - | - | - | - | - | - | - | - | - | - | - | - | - | - | - | - | - | - | - | - | - | - | - | - | -
2017-08-20 | 232 | 1326 | HM | - | - | - | - | - | - | - | - | - | - | - | - | - | - | - | - | - | - | - | - | - | - | - | - | - | - | - | - | -
2017-08-21 | 233 | 1055 | HM | - | - | - | - | - | - | - | - | - | - | - | - | - | - | - | - | - | - | - | - | - | - | - | - | - | - | - | - | -
2017-08-22 | 234 | 1154 | HM | - | - | - | - | - | - | - | - | - | - | - | - | - | - | - | - | - | - | - | - | - | - | - | - | - | - | - | - | -
2017-08-23 | 235 | 1118 | HM | - | - | - | - | - | - | - | - | - | - | - | - | - | - | - | - | - | - | - | - | - | - | - | - | - | - | - | - | -
2017-08-24 | 236 | 1135 | HM | - | - | - | - | - | - | - | - | - | - | - | - | - | - | - | - | - | - | - | - | - | - | - | - | - | - | - | - | -
2017-08-25 | 237 | 1459 | MG | - | - | - | - | - | - | - | - | - | - | - | - | - | - | - | - | - | - | - | - | - | - | - | - | - | - | - | - | -
2017-08-26 | 238 | 1612 | HM | - | - | - | - | - | - | - | - | - | - | - | - | - | - | - | - | - | - | - | - | - | - | - | - | - | - | - | - | -
2017-08-27 | 239 | 1556 | HM | - | - | - | - | - | - | - | - | - | - | - | - | - | - | - | - | - | - | - | - | - | - | - | - | - | - | - | - | -
2017-08-28 | 240 | 1530 | HM | - | - | - | - | - | - | - | - | - | - | - | - | - | - | - | - | - | - | - | - | - | - | - | - | - | - | - | - | -
2017-08-29 | 241 | 1541 | HM | - | - | - | - | - | - | - | - | - | - | - | - | - | - | - | - | - | - | - | - | - | - | - | - | - | - | - | - | -
2017-08-30 | 242 | 1052 | HM | - | - | - | - | - | - | - | - | - | - | - | - | - | - | - | - | - | - | - | - | - | - | - | - | - | - | - | - | -
2017-08-31 | 243 | 1128 | HM | - | - | - | - | - | - | - | - | - | - | - | - | - | - | - | - | - | - | - | - | - | - | - | - | - | - | - | - | -
2017-09-01 | 244 | 1124 | HM | - | - | - | - | - | - | - | - | - | - | - | - | - | - | - | - | - | - | - | - | - | - | - | - | - | - | - | - | -
2017-09-02 | 245 | 1041 | HM | - | - | - | - | - | - | - | - | - | - | - | - | - | - | - | - | - | - | - | - | - | - | - | - | - | - | - | - | -
2017-09-03 | 246 | 1202 | HM | - | - | - | - | - | - | - | - | - | - | - | - | - | - | - | - | - | - | - | - | - | - | - | - | - | - | - | - | -
2017-09-04 | 247 | 1246 | HM | - | - | - | - | - | - | - | - | - | - | - | - | - | - | - | - | - | - | - | - | - | - | - | - | - | - | - | - | -
2017-09-05 | 248 | 1055 | HM | - | - | - | - | - | - | - | - | - | - | - | - | - | - | - | - | - | - | - | - | - | - | - | - | - | - | - | - | -
2017-09-06 | 249 | 1028 | HM | - | - | - | - | - | - | - | - | - | - | - | - | - | - | - | - | - | - | - | - | - | - | - | - | - | - | - | - | -
2017-09-07 | 250 | 1043 | HM | - | - | - | - | - | - | - | - | - | - | - | - | - | - | - | - | - | - | - | - | - | - | - | - | - | - | - | - | -
2017-09-08 | 251 | 1037 | HM | - | - | - | - | - | - | - | - | - | - | - | - | - | - | - | - | - | - | - | - | - | - | - | - | - | - | - | - | -
2017-09-09 | 252 | 1059 | HM | - | - | - | - | - | - | - | - | - | - | - | - | - | - | - | - | - | - | - | - | - | - | - | - | - | - | - | - | -
2017-09-10 | 253 | 1151 | HM | - | - | - | - | - | - | - | - | - | - | - | - | - | - | - | - | - | - | - | - | - | - | - | - | - | - | - | - | -
2017-09-11 | 254 | 1600 | HM | - | - | - | - | - | - | - | - | - | - | - | - | - | - | - | - | - | - | - | - | - | - | - | - | - | - | - | - | -
2017-09-12 | 255 | 1100 | HM | - | - | - | - | - | - | - | - | - | - | - | - | - | - | - | - | - | - | - | - | - | - | - | - | - | - | - | - | -
2017-09-13 | 256 | 1223 | HM | - | - | - | - | - | - | - | - | - | - | - | - | - | - | - | - | - | - | - | - | - | - | - | - | - | - | - | - | -
2017-09-14 | 257 | 1032 | HM | - | - | - | - | - | - | - | - | - | - | - | - | - | - | - | - | - | - | - | - | - | - | - | - | - | - | - | - | -
2017-09-15 | 258 | 1026 | HM | - | - | - | - | - | - | - | - | - | - | - | - | - | - | - | - | - | - | - | - | - | - | - | - | - | - | - | - | -
2017-09-16 | 259 | 1649 | HM | - | - | - | - | - | - | - | - | - | - | - | - | - | - | - | - | - | - | - | - | - | - | - | - | - | - | - | - | -
2017-09-17 | 260 | 1208 | HM | - | - | - | - | - | - | - | - | - | - | - | - | - | - | - | - | - | - | - | - | - | - | - | - | - | - | - | - | -
2017-09-18 | 261 | 1151 | HM | - | - | - | - | - | - | - | - | - | - | - | - | - | - | - | - | - | - | - | - | - | - | - | - | - | - | - | - | -
2017-09-19 | 262 | 1109 | HM | - | - | - | - | - | - | - | - | - | - | - | - | - | - | - | - | - | - | - | - | - | - | - | - | - | - | - | - | -
2017-09-20 | 263 | 1130 | HM | - | - | - | - | - | - | - | - | - | - | - | - | - | - | - | - | - | - | - | - | - | - | - | - | - | - | - | - | -
2017-09-21 | 264 | 1030 | HM | - | - | - | - | - | - | - | - | - | - | - | - | - | - | - | - | - | - | - | - | - | - | - | - | - | - | - | - | -
2017-09-22 | 265 | 1030 | HM | - | - | - | - | - | - | - | - | - | - | - | - | - | - | - | - | - | - | - | - | - | - | - | - | - | - | - | - | -
2017-09-23 | 266 | 1215 | HM | - | - | - | - | - | - | - | - | - | - | - | - | - | - | - | - | - | - | - | - | - | - | - | - | - | - | - | - | -
2017-09-24 | 267 | 1127 | HM | - | - | - | - | - | - | - | - | - | - | - | - | - | - | - | - | - | - | - | - | - | - | - | - | - | - | - | - | -
2017-09-25 | 268 | 1216 | HM | - | - | - | - | - | - | - | - | - | - | - | - | - | - | - | - | - | - | - | - | - | - | - | - | - | - | - | - | -
2017-09-26 | 269 | 1216 | HM | - | - | - | - | - | - | - | - | - | - | - | - | - | - | - | - | - | - | - | - | - | - | - | - | - | - | - | - | -
2017-09-27 | 270 | 1021 | HM | - | - | - | - | - | - | - | - | - | - | - | - | - | - | - | - | - | - | - | - | - | - | - | - | - | - | - | - | -
2017-09-28 | 271 | 1026 | HM | - | - | - | - | - | - | - | - | - | - | - | - | - | - | - | - | - | - | - | - | - | - | - | - | - | - | - | - | -
2017-09-29 | 272 | #REF! | #REF! | - | - | - | - | - | - | - | - | - | - | - | - | - | - | - | - | - | - | - | - | - | - | - | - | - | - | - | - | -
2017-09-30 | 273 | 1228 | HM | - | - | - | - | - | - | - | - | - | - | - | - | - | - | - | - | - | - | - | - | - | - | - | - | - | - | - | - | -
2017-10-01 | 274 | 1215 | HM | - | - | - | - | - | - | - | - | - | - | - | - | - | - | - | - | - | - | - | - | - | - | - | - | - | - | - | - | -
2017-10-02 | 275 | 1203 | HM | - | - | - | - | - | - | - | - | - | - | - | - | - | - | - | - | - | - | - | - | - | - | - | - | - | - | - | - | -
2017-10-03 | 276 | 1105 | HM | - | - | - | - | - | - | - | - | - | - | - | - | - | - | - | - | - | - | - | - | - | - | - | - | - | - | - | - | -
2017-10-04 | 277 | #REF! | #REF! | - | - | - | - | - | - | - | - | - | - | - | - | - | - | - | - | - | - | - | - | - | - | - | - | - | - | - | - | -
2017-10-05 | 278 | 1041 | HM | - | - | - | - | - | - | - | - | - | - | - | - | - | - | - | - | - | - | - | - | - | - | - | - | - | - | - | - | -
2017-10-06 | 279 | 1145 | HM | - | - | - | - | - | - | - | - | - | - | - | - | - | - | - | - | - | - | - | - | - | - | - | - | - | - | - | - | -
2017-10-07 | 280 | 1030 | HM | - | - | - | - | - | - | - | - | - | - | - | - | - | - | - | - | - | - | - | - | - | - | - | - | - | - | - | - | -
2017-10-08 | 281 | 1200 | HM | - | - | - | - | - | - | - | - | - | - | - | - | - | - | - | - | - | - | - | - | - | - | - | - | - | - | - | - | -
2017-10-09 | 282 | 1120 | HM | - | - | - | - | - | - | - | - | - | - | - | - | - | - | - | - | - | - | - | - | - | - | - | - | - | - | - | - | -
2017-10-10 | 283 | 1120 | HM | - | - | - | - | - | - | - | - | - | - | - | - | - | - | - | - | - | - | - | - | - | - | - | - | - | - | - | - | -
2017-10-11 | 284 | 1048 | HM | - | - | - | - | - | - | - | - | - | - | - | - | - | - | - | - | - | - | - | - | - | - | - | - | - | - | - | - | -
2017-10-12 | 285 | 1320 | HM | - | - | - | - | - | - | - | - | - | - | - | - | - | - | - | - | - | - | - | - | - | - | - | - | - | - | - | - | -
2017-10-13 | 286 | 1104 | HM | - | - | - | - | - | - | - | - | - | - | - | - | - | - | - | - | - | - | - | - | - | - | - | - | - | - | - | - | -
2017-10-14 | 287 | 1237 | HM | - | - | - | - | - | - | - | - | - | - | - | - | - | - | - | - | - | - | - | - | - | - | - | - | - | - | - | - | -
2017-10-15 | 288 | 1135 | HM | - | - | - | - | - | - | - | - | - | - | - | - | - | - | - | - | - | - | - | - | - | - | - | - | - | - | - | - | -
2017-10-16 | 289 | 0 | 0 | - | - | - | - | - | - | - | - | - | - | - | - | - | - | - | - | - | - | - | - | - | - | - | - | - | - | - | - | -
2017-10-17 | 290 | 0 | 0 | - | - | - | - | - | - | - | - | - | - | - | - | - | - | - | - | - | - | - | - | - | - | - | - | - | - | - | - | -
2017-10-18 | 291 | 1650 | HJ/HA | - | - | - | - | - | - | - | - | - | - | - | - | - | - | - | - | - | - | - | - | - | - | - | - | - | - | - | - | -
2017-10-19 | 292 | 1300 | HA | - | - | - | - | - | - | - | - | - | - | - | - | - | - | - | - | - | - | - | - | - | - | - | - | - | - | - | - | -
2017-10-20 | 293 | 0 | 0 | - | - | - | - | - | - | - | - | - | - | - | - | - | - | - | - | - | - | - | - | - | - | - | - | - | - | - | - | -
2017-10-21 | 294 | 0 | 0 | - | - | - | - | - | - | - | - | - | - | - | - | - | - | - | - | - | - | - | - | - | - | - | - | - | - | - | - | -
2017-10-22 | 295 | 0 | 0 | - | - | - | - | - | - | - | - | - | - | - | - | - | - | - | - | - | - | - | - | - | - | - | - | - | - | - | - | -
2017-10-23 | 296 | 1355 | HA | - | - | - | - | - | - | - | - | - | - | - | - | - | - | - | - | - | - | - | - | - | - | - | - | - | - | - | - | -
2017-10-24 | 297 | 0 | 0 | - | - | - | - | - | - | - | - | - | - | - | - | - | - | - | - | - | - | - | - | - | - | - | - | - | - | - | - | -
2017-10-25 | 298 | 0 | 0 | - | - | - | - | - | - | - | - | - | - | - | - | - | - | - | - | - | - | - | - | - | - | - | - | - | - | - | - | -
2017-10-26 | 299 | 0 | 0 | - | - | - | - | - | - | - | - | - | - | - | - | - | - | - | - | - | - | - | - | - | - | - | - | - | - | - | - | -
2017-10-27 | 300 | 0 | 0 | - | - | - | - | - | - | - | - | - | - | - | - | - | - | - | - | - | - | - | - | - | - | - | - | - | - | - | - | -
2017-10-28 | 301 | 0 | 0 | - | - | - | - | - | - | - | - | - | - | - | - | - | - | - | - | - | - | - | - | - | - | - | - | - | - | - | - | -
2017-10-29 | 302 | 0 | 0 | - | - | - | - | - | - | - | - | - | - | - | - | - | - | - | - | - | - | - | - | - | - | - | - | - | - | - | - | -
2017-10-30 | 303 | 2039 | HA | - | - | - | - | - | - | - | - | - | - | - | - | - | - | - | - | - | - | - | - | - | - | - | - | - | - | - | - | -
2017-10-31 | 304 | 0 | 0 | - | - | - | - | - | - | - | - | - | - | - | - | - | - | - | - | - | - | - | - | - | - | - | - | - | - | - | - | -
2017-11-01 | 305 | 0 | 0 | - | - | - | - | - | - | - | - | - | - | - | - | - | - | - | - | - | - | - | - | - | - | - | - | - | - | - | - | -
2017-11-02 | 306 | 0 | 0 | - | - | - | - | - | - | - | - | - | - | - | - | - | - | - | - | - | - | - | - | - | - | - | - | - | - | - | - | -
2017-11-03 | 307 | 0 | 0 | - | - | - | - | - | - | - | - | - | - | - | - | - | - | - | - | - | - | - | - | - | - | - | - | - | - | - | - | -
2017-11-04 | 308 | 0 | 0 | - | - | - | - | - | - | - | - | - | - | - | - | - | - | - | - | - | - | - | - | - | - | - | - | - | - | - | - | -
2017-11-05 | 309 | 0 | 0 | - | - | - | - | - | - | - | - | - | - | - | - | - | - | - | - | - | - | - | - | - | - | - | - | - | - | - | - | -
2017-11-06 | 310 | 1638 | HA | - | - | - | - | - | - | - | - | - | - | - | - | - | - | - | - | - | - | - | - | - | - | - | - | - | - | - | - | -
2017-11-07 | 311 | 0 | 0 | - | - | - | - | - | - | - | - | - | - | - | - | - | - | - | - | - | - | - | - | - | - | - | - | - | - | - | - | -
2017-11-08 | 312 | 0 | 0 | - | - | - | - | - | - | - | - | - | - | - | - | - | - | - | - | - | - | - | - | - | - | - | - | - | - | - | - | -
2017-11-09 | 313 | 0 | 0 | - | - | - | - | - | - | - | - | - | - | - | - | - | - | - | - | - | - | - | - | - | - | - | - | - | - | - | - | -
2017-11-10 | 314 | 0 | 0 | - | - | - | - | - | - | - | - | - | - | - | - | - | - | - | - | - | - | - | - | - | - | - | - | - | - | - | - | -
2017-11-11 | 315 | 0 | 0 | - | - | - | - | - | - | - | - | - | - | - | - | - | - | - | - | - | - | - | - | - | - | - | - | - | - | - | - | -
2017-11-12 | 316 |  |  | - | - | - | - | - | - | - | - | - | - | - | - | - | - | - | - | - | - | - | - | - | - | - | - | - | - | - | - | -
2017-11-13 | 317 |  |  | - | - | - | - | - | - | - | - | - | - | - | - | - | - | - | - | - | - | - | - | - | - | - | - | - | - | - | - | -
2017-11-14 | 318 | 1719 | HJ | - | - | - | - | - | - | - | - | - | - | - | - | - | - | - | - | - | - | - | - | - | - | - | - | - | - | - | - | -
2017-11-15 | 319 | 0 | 0 | - | - | - | - | - | - | - | - | - | - | - | - | - | - | - | - | - | - | - | - | - | - | - | - | - | - | - | - | -
2017-11-16 | 320 | 0 | 0 | - | - | - | - | - | - | - | - | - | - | - | - | - | - | - | - | - | - | - | - | - | - | - | - | - | - | - | - | -
2017-11-17 | 321 | 0 | 0 | - | - | - | - | - | - | - | - | - | - | - | - | - | - | - | - | - | - | - | - | - | - | - | - | - | - | - | - | -
2017-11-18 | 322 | 1418 | HJ | - | - | - | - | - | - | - | - | - | - | - | - | - | - | - | - | - | - | - | - | - | - | - | - | - | - | - | - | -
2017-11-19 | 323 | 0 | 0 | - | - | - | - | - | - | - | - | - | - | - | - | - | - | - | - | - | - | - | - | - | - | - | - | - | - | - | - | -
2017-11-20 | 324 | 1728 | HA | - | - | - | - | - | - | - | - | - | - | - | - | - | - | - | - | - | - | - | - | - | - | - | - | - | - | - | - | -
2017-11-21 | 325 | 0 | 0 | - | - | - | - | - | - | - | - | - | - | - | - | - | - | - | - | - | - | - | - | - | - | - | - | - | - | - | - | -
2017-11-22 | 326 | 0 | 0 | - | - | - | - | - | - | - | - | - | - | - | - | - | - | - | - | - | - | - | - | - | - | - | - | - | - | - | - | -
2017-11-23 | 327 | 0 | 0 | - | - | - | - | - | - | - | - | - | - | - | - | - | - | - | - | - | - | - | - | - | - | - | - | - | - | - | - | -
2017-11-24 | 328 | 1346 | HA | - | - | - | - | - | - | - | - | - | - | - | - | - | - | - | - | - | - | - | - | - | - | - | - | - | - | - | - | -
2017-11-25 | 329 | 1741 | HA | - | - | - | - | - | - | - | - | - | - | - | - | - | - | - | - | - | - | - | - | - | - | - | - | - | - | - | - | -
2017-11-26 | 330 | 0 | 0 | - | - | - | - | - | - | - | - | - | - | - | - | - | - | - | - | - | - | - | - | - | - | - | - | - | - | - | - | -
2017-11-27 | 331 | 1712 | HA | - | - | - | - | - | - | - | - | - | - | - | - | - | - | - | - | - | - | - | - | - | - | - | - | - | - | - | - | -
2017-11-28 | 332 | 1426 | HA & HJ | - | - | - | - | - | - | - | - | - | - | - | - | - | - | - | - | - | - | - | - | - | - | - | - | - | - | - | - | -
2017-11-29 | 333 | 0 | 0 | - | - | - | - | - | - | - | - | - | - | - | - | - | - | - | - | - | - | - | - | - | - | - | - | - | - | - | - | -
2017-11-30 | 334 | 1756 | HA | - | - | - | - | - | - | - | - | - | - | - | - | - | - | - | - | - | - | - | - | - | - | - | - | - | - | - | - | -
2017-12-01 | 335 | 0 | 0 | - | - | - | - | - | - | - | - | - | - | - | - | - | - | - | - | - | - | - | - | - | - | - | - | - | - | - | - | -
2017-12-02 | 336 | 0 | 0 | - | - | - | - | - | - | - | - | - | - | - | - | - | - | - | - | - | - | - | - | - | - | - | - | - | - | - | - | -
2017-12-03 | 337 | 0 | 0 | - | - | - | - | - | - | - | - | - | - | - | - | - | - | - | - | - | - | - | - | - | - | - | - | - | - | - | - | -
2017-12-04 | 338 | 1648 | HA | - | - | - | - | - | - | - | - | - | - | - | - | - | - | - | - | - | - | - | - | - | - | - | - | - | - | - | - | -
2017-12-05 | 339 | 0 | 0 | - | - | - | - | - | - | - | - | - | - | - | - | - | - | - | - | - | - | - | - | - | - | - | - | - | - | - | - | -
2017-12-06 | 340 | 1608 | HA | - | - | - | - | - | - | - | - | - | - | - | - | - | - | - | - | - | - | - | - | - | - | - | - | - | - | - | - | -
2017-12-07 | 341 | 0 | 0 | - | - | - | - | - | - | - | - | - | - | - | - | - | - | - | - | - | - | - | - | - | - | - | - | - | - | - | - | -
2017-12-08 | 342 | 1644 | HA | - | - | - | - | - | - | - | - | - | - | - | - | - | - | - | - | - | - | - | - | - | - | - | - | - | - | - | - | -
2017-12-09 | 343 | 0 | 0 | - | - | - | - | - | - | - | - | - | - | - | - | - | - | - | - | - | - | - | - | - | - | - | - | - | - | - | - | -
2017-12-10 | 344 | 0 | 0 | - | - | - | - | - | - | - | - | - | - | - | - | - | - | - | - | - | - | - | - | - | - | - | - | - | - | - | - | -
2017-12-11 | 345 | 1600 | HA | - | - | - | - | - | - | - | - | - | - | - | - | - | - | - | - | - | - | - | - | - | - | - | - | - | - | - | - | -
2017-12-12 | 346 | 1442 | HA | - | - | - | - | - | - | - | - | - | - | - | - | - | - | - | - | - | - | - | - | - | - | - | - | - | - | - | - | -
2017-12-13 | 347 | 0 | 0 | - | - | - | - | - | - | - | - | - | - | - | - | - | - | - | - | - | - | - | - | - | - | - | - | - | - | - | - | -
2017-12-14 | 348 | 0 | 0 | - | - | - | - | - | - | - | - | - | - | - | - | - | - | - | - | - | - | - | - | - | - | - | - | - | - | - | - | -
2017-12-15 | 349 | 1520 | HA | - | - | - | - | - | - | - | - | - | - | - | - | - | - | - | - | - | - | - | - | - | - | - | - | - | - | - | - | -
2017-12-16 | 350 | 0 | 0 | - | - | - | - | - | - | - | - | - | - | - | - | - | - | - | - | - | - | - | - | - | - | - | - | - | - | - | - | -
2017-12-17 | 351 | 0 | 0 | - | - | - | - | - | - | - | - | - | - | - | - | - | - | - | - | - | - | - | - | - | - | - | - | - | - | - | - | -
2017-12-18 | 352 | 1443 | HA | - | - | - | - | - | - | - | - | - | - | - | - | - | - | - | - | - | - | - | - | - | - | - | - | - | - | - | - | -
2017-12-19 | 353 | 1537 | HA | - | - | - | - | - | - | - | - | - | - | - | - | - | - | - | - | - | - | - | - | - | - | - | - | - | - | - | - | -
2017-12-20 | 354 | 0 | 0 | - | - | - | - | - | - | - | - | - | - | - | - | - | - | - | - | - | - | - | - | - | - | - | - | - | - | - | - | -
2017-12-21 | 355 | 0 | 0 | - | - | - | - | - | - | - | - | - | - | - | - | - | - | - | - | - | - | - | - | - | - | - | - | - | - | - | - | -
2017-12-22 | 356 | 1308 | HA | - | - | - | - | - | - | - | - | - | - | - | - | - | - | - | - | - | - | - | - | - | - | - | - | - | - | - | - | -
2017-12-23 | 357 | 0 | 0 | - | - | - | - | - | - | - | - | - | - | - | - | - | - | - | - | - | - | - | - | - | - | - | - | - | - | - | - | -
2017-12-24 | 358 | 0 | 0 | - | - | - | - | - | - | - | - | - | - | - | - | - | - | - | - | - | - | - | - | - | - | - | - | - | - | - | - | -
2017-12-25 | 359 | 1513 | HA | - | - | - | - | - | - | - | - | - | - | - | - | - | - | - | - | - | - | - | - | - | - | - | - | - | - | - | - | -
2017-12-26 | 360 | 0 | 0 | - | - | - | - | - | - | - | - | - | - | - | - | - | - | - | - | - | - | - | - | - | - | - | - | - | - | - | - | -
2017-12-27 | 361 | 1422 | HA | - | - | - | - | - | - | - | - | - | - | - | - | - | - | - | - | - | - | - | - | - | - | - | - | - | - | - | - | -
2017-12-28 | 362 | 0 | 0 | - | - | - | - | - | - | - | - | - | - | - | - | - | - | - | - | - | - | - | - | - | - | - | - | - | - | - | - | -
2017-12-29 | 363 | 0 | 0 | - | - | - | - | - | - | - | - | - | - | - | - | - | - | - | - | - | - | - | - | - | - | - | - | - | - | - | - | -
2017-12-30 | 364 | 1413 | HA | - | - | - | - | - | - | - | - | - | - | - | - | - | - | - | - | - | - | - | - | - | - | - | - | - | - | - | - | -
2017-12-31 | 365 | 0 | 0 | - | - | - | - | - | - | - | - | - | - | - | - | - | - | - | - | - | - | - | - | - | - | - | - | - | - | - | - | -
| 366 | 0 | 0 | - | - | - | - | - | - | - | - | - | - | - | - | - | - | - | - | - | - | - | - | - | - | - | - | - | - | - | - | -
|  |  |  | - | - | - | - | - | - | - | - | - | - | - | - | - | - | - | - | - | - | - | - | - | - | - | - | - | - | - | - | -
|  |  |  | - | - | - | - | - | - | - | - | - | - | - | - | - | - | - | - | - | - | - | - | - | - | - | - | - | - | - | - | -
|  |  |  | - | - | - | - | - | - | - | - | - | - | - | - | - | - | - | - | - | - | - | - | - | - | - | - | - | - | - | - | -
|  |  |  | - | - | - | - | - | - | - | - | - | - | - | - | - | - | - | - | - | - | - | - | - | - | - | - | - | - | - | - | -
|  |  |  | - | - | - | - | - | - | - | - | - | - | - | - | - | - | - | - | - | - | - | - | - | - | - | - | - | - | - | - | -
|  |  |  | - | - | - | - | - | - | - | - | - | - | - | - | - | - | - | - | - | - | - | - | - | - | - | - | - | - | - | - | -
|  |  |  | - | - | - | - | - | - | - | - | - | - | - | - | - | - | - | - | - | - | - | - | - | - | - | - | - | - | - | - | -
|  |  |  | - | - | - | - | - | - | - | - | - | - | - | - | - | - | - | - | - | - | - | - | - | - | - | - | - | - | - | - | -
|  |  |  | - | - | - | - | - | - | - | - | - | - | - | - | - | - | - | - | - | - | - | - | - | - | - | - | - | - | - | - | -
|  |  |  | - | - | - | - | - | - | - | - | - | - | - | - | - | - | - | - | - | - | - | - | - | - | - | - | - | - | - | - | -
|  |  |  | - | - | - | - | - | - | - | - | - | - | - | - | - | - | - | - | - | - | - | - | - | - | - | - | - | - | - | - | -
|  |  |  | - | - | - | - | - | - | - | - | - | - | - | - | - | - | - | - | - | - | - | - | - | - | - | - | - | - | - | - | -
|  |  |  | - | - | - | - | - | - | - | - | - | - | - | - | - | - | - | - | - | - | - | - | - | - | - | - | - | - | - | - | -
|  |  |  | - | - | - | - | - | - | - | - | - | - | - | - | - | - | - | - | - | - | - | - | - | - | - | - | - | - | - | - | -
|  |  |  | - | - | - | - | - | - | - | - | - | - | - | - | - | - | - | - | - | - | - | - | - | - | - | - | - | - | - | - | -
|  |  |  | - | - | - | - | - | - | - | - | - | - | - | - | - | - | - | - | - | - | - | - | - | - | - | - | - | - | - | - | -
|  |  |  | - | - | - | - | - | - | - | - | - | - | - | - | - | - | - | - | - | - | - | - | - | - | - | - | - | - | - | - | -
|  |  |  | - | - | - | - | - | - | - | - | - | - | - | - | - | - | - | - | - | - | - | - | - | - | - | - | - | - | - | - | -
|  |  |  | - | - | - | - | - | - | - | - | - | - | - | - | - | - | - | - | - | - | - | - | - | - | - | - | - | - | - | - | -
|  |  |  | - | - | - | - | - | - | - | - | - | - | - | - | - | - | - | - | - | - | - | - | - | - | - | - | - | - | - | - | -
|  |  |  | - | - | - | - | - | - | - | - | - | - | - | - | - | - | - | - | - | - | - | - | - | - | - | - | - | - | - | - | -
|  |  |  | - | - | - | - | - | - | - | - | - | - | - | - | - | - | - | - | - | - | - | - | - | - | - | - | - | - | - | - | -
|  |  |  | - | - | - | - | - | - | - | - | - | - | - | - | - | - | - | - | - | - | - | - | - | - | - | - | - | - | - | - | -
|  |  |  | - | - | - | - | - | - | - | - | - | - | - | - | - | - | - | - | - | - | - | - | - | - | - | - | - | - | - | - | -
|  |  |  | - | - | - | - | - | - | - | - | - | - | - | - | - | - | - | - | - | - | - | - | - | - | - | - | - | - | - | - | -
|  |  |  | - | - | - | - | - | - | - | - | - | - | - | - | - | - | - | - | - | - | - | - | - | - | - | - | - | - | - | - | -
|  |  |  | - | - | - | - | - | - | - | - | - | - | - | - | - | - | - | - | - | - | - | - | - | - | - | - | - | - | - | - | -
|  |  |  | - | - | - | - | - | - | - | - | - | - | - | - | - | - | - | - | - | - | - | - | - | - | - | - | - | - | - | - | -
|  |  |  | - | - | - | - | - | - | - | - | - | - | - | - | - | - | - | - | - | - | - | - | - | - | - | - | - | - | - | - | -
|  |  |  | - | - | - | - | - | - | - | - | - | - | - | - | - | - | - | - | - | - | - | - | - | - | - | - | - | - | - | - | -
|  |  |  | - | - | - | - | - | - | - | - | - | - | - | - | - | - | - | - | - | - | - | - | - | - | - | - | - | - | - | - | -
|  |  |  | - | - | - | - | - | - | - | - | - | - | - | - | - | - | - | - | - | - | - | - | - | - | - | - | - | - | - | - | -
|  |  |  | - | - | - | - | - | - | - | - | - | - | - | - | - | - | - | - | - | - | - | - | - | - | - | - | - | - | - | - | -
|  |  |  | - | - | - | - | - | - | - | - | - | - | - | - | - | - | - | - | - | - | - | - | - | - | - | - | - | - | - | - | -
|  |  |  | - | - | - | - | - | - | - | - | - | - | - | - | - | - | - | - | - | - | - | - | - | - | - | - | - | - | - | - | -
|  |  |  | - | - | - | - | - | - | - | - | - | - | - | - | - | - | - | - | - | - | - | - | - | - | - | - | - | - | - | - | -
|  |  |  | - | - | - | - | - | - | - | - | - | - | - | - | - | - | - | - | - | - | - | - | - | - | - | - | - | - | - | - | -
|  |  |  | - | - | - | - | - | - | - | - | - | - | - | - | - | - | - | - | - | - | - | - | - | - | - | - | - | - | - | - | -
|  |  |  | - | - | - | - | - | - | - | - | - | - | - | - | - | - | - | - | - | - | - | - | - | - | - | - | - | - | - | - | -
|  |  |  | - | - | - | - | - | - | - | - | - | - | - | - | - | - | - | - | - | - | - | - | - | - | - | - | - | - | - | - | -
|  |  |  | - | - | - | - | - | - | - | - | - | - | - | - | - | - | - | - | - | - | - | - | - | - | - | - | - | - | - | - | -
|  |  |  | - | - | - | - | - | - | - | - | - | - | - | - | - | - | - | - | - | - | - | - | - | - | - | - | - | - | - | - | -
|  |  |  | - | - | - | - | - | - | - | - | - | - | - | - | - | - | - | - | - | - | - | - | - | - | - | - | - | - | - | - | -
|  |  |  | - | - | - | - | - | - | - | - | - | - | - | - | - | - | - | - | - | - | - | - | - | - | - | - | - | - | - | - | -
|  |  |  | - | - | - | - | - | - | - | - | - | - | - | - | - | - | - | - | - | - | - | - | - | - | - | - | - | - | - | - | -
|  |  |  | - | - | - | - | - | - | - | - | - | - | - | - | - | - | - | - | - | - | - | - | - | - | - | - | - | - | - | - | -
|  |  |  | - | - | - | - | - | - | - | - | - | - | - | - | - | - | - | - | - | - | - | - | - | - | - | - | - | - | - | - | -
|  |  |  | - | - | - | - | - | - | - | - | - | - | - | - | - | - | - | - | - | - | - | - | - | - | - | - | - | - | - | - | -
|  |  |  | - | - | - | - | - | - | - | - | - | - | - | - | - | - | - | - | - | - | - | - | - | - | - | - | - | - | - | - | -
|  |  |  | - | - | - | - | - | - | - | - | - | - | - | - | - | - | - | - | - | - | - | - | - | - | - | - | - | - | - | - | -
|  |  |  | - | - | - | - | - | - | - | - | - | - | - | - | - | - | - | - | - | - | - | - | - | - | - | - | - | - | - | - | -
|  |  |  | - | - | - | - | - | - | - | - | - | - | - | - | - | - | - | - | - | - | - | - | - | - | - | - | - | - | - | - | -
|  |  |  | - | - | - | - | - | - | - | - | - | - | - | - | - | - | - | - | - | - | - | - | - | - | - | - | - | - | - | - | -
|  |  |  | - | - | - | - | - | - | - | - | - | - | - | - | - | - | - | - | - | - | - | - | - | - | - | - | - | - | - | - | -
|  |  |  | - | - | - | - | - | - | - | - | - | - | - | - | - | - | - | - | - | - | - | - | - | - | - | - | - | - | - | - | -
|  |  |  | - | - | - | - | - | - | - | - | - | - | - | - | - | - | - | - | - | - | - | - | - | - | - | - | - | - | - | - | -
|  |  |  | - | - | - | - | - | - | - | - | - | - | - | - | - | - | - | - | - | - | - | - | - | - | - | - | - | - | - | - | -
|  |  |  | - | - | - | - | - | - | - | - | - | - | - | - | - | - | - | - | - | - | - | - | - | - | - | - | - | - | - | - | -
|  |  |  | - | - | - | - | - | - | - | - | - | - | - | - | - | - | - | - | - | - | - | - | - | - | - | - | - | - | - | - | -
|  |  |  | - | - | - | - | - | - | - | - | - | - | - | - | - | - | - | - | - | - | - | - | - | - | - | - | - | - | - | - | -
|  |  |  | - | - | - | - | - | - | - | - | - | - | - | - | - | - | - | - | - | - | - | - | - | - | - | - | - | - | - | - | -
|  |  |  | - | - | - | - | - | - | - | - | - | - | - | - | - | - | - | - | - | - | - | - | - | - | - | - | - | - | - | - | -
|  |  |  | - | - | - | - | - | - | - | - | - | - | - | - | - | - | - | - | - | - | - | - | - | - | - | - | - | - | - | - | -
|  |  |  | - | - | - | - | - | - | - | - | - | - | - | - | - | - | - | - | - | - | - | - | - | - | - | - | - | - | - | - | -
|  |  |  | - | - | - | - | - | - | - | - | - | - | - | - | - | - | - | - | - | - | - | - | - | - | - | - | - | - | - | - | -
|  |  |  | - | - | - | - | - | - | - | - | - | - | - | - | - | - | - | - | - | - | - | - | - | - | - | - | - | - | - | - | -
|  |  |  | - | - | - | - | - | - | - | - | - | - | - | - | - | - | - | - | - | - | - | - | - | - | - | - | - | - | - | - | -
|  |  |  | - | - | - | - | - | - | - | - | - | - | - | - | - | - | - | - | - | - | - | - | - | - | - | - | - | - | - | - | -
|  |  |  | - | - | - | - | - | - | - | - | - | - | - | - | - | - | - | - | - | - | - | - | - | - | - | - | - | - | - | - | -
|  |  |  | - | - | - | - | - | - | - | - | - | - | - | - | - | - | - | - | - | - | - | - | - | - | - | - | - | - | - | - | -
|  |  |  | - | - | - | - | - | - | - | - | - | - | - | - | - | - | - | - | - | - | - | - | - | - | - | - | - | - | - | - | -
|  |  |  | - | - | - | - | - | - | - | - | - | - | - | - | - | - | - | - | - | - | - | - | - | - | - | - | - | - | - | - | -
|  |  |  | - | - | - | - | - | - | - | - | - | - | - | - | - | - | - | - | - | - | - | - | - | - | - | - | - | - | - | - | -
|  |  |  | - | - | - | - | - | - | - | - | - | - | - | - | - | - | - | - | - | - | - | - | - | - | - | - | - | - | - | - | -
|  |  |  | - | - | - | - | - | - | - | - | - | - | - | - | - | - | - | - | - | - | - | - | - | - | - | - | - | - | - | - | -
|  |  |  | - | - | - | - | - | - | - | - | - | - | - | - | - | - | - | - | - | - | - | - | - | - | - | - | - | - | - | - | -
|  |  |  | - | - | - | - | - | - | - | - | - | - | - | - | - | - | - | - | - | - | - | - | - | - | - | - | - | - | - | - | -
|  |  |  | - | - | - | - | - | - | - | - | - | - | - | - | - | - | - | - | - | - | - | - | - | - | - | - | - | - | - | - | -
|  |  |  | - | - | - | - | - | - | - | - | - | - | - | - | - | - | - | - | - | - | - | - | - | - | - | - | - | - | - | - | -
|  |  |  | - | - | - | - | - | - | - | - | - | - | - | - | - | - | - | - | - | - | - | - | - | - | - | - | - | - | - | - | -
|  |  |  | - | - | - | - | - | - | - | - | - | - | - | - | - | - | - | - | - | - | - | - | - | - | - | - | - | - | - | - | -
|  |  |  | - | - | - | - | - | - | - | - | - | - | - | - | - | - | - | - | - | - | - | - | - | - | - | - | - | - | - | - | -
|  |  |  | - | - | - | - | - | - | - | - | - | - | - | - | - | - | - | - | - | - | - | - | - | - | - | - | - | - | - | - | -
|  |  |  | - | - | - | - | - | - | - | - | - | - | - | - | - | - | - | - | - | - | - | - | - | - | - | - | - | - | - | - | -
|  |  |  | - | - | - | - | - | - | - | - | - | - | - | - | - | - | - | - | - | - | - | - | - | - | - | - | - | - | - | - | -
|  |  |  | - | - | - | - | - | - | - | - | - | - | - | - | - | - | - | - | - | - | - | - | - | - | - | - | - | - | - | - | -
|  |  |  | - | - | - | - | - | - | - | - | - | - | - | - | - | - | - | - | - | - | - | - | - | - | - | - | - | - | - | - | -
|  |  |  | - | - | - | - | - | - | - | - | - | - | - | - | - | - | - | - | - | - | - | - | - | - | - | - | - | - | - | - | -
|  |  |  | - | - | - | - | - | - | - | - | - | - | - | - | - | - | - | - | - | - | - | - | - | - | - | - | - | - | - | - | -
|  |  |  | - | - | - | - | - | - | - | - | - | - | - | - | - | - | - | - | - | - | - | - | - | - | - | - | - | - | - | - | -
|  |  |  | - | - | - | - | - | - | - | - | - | - | - | - | - | - | - | - | - | - | - | - | - | - | - | - | - | - | - | - | -
|  |  |  | - | - | - | - | - | - | - | - | - | - | - | - | - | - | - | - | - | - | - | - | - | - | - | - | - | - | - | - | -
|  |  |  | - | - | - | - | - | - | - | - | - | - | - | - | - | - | - | - | - | - | - | - | - | - | - | - | - | - | - | - | -
|  |  |  | - | - | - | - | - | - | - | - | - | - | - | - | - | - | - | - | - | - | - | - | - | - | - | - | - | - | - | - | -
|  |  |  | - | - | - | - | - | - | - | - | - | - | - | - | - | - | - | - | - | - | - | - | - | - | - | - | - | - | - | - | -
|  |  |  | - | - | - | - | - | - | - | - | - | - | - | - | - | - | - | - | - | - | - | - | - | - | - | - | - | - | - | - | -
|  |  |  | - | - | - | - | - | - | - | - | - | - | - | - | - | - | - | - | - | - | - | - | - | - | - | - | - | - | - | - | -
|  |  |  | - | - | - | - | - | - | - | - | - | - | - | - | - | - | - | - | - | - | - | - | - | - | - | - | - | - | - | - | -
|  |  |  | - | - | - | - | - | - | - | - | - | - | - | - | - | - | - | - | - | - | - | - | - | - | - | - | - | - | - | - | -
|  |  |  | - | - | - | - | - | - | - | - | - | - | - | - | - | - | - | - | - | - | - | - | - | - | - | - | - | - | - | - | -
|  |  |  | - | - | - | - | - | - | - | - | - | - | - | - | - | - | - | - | - | - | - | - | - | - | - | - | - | - | - | - | -
|  |  |  | - | - | - | - | - | - | - | - | - | - | - | - | - | - | - | - | - | - | - | - | - | - | - | - | - | - | - | - | -
|  |  |  | - | - | - | - | - | - | - | - | - | - | - | - | - | - | - | - | - | - | - | - | - | - | - | - | - | - | - | - | -
|  |  |  | - | - | - | - | - | - | - | - | - | - | - | - | - | - | - | - | - | - | - | - | - | - | - | - | - | - | - | - | -
|  |  |  | - | - | - | - | - | - | - | - | - | - | - | - | - | - | - | - | - | - | - | - | - | - | - | - | - | - | - | - | -
|  |  |  | - | - | - | - | - | - | - | - | - | - | - | - | - | - | - | - | - | - | - | - | - | - | - | - | - | - | - | - | -
|  |  |  | - | - | - | - | - | - | - | - | - | - | - | - | - | - | - | - | - | - | - | - | - | - | - | - | - | - | - | - | -
|  |  |  | - | - | - | - | - | - | - | - | - | - | - | - | - | - | - | - | - | - | - | - | - | - | - | - | - | - | - | - | -
|  |  |  | - | - | - | - | - | - | - | - | - | - | - | - | - | - | - | - | - | - | - | - | - | - | - | - | - | - | - | - | -
|  |  |  | - | - | - | - | - | - | - | - | - | - | - | - | - | - | - | - | - | - | - | - | - | - | - | - | - | - | - | - | -
|  |  |  | - | - | - | - | - | - | - | - | - | - | - | - | - | - | - | - | - | - | - | - | - | - | - | - | - | - | - | - | -
|  |  |  | - | - | - | - | - | - | - | - | - | - | - | - | - | - | - | - | - | - | - | - | - | - | - | - | - | - | - | - | -
|  |  |  | - | - | - | - | - | - | - | - | - | - | - | - | - | - | - | - | - | - | - | - | - | - | - | - | - | - | - | - | -
|  |  |  | - | - | - | - | - | - | - | - | - | - | - | - | - | - | - | - | - | - | - | - | - | - | - | - | - | - | - | - | -
|  |  |  | - | - | - | - | - | - | - | - | - | - | - | - | - | - | - | - | - | - | - | - | - | - | - | - | - | - | - | - | -
|  |  |  | - | - | - | - | - | - | - | - | - | - | - | - | - | - | - | - | - | - | - | - | - | - | - | - | - | - | - | - | -
|  |  |  | - | - | - | - | - | - | - | - | - | - | - | - | - | - | - | - | - | - | - | - | - | - | - | - | - | - | - | - | -
|  |  |  | - | - | - | - | - | - | - | - | - | - | - | - | - | - | - | - | - | - | - | - | - | - | - | - | - | - | - | - | -
|  |  |  | - | - | - | - | - | - | - | - | - | - | - | - | - | - | - | - | - | - | - | - | - | - | - | - | - | - | - | - | -
|  |  |  | - | - | - | - | - | - | - | - | - | - | - | - | - | - | - | - | - | - | - | - | - | - | - | - | - | - | - | - | -
|  |  |  | - | - | - | - | - | - | - | - | - | - | - | - | - | - | - | - | - | - | - | - | - | - | - | - | - | - | - | - | -
|  |  |  | - | - | - | - | - | - | - | - | - | - | - | - | - | - | - | - | - | - | - | - | - | - | - | - | - | - | - | - | -
|  |  |  | - | - | - | - | - | - | - | - | - | - | - | - | - | - | - | - | - | - | - | - | - | - | - | - | - | - | - | - | -
|  |  |  | - | - | - | - | - | - | - | - | - | - | - | - | - | - | - | - | - | - | - | - | - | - | - | - | - | - | - | - | -
|  |  |  | - | - | - | - | - | - | - | - | - | - | - | - | - | - | - | - | - | - | - | - | - | - | - | - | - | - | - | - | -
|  |  |  | - | - | - | - | - | - | - | - | - | - | - | - | - | - | - | - | - | - | - | - | - | - | - | - | - | - | - | - | -
|  |  |  | - | - | - | - | - | - | - | - | - | - | - | - | - | - | - | - | - | - | - | - | - | - | - | - | - | - | - | - | -
|  |  |  | - | - | - | - | - | - | - | - | - | - | - | - | - | - | - | - | - | - | - | - | - | - | - | - | - | - | - | - | -
|  |  |  | - | - | - | - | - | - | - | - | - | - | - | - | - | - | - | - | - | - | - | - | - | - | - | - | - | - | - | - | -
|  |  |  | - | - | - | - | - | - | - | - | - | - | - | - | - | - | - | - | - | - | - | - | - | - | - | - | - | - | - | - | -
|  |  |  | - | - | - | - | - | - | - | - | - | - | - | - | - | - | - | - | - | - | - | - | - | - | - | - | - | - | - | - | -
|  |  |  | - | - | - | - | - | - | - | - | - | - | - | - | - | - | - | - | - | - | - | - | - | - | - | - | - | - | - | - | -
|  |  |  | - | - | - | - | - | - | - | - | - | - | - | - | - | - | - | - | - | - | - | - | - | - | - | - | - | - | - | - | -
|  |  |  | - | - | - | - | - | - | - | - | - | - | - | - | - | - | - | - | - | - | - | - | - | - | - | - | - | - | - | - | -
|  |  |  | - | - | - | - | - | - | - | - | - | - | - | - | - | - | - | - | - | - | - | - | - | - | - | - | - | - | - | - | -
|  |  |  | - | - | - | - | - | - | - | - | - | - | - | - | - | - | - | - | - | - | - | - | - | - | - | - | - | - | - | - | -
|  |  |  | - | - | - | - | - | - | - | - | - | - | - | - | - | - | - | - | - | - | - | - | - | - | - | - | - | - | - | - | -
|  |  |  | - | - | - | - | - | - | - | - | - | - | - | - | - | - | - | - | - | - | - | - | - | - | - | - | - | - | - | - | -
|  |  |  | - | - | - | - | - | - | - | - | - | - | - | - | - | - | - | - | - | - | - | - | - | - | - | - | - | - | - | - | -
|  |  |  | - | - | - | - | - | - | - | - | - | - | - | - | - | - | - | - | - | - | - | - | - | - | - | - | - | - | - | - | -
|  |  |  | - | - | - | - | - | - | - | - | - | - | - | - | - | - | - | - | - | - | - | - | - | - | - | - | - | - | - | - | -
|  |  |  | - | - | - | - | - | - | - | - | - | - | - | - | - | - | - | - | - | - | - | - | - | - | - | - | - | - | - | - | -
|  |  |  | - | - | - | - | - | - | - | - | - | - | - | - | - | - | - | - | - | - | - | - | - | - | - | - | - | - | - | - | -
|  |  |  | - | - | - | - | - | - | - | - | - | - | - | - | - | - | - | - | - | - | - | - | - | - | - | - | - | - | - | - | -
|  |  |  | - | - | - | - | - | - | - | - | - | - | - | - | - | - | - | - | - | - | - | - | - | - | - | - | - | - | - | - | -
|  |  |  | - | - | - | - | - | - | - | - | - | - | - | - | - | - | - | - | - | - | - | - | - | - | - | - | - | - | - | - | -
|  |  |  | - | - | - | - | - | - | - | - | - | - | - | - | - | - | - | - | - | - | - | - | - | - | - | - | - | - | - | - | -
|  |  |  | - | - | - | - | - | - | - | - | - | - | - | - | - | - | - | - | - | - | - | - | - | - | - | - | - | - | - | - | -
|  |  |  | - | - | - | - | - | - | - | - | - | - | - | - | - | - | - | - | - | - | - | - | - | - | - | - | - | - | - | - | -
|  |  |  | - | - | - | - | - | - | - | - | - | - | - | - | - | - | - | - | - | - | - | - | - | - | - | - | - | - | - | - | -
|  |  |  | - | - | - | - | - | - | - | - | - | - | - | - | - | - | - | - | - | - | - | - | - | - | - | - | - | - | - | - | -
|  |  |  | - | - | - | - | - | - | - | - | - | - | - | - | - | - | - | - | - | - | - | - | - | - | - | - | - | - | - | - | -
|  |  |  | - | - | - | - | - | - | - | - | - | - | - | - | - | - | - | - | - | - | - | - | - | - | - | - | - | - | - | - | -
|  |  |  | - | - | - | - | - | - | - | - | - | - | - | - | - | - | - | - | - | - | - | - | - | - | - | - | - | - | - | - | -
|  |  |  | - | - | - | - | - | - | - | - | - | - | - | - | - | - | - | - | - | - | - | - | - | - | - | - | - | - | - | - | -
|  |  |  | - | - | - | - | - | - | - | - | - | - | - | - | - | - | - | - | - | - | - | - | - | - | - | - | - | - | - | - | -
|  |  |  | - | - | - | - | - | - | - | - | - | - | - | - | - | - | - | - | - | - | - | - | - | - | - | - | - | - | - | - | -
|  |  |  | - | - | - | - | - | - | - | - | - | - | - | - | - | - | - | - | - | - | - | - | - | - | - | - | - | - | - | - | -
|  |  |  | - | - | - | - | - | - | - | - | - | - | - | - | - | - | - | - | - | - | - | - | - | - | - | - | - | - | - | - | -
|  |  |  | - | - | - | - | - | - | - | - | - | - | - | - | - | - | - | - | - | - | - | - | - | - | - | - | - | - | - | - | -
|  |  |  | - | - | - | - | - | - | - | - | - | - | - | - | - | - | - | - | - | - | - | - | - | - | - | - | - | - | - | - | -
|  |  |  | - | - | - | - | - | - | - | - | - | - | - | - | - | - | - | - | - | - | - | - | - | - | - | - | - | - | - | - | -
|  |  |  | - | - | - | - | - | - | - | - | - | - | - | - | - | - | - | - | - | - | - | - | - | - | - | - | - | - | - | - | -
|  |  |  | - | - | - | - | - | - | - | - | - | - | - | - | - | - | - | - | - | - | - | - | - | - | - | - | - | - | - | - | -
|  |  |  | - | - | - | - | - | - | - | - | - | - | - | - | - | - | - | - | - | - | - | - | - | - | - | - | - | - | - | - | -
|  |  |  | - | - | - | - | - | - | - | - | - | - | - | - | - | - | - | - | - | - | - | - | - | - | - | - | - | - | - | - | -
|  |  |  | - | - | - | - | - | - | - | - | - | - | - | - | - | - | - | - | - | - | - | - | - | - | - | - | - | - | - | - | -
|  |  |  | - | - | - | - | - | - | - | - | - | - | - | - | - | - | - | - | - | - | - | - | - | - | - | - | - | - | - | - | -
|  |  |  | - | - | - | - | - | - | - | - | - | - | - | - | - | - | - | - | - | - | - | - | - | - | - | - | - | - | - | - | -
|  |  |  | - | - | - | - | - | - | - | - | - | - | - | - | - | - | - | - | - | - | - | - | - | - | - | - | - | - | - | - | -
|  |  |  | - | - | - | - | - | - | - | - | - | - | - | - | - | - | - | - | - | - | - | - | - | - | - | - | - | - | - | - | -
|  |  |  | - | - | - | - | - | - | - | - | - | - | - | - | - | - | - | - | - | - | - | - | - | - | - | - | - | - | - | - | -
|  |  |  | - | - | - | - | - | - | - | - | - | - | - | - | - | - | - | - | - | - | - | - | - | - | - | - | - | - | - | - | -
|  |  |  | - | - | - | - | - | - | - | - | - | - | - | - | - | - | - | - | - | - | - | - | - | - | - | - | - | - | - | - | -
|  |  |  | - | - | - | - | - | - | - | - | - | - | - | - | - | - | - | - | - | - | - | - | - | - | - | - | - | - | - | - | -
|  |  |  | - | - | - | - | - | - | - | - | - | - | - | - | - | - | - | - | - | - | - | - | - | - | - | - | - | - | - | - | -
|  |  |  | - | - | - | - | - | - | - | - | - | - | - | - | - | - | - | - | - | - | - | - | - | - | - | - | - | - | - | - | -
|  |  |  | - | - | - | - | - | - | - | - | - | - | - | - | - | - | - | - | - | - | - | - | - | - | - | - | - | - | - | - | -
|  |  |  | - | - | - | - | - | - | - | - | - | - | - | - | - | - | - | - | - | - | - | - | - | - | - | - | - | - | - | - | -
|  |  |  | - | - | - | - | - | - | - | - | - | - | - | - | - | - | - | - | - | - | - | - | - | - | - | - | - | - | - | - | -
|  |  |  | - | - | - | - | - | - | - | - | - | - | - | - | - | - | - | - | - | - | - | - | - | - | - | - | - | - | - | - | -
|  |  |  | - | - | - | - | - | - | - | - | - | - | - | - | - | - | - | - | - | - | - | - | - | - | - | - | - | - | - | - | -
|  |  |  | - | - | - | - | - | - | - | - | - | - | - | - | - | - | - | - | - | - | - | - | - | - | - | - | - | - | - | - | -
|  |  |  | - | - | - | - | - | - | - | - | - | - | - | - | - | - | - | - | - | - | - | - | - | - | - | - | - | - | - | - | -
|  |  |  | - | - | - | - | - | - | - | - | - | - | - | - | - | - | - | - | - | - | - | - | - | - | - | - | - | - | - | - | -
|  |  |  | - | - | - | - | - | - | - | - | - | - | - | - | - | - | - | - | - | - | - | - | - | - | - | - | - | - | - | - | -
|  |  |  | - | - | - | - | - | - | - | - | - | - | - | - | - | - | - | - | - | - | - | - | - | - | - | - | - | - | - | - | -
|  |  |  | - | - | - | - | - | - | - | - | - | - | - | - | - | - | - | - | - | - | - | - | - | - | - | - | - | - | - | - | -
|  |  |  | - | - | - | - | - | - | - | - | - | - | - | - | - | - | - | - | - | - | - | - | - | - | - | - | - | - | - | - | -
|  |  |  | - | - | - | - | - | - | - | - | - | - | - | - | - | - | - | - | - | - | - | - | - | - | - | - | - | - | - | - | -
|  |  |  | - | - | - | - | - | - | - | - | - | - | - | - | - | - | - | - | - | - | - | - | - | - | - | - | - | - | - | - | -
|  |  |  | - | - | - | - | - | - | - | - | - | - | - | - | - | - | - | - | - | - | - | - | - | - | - | - | - | - | - | - | -
|  |  |  | - | - | - | - | - | - | - | - | - | - | - | - | - | - | - | - | - | - | - | - | - | - | - | - | - | - | - | - | -
|  |  |  | - | - | - | - | - | - | - | - | - | - | - | - | - | - | - | - | - | - | - | - | - | - | - | - | - | - | - | - | -
|  |  |  | - | - | - | - | - | - | - | - | - | - | - | - | - | - | - | - | - | - | - | - | - | - | - | - | - | - | - | - | -
|  |  |  | - | - | - | - | - | - | - | - | - | - | - | - | - | - | - | - | - | - | - | - | - | - | - | - | - | - | - | - | -
|  |  |  | - | - | - | - | - | - | - | - | - | - | - | - | - | - | - | - | - | - | - | - | - | - | - | - | - | - | - | - | -
|  |  |  | - | - | - | - | - | - | - | - | - | - | - | - | - | - | - | - | - | - | - | - | - | - | - | - | - | - | - | - | -
|  |  |  | - | - | - | - | - | - | - | - | - | - | - | - | - | - | - | - | - | - | - | - | - | - | - | - | - | - | - | - | -
|  |  |  | - | - | - | - | - | - | - | - | - | - | - | - | - | - | - | - | - | - | - | - | - | - | - | - | - | - | - | - | -
|  |  |  | - | - | - | - | - | - | - | - | - | - | - | - | - | - | - | - | - | - | - | - | - | - | - | - | - | - | - | - | -
|  |  |  | - | - | - | - | - | - | - | - | - | - | - | - | - | - | - | - | - | - | - | - | - | - | - | - | - | - | - | - | -
|  |  |  | - | - | - | - | - | - | - | - | - | - | - | - | - | - | - | - | - | - | - | - | - | - | - | - | - | - | - | - | -
|  |  |  | - | - | - | - | - | - | - | - | - | - | - | - | - | - | - | - | - | - | - | - | - | - | - | - | - | - | - | - | -
|  |  |  | - | - | - | - | - | - | - | - | - | - | - | - | - | - | - | - | - | - | - | - | - | - | - | - | - | - | - | - | -
|  |  |  | - | - | - | - | - | - | - | - | - | - | - | - | - | - | - | - | - | - | - | - | - | - | - | - | - | - | - | - | -
|  |  |  | - | - | - | - | - | - | - | - | - | - | - | - | - | - | - | - | - | - | - | - | - | - | - | - | - | - | - | - | -
|  |  |  | - | - | - | - | - | - | - | - | - | - | - | - | - | - | - | - | - | - | - | - | - | - | - | - | - | - | - | - | -
|  |  |  | - | - | - | - | - | - | - | - | - | - | - | - | - | - | - | - | - | - | - | - | - | - | - | - | - | - | - | - | -
|  |  |  | - | - | - | - | - | - | - | - | - | - | - | - | - | - | - | - | - | - | - | - | - | - | - | - | - | - | - | - | -
|  |  |  | - | - | - | - | - | - | - | - | - | - | - | - | - | - | - | - | - | - | - | - | - | - | - | - | - | - | - | - | -
|  |  |  | - | - | - | - | - | - | - | - | - | - | - | - | - | - | - | - | - | - | - | - | - | - | - | - | - | - | - | - | -
|  |  |  | - | - | - | - | - | - | - | - | - | - | - | - | - | - | - | - | - | - | - | - | - | - | - | - | - | - | - | - | -
|  |  |  | - | - | - | - | - | - | - | - | - | - | - | - | - | - | - | - | - | - | - | - | - | - | - | - | - | - | - | - | -
|  |  |  | - | - | - | - | - | - | - | - | - | - | - | - | - | - | - | - | - | - | - | - | - | - | - | - | - | - | - | - | -
|  |  |  | - | - | - | - | - | - | - | - | - | - | - | - | - | - | - | - | - | - | - | - | - | - | - | - | - | - | - | - | -
|  |  |  | - | - | - | - | - | - | - | - | - | - | - | - | - | - | - | - | - | - | - | - | - | - | - | - | - | - | - | - | -
|  |  |  | - | - | - | - | - | - | - | - | - | - | - | - | - | - | - | - | - | - | - | - | - | - | - | - | - | - | - | - | -
|  |  |  | - | - | - | - | - | - | - | - | - | - | - | - | - | - | - | - | - | - | - | - | - | - | - | - | - | - | - | - | -
|  |  |  | - | - | - | - | - | - | - | - | - | - | - | - | - | - | - | - | - | - | - | - | - | - | - | - | - | - | - | - | -
|  |  |  | - | - | - | - | - | - | - | - | - | - | - | - | - | - | - | - | - | - | - | - | - | - | - | - | - | - | - | - | -
|  |  |  | - | - | - | - | - | - | - | - | - | - | - | - | - | - | - | - | - | - | - | - | - | - | - | - | - | - | - | - | -
|  |  |  | - | - | - | - | - | - | - | - | - | - | - | - | - | - | - | - | - | - | - | - | - | - | - | - | - | - | - | - | -
|  |  |  | - | - | - | - | - | - | - | - | - | - | - | - | - | - | - | - | - | - | - | - | - | - | - | - | - | - | - | - | -
|  |  |  | - | - | - | - | - | - | - | - | - | - | - | - | - | - | - | - | - | - | - | - | - | - | - | - | - | - | - | - | -
|  |  |  | - | - | - | - | - | - | - | - | - | - | - | - | - | - | - | - | - | - | - | - | - | - | - | - | - | - | - | - | -
|  |  |  | - | - | - | - | - | - | - | - | - | - | - | - | - | - | - | - | - | - | - | - | - | - | - | - | - | - | - | - | -
|  |  |  | - | - | - | - | - | - | - | - | - | - | - | - | - | - | - | - | - | - | - | - | - | - | - | - | - | - | - | - | -
|  |  |  | - | - | - | - | - | - | - | - | - | - | - | - | - | - | - | - | - | - | - | - | - | - | - | - | - | - | - | - | -
|  |  |  | - | - | - | - | - | - | - | - | - | - | - | - | - | - | - | - | - | - | - | - | - | - | - | - | - | - | - | - | -
|  |  |  | - | - | - | - | - | - | - | - | - | - | - | - | - | - | - | - | - | - | - | - | - | - | - | - | - | - | - | - | -
|  |  |  | - | - | - | - | - | - | - | - | - | - | - | - | - | - | - | - | - | - | - | - | - | - | - | - | - | - | - | - | -
|  |  |  | - | - | - | - | - | - | - | - | - | - | - | - | - | - | - | - | - | - | - | - | - | - | - | - | - | - | - | - | -
|  |  |  | - | - | - | - | - | - | - | - | - | - | - | - | - | - | - | - | - | - | - | - | - | - | - | - | - | - | - | - | -
|  |  |  | - | - | - | - | - | - | - | - | - | - | - | - | - | - | - | - | - | - | - | - | - | - | - | - | - | - | - | - | -
|  |  |  | - | - | - | - | - | - | - | - | - | - | - | - | - | - | - | - | - | - | - | - | - | - | - | - | - | - | - | - | -
|  |  |  | - | - | - | - | - | - | - | - | - | - | - | - | - | - | - | - | - | - | - | - | - | - | - | - | - | - | - | - | -
|  |  |  | - | - | - | - | - | - | - | - | - | - | - | - | - | - | - | - | - | - | - | - | - | - | - | - | - | - | - | - | -
|  |  |  | - | - | - | - | - | - | - | - | - | - | - | - | - | - | - | - | - | - | - | - | - | - | - | - | - | - | - | - | -
|  |  |  | - | - | - | - | - | - | - | - | - | - | - | - | - | - | - | - | - | - | - | - | - | - | - | - | - | - | - | - | -
|  |  |  | - | - | - | - | - | - | - | - | - | - | - | - | - | - | - | - | - | - | - | - | - | - | - | - | - | - | - | - | -
|  |  |  | - | - | - | - | - | - | - | - | - | - | - | - | - | - | - | - | - | - | - | - | - | - | - | - | - | - | - | - | -
|  |  |  | - | - | - | - | - | - | - | - | - | - | - | - | - | - | - | - | - | - | - | - | - | - | - | - | - | - | - | - | -
|  |  |  | - | - | - | - | - | - | - | - | - | - | - | - | - | - | - | - | - | - | - | - | - | - | - | - | - | - | - | - | -
|  |  |  | - | - | - | - | - | - | - | - | - | - | - | - | - | - | - | - | - | - | - | - | - | - | - | - | - | - | - | - | -
|  |  |  | - | - | - | - | - | - | - | - | - | - | - | - | - | - | - | - | - | - | - | - | - | - | - | - | - | - | - | - | -
|  |  |  | - | - | - | - | - | - | - | - | - | - | - | - | - | - | - | - | - | - | - | - | - | - | - | - | - | - | - | - | -
|  |  |  | - | - | - | - | - | - | - | - | - | - | - | - | - | - | - | - | - | - | - | - | - | - | - | - | - | - | - | - | -
|  |  |  | - | - | - | - | - | - | - | - | - | - | - | - | - | - | - | - | - | - | - | - | - | - | - | - | - | - | - | - | -
|  |  |  | - | - | - | - | - | - | - | - | - | - | - | - | - | - | - | - | - | - | - | - | - | - | - | - | - | - | - | - | -
|  |  |  | - | - | - | - | - | - | - | - | - | - | - | - | - | - | - | - | - | - | - | - | - | - | - | - | - | - | - | - | -
|  |  |  | - | - | - | - | - | - | - | - | - | - | - | - | - | - | - | - | - | - | - | - | - | - | - | - | - | - | - | - | -

## NOAA Solar
Date | Julian Day | Time (UTC) | Observer's Initials | SPN1 | CM11 Pyranometer | Kipp & Zonen ventilator inlet | Did I launch the NOAA missile if I cleaned a radiometer? | comments
2017-01-01 | 1 | 1340 | NB | clr | clr | clr |  | Happy New Year!
2017-01-02 | 2 | 1332 | NB | clr | rm lt frost | clr | Y
2017-01-03 | 3 | 1222 | NB | rm lt frost | rm lt frost | rm lt frost | Y
2017-01-04 | 4 | 1403 | NB | clr | rm lt frost | clr | Y
2017-01-05 | 5 | 1247 | MG | clr | clr | clr |  | Cleaning not needed
2017-01-06 | 6 | 1440 | NB | clr | clr | clr
2017-01-07 | 7 | 1249 | MG | clr | rm lt frost | clr | Y
2017-01-08 | 8 | 1434 | MG | rm lt frost | rm lt frost | rm lt frost | Y
2017-01-09 | 9 | 1245 | NB | clr | rm lt frost | clr | Y | Summit experienced a brief unplanned power outage at 2307z, lasting less than 1 min. All TAWO instruments and systems appear uneffected.
2017-01-10 | 10 | 1940 | MG | clr | rm lt frost | clr | Y | power outage 12:11-12:13 UTC and 16:19-16:21 UTC
2017-01-11 | 11 | 1730 | MG | rm lt frost | rm lt frost | clr | Y
2017-01-12 | 12 | 1345 | MG | rm lt frost | rm lt frost | clr | Y
2017-01-13 | 13 | 1250 | MG | clr | rm lt frost | clr | Y
2017-01-14 | 14 | 1325 | MG | rm lt frost | rm lt frost | clr | Y
2017-01-15 | 15 | 1250 | NB | clr | rm lt frost | clr | Y
2017-01-16 | 16 | 1252 | MG | clr | rm lt frost | clr | Y
2017-01-17 | 17 | 1709 | MG | clr | rm lt frost | clr | Y
2017-01-18 | 18 | 1240 | MG | rm lt frost | rm lt frost | rm lt frost | Y
2017-01-19 | 19 | 1340 | MG | clr | rm lt frost | clr | Y
2017-01-20 | 20 | 1215 | NB | clr | rm lt frost | clr | Y
2017-01-21 | 21 | 1341 | MG | clr | clr | clr
2017-01-22 | 22 | 1355 | MG | clr | rm lt frost | clr | Y
2017-01-23 | 23 | 1231 | NB | clr | rm lt frost | clr | Y
2017-01-24 | 24 | 1318 | MG | clr | rm lt frost | clr | Y
2017-01-25 | 25 | 1808 | NB | clr | rm lt frost | clr | Y
2017-01-26 | 26 | 1305 | MG | rm lt frost | rm lt frost | rm lt frost | Y
2017-01-27 | 27 | 1320 | MG | rm lt frost | rm lt frost | clr | Y
2017-01-28 | 28 | 1350 | MG | clr | rm lt frost | clr | Y
2017-01-29 | 29 | 1355 | NB | clr | clr | clr
2017-01-30 | 30 | 1215 | NB | rm hf | rm hf | clr | Y | Hard frost layer present on upwind side of both radiometers. Went back on roof about 1 hour after initial cleaning and found both radiometers to be frosted again so I cleaned them a second time. Launched missle after both cleanings.
2017-01-31 | 31 | 1315 | MG | rm frost | rm hf | clr | Y
2017-02-01 | 32 | 1630 | MG | rm frost | rm hf | clr | Y
2017-02-02 | 33 | 1324 | MG | rm frost | rm hf | clr | Y | hard ice layer on upwind side
2017-02-03 | 34 | 1334 | MG | rm frost | rm frost | rm frost | Y
2017-02-04 | 35 | 1315 | MG | clr | rm lt frost | clr | Y
2017-02-05 | 36 | 1450 | MG | rm frost | rm frost | rm frost | Y
2017-02-06 | 37 | 1240 | NB | clr | rm lt frost | clr | Y
2017-02-07 | 38 | 1308 | MG | clr | rm lt frost | clr | Y
2017-02-08 | 39 | 1228 | NB | clr | rm lt frost | clr | Y
2017-02-09 | 40 | 1335 | NB | clr | rm lt frost | clr | Y
2017-02-10 | 41 | 1755 | NB | rm lt frost | rm lt frost | clr | Y
2017-02-11 | 42 | 0 | 0 |  |  |  |  | Did not go to TAWO due to whiteout conditions.
2017-02-12 | 43 | 1245 | NB | clr | clr | clr |  | E-gen swap for unplanned service on one of the main generators occurred from 1337-1340z. No interruption in instrument operation was noted. A second power outage (switching back to the main generators) occured from 1936-1938z. Again, no interruption in instrument operation was noted.
2017-02-13 | 44 | 1240 | NB | clr | rm lt frost | clr | Y
2017-02-14 | 45 | 1328 | MG | rm lt frost | rm lt frost | clr | Y
2017-02-15 | 46 | 1232 | MG | clr | rm lt frost | clr | Y
2017-02-16 | 47 | 1229 | MG | rm lt frost | rm lt frost | clr | Y
2017-02-17 | 48 | 1225 | NB | rm lt frost | rm lt frost | clr | Y
2017-02-18 | 49 | 1240 | NB/AM/AR | clr | rm lt frost | clr | Y | Brief power outage from 1809-1813z for e-gen swap. No impacts were noted.
2017-02-19 | 50 | 1400 | MG/AM/AR | rm lt frost | rm lt frost | clr | Y
2017-02-20 | 51 | 1700 | AR/AM/NB | rm hvy frost | rm hvy frost | clr | Y
2017-02-21 | 52 | 1254 | MG/AM/AR | rm lt frost | rm hvy frost | rm lt frost | Y
2017-02-22 | 53 | 1345 | AM/AR | rm lt frost | rm hvy frost | rm lt frost | Y | launced missile appx 10 min after cleaning instruments. Extensive BLSN
2017-02-23 | 54 | 1234 | AM/AR | clr | rm lt frost | clr | Y
2017-02-24 | 55 | 1255 | AM/AR | clr | clr | clr | Y
2017-02-25 | 56 | 1612 | AM | unk | unk | unk |  | Did not go on roof because of high winds
2017-02-26 | 57 | 1555 | AR/AM | clr | rm lt frost | clr | Y
2017-02-27 | 58 | 1250 | AR/AM | clr | rm lt frost | clr | Y
2017-02-28 | 59 | 1247 | AM | clr | rm frost | clr | Y
2017-03-01 | 60 | 1253 | AR | clr | clr | clr | Y
2017-03-02 | 61 | 1249 | AM | clr | rm lt frost | clr | Y
2017-03-03 | 62 | 1326 | AM/AR | rm lt frost | rm hvy frost | clr | Y
2017-03-04 | 63 | 1334 | AR | rm lt frost | rm hvy frost | rm lt frost | Y
2017-03-05 | 64 | 1557 | AM | rm lt frost | rm hvy frost | clr | Y
2017-03-06 | 65 | 1303 | AR | clr | rm hvy frost | rm lt frost | Y
2017-03-07 | 66 | 1326 | AM | rm lt frost | rm hvy frost | rm lt frost | Y
2017-03-08 | 67 | 1318 | AR | rm lt frost | rm hvy frost | rm hvy frost | Y
2017-03-09 | 68 | 1340 | AR/AM | rm lt frost | rm hvy frost | rm hvy frost | Y
2017-03-10 | 69 | 1318 | AM | rm lt frost | rm lt frost | clr | Y
2017-03-11 | 70 | 1327 | AR/HJ | rm lt frost | rm hvy frost | rm hvy frost | Y
2017-03-12 | 71 | 1132 | AM | rm hvy frost | rm hvy frost | rm frost | Y
2017-03-13 | 72 | 1304 | AM/AR | rm hvy frost | clr | clr | Y
2017-03-14 | 73 | 1218 | AM | clr | rm lt frost | clr | Y | CM11 housing damaged trying to access pyranometer, no damage to instrument
2017-03-15 | 74 | 1340 | AR | clr | rm lt frost | rm hvy frost | Y
2017-03-16 | 75 | 1236 | AM | rm lt frost | rm frost | clr | Y
2017-03-17 | 76 | 1306 | AM | clr | rm lt frost | clr | Y
2017-03-18 | 77 | 1243 | AM | rm lt frost | rm frost | clr | Y
2017-03-19 | 78 | 1902 | AR | clr | rm lt frost | rm lt frost | Y
2017-03-20 | 79 | 1302 | AR/AM | rm lt frost | rm lt frost | rm lt frost | Y
2017-03-21 | 80 | 1316 | AR | rm lt frost | rm lt frost | rm lt frost | Y
2017-03-22 | 81 | 1228 | AM | clr | rm lt frost | clr | Y
2017-03-23 | 82 | 1335 | AR | clr | rm lt frost | rm lt frost | Y | NOAA missile launched about 10 minutes after cleaning
2017-03-24 | 83 | 1237 | AM | clr | rm lt frost | clr | Y
2017-03-25 | 84 | 1351 | AR | clr | rm lt frost | rm lt frost | Y
2017-03-26 | 85 | 1319 | AM | clr | rm lt frost | clr | Y
2017-03-27 | 86 | 1116 | AM/AR | rm lt frost | rm lt frost | rm lt frost | Y
2017-03-28 | 87 | 1142 | AM | rm frost | rm frost | clr | Y
2017-03-29 | 88 | 1200 | AR | clr | rm lt frost | rm lt frost | Y
2017-03-30 | 89 | 1043 | AM | rm lt frost | rm frost | clr | Y
2017-03-31 | 90 | 1225 | AR | rm lt frost | rm hvy frost | rm hvy frost | Y | NOAA missile launched about 10 minutes after cleaning
2017-04-01 | 91 | 1045 | AM | rm frost | rm hvy frost | clr | Y
2017-04-02 | 92 | 1145 | AM | rm lt frost | rm frost | clr | Y
2017-04-03 | 93 | 1136 | AM/AR | clr | rm lt frost | clr | Y
2017-04-04 | 94 | 1140 | AR | clr | rm lt frost | clr | Y | NOAA missile launched about 10 minutes after cleaning
2017-04-05 | 95 | 903 | AM | clr | rm lt frost | clr | Y
2017-04-06 | 96 | 1146 | AR | clr | rm lt frost | clr | Y | NOAA missile launched about 10 minutes after cleaning
2017-04-07 | 97 | 1112 | AM | rm lt frost | rm lt frost | clr | Y
2017-04-08 | 98 | 1146 | AR | clr | clr | clr | N | Both radiometers clear so did not launch NOAA missile
2017-04-09 | 99 | 1031 | AM | rm lt frost | rm frost | clr | Y
2017-04-10 | 100 | 1118 | AR/AM | rm lt frost | rm hvy frost | rm frost | Y
2017-04-11 | 101 | 1201 | AR | rm lt frost | rm hvy frost | rm hvy frost | Y
2017-04-12 | 102 | 1056 | AM | rm lt frost | rm hvy frost | clr | Y
2017-04-13 | 103 | 1145 | AM/AR | clr | rm hvy frost | clr | Y
2017-04-14 | 104 | 1148 | AR | clr | rm lt frost | clr | Y
2017-04-15 | 105 | 1103 | AM
2017-04-16 | 106 | 1134 | AR | clr | rm lt frost | clr | Y
2017-04-17 | 107 | 1106 | AR/AM | rm lt frost | rm hvy frost | clr | Y
2017-04-18 | 108 | 1151 | AR/AM | clr | rm lt frost | clr | Y
2017-04-19 | 109 | 1140 | AM | clr | rm frost | clr | Y
2017-04-20 | 110 | 1139 | AR | clr | rm lt frost | clr | Y
2017-04-21 | 111 | 1208 | AM | clr | rm lt frost | clr | Y
2017-04-22 | 112 | 1115 | AR | rm lt frost | rm hvy frost | clr | Y
2017-04-23 | 113 | 1140 | AM | clr | rm frost | clr | Y
2017-04-24 | 114 | 1110 | AM/AR | clr | clr | clr | n/a
2017-04-25 | 115 | 1146 | AR | clr | clr | clr | n/a
2017-04-26 | 116 | 1143 | AM | rm lt rime | rm hvy rime | clr | Y
2017-04-27 | 117 | 1120 | AM | clr | clr | clr | n/a
2017-04-28 | 118 | 1102 | AM | clr | rm hvy frost | clr | Y
2017-04-29 | 119 | 1245 | AR | clr | clr | clr | n/a
2017-04-30 | 120 | 1335 | AR | clr | rm lt frost | clr | Y
2017-05-01 | 121 | 945 | AM/AR | clr | rm lt frost | clr | Y
2017-05-02 | 122 | 1158 | AR | clr | clr | clr | n/a
2017-05-03 | 123 | 1048 | AM | clr | rm lt frost | clr | Y
2017-05-04 | 124 | 1117 | AR | clr | rm lt frost | clr | Y
2017-05-05 | 125 | 1130 | AM/AR | clr | clr | clr | n/a
2017-05-06 | 126 | 1108 | AR | clr | rm lt frost | clr | Y
2017-05-07 | 127 | 1153 | AM | rm hvy frost | rm hvy frost | rm frost | Y
2017-05-08 | 128 | 1117 | AM/AR | clr | clr | clr | n/a
2017-05-09 | 129 | 1130 | AR/AM | clr | clr | clr | n/a
2017-05-10 | 130 | 1139 | AR | rm lt frost | rm hvy frost | rm frost | Y
2017-05-11 | 131 | 1115 | AM | clr | rm lt frost | clr | Y
2017-05-12 | 132 | 1150 | AR | clr | rm lt frost | clr | Y
2017-05-13 | 133 | 1036 | AM | clr | rm lt frost | clr | Y
2017-05-14 | 134 | 1421 | AR | clr | rm hvy frost | clr | Y
2017-05-15 | 135 | 1032 | AM | clr | rm hvy frost | clr | Y
2017-05-16 | 136 | 1125 | AM/AR | clr | clr | clr | n/a
2017-05-17 | 137 | 1110 | AM/AR | clr | clr | clr | n/a
2017-05-18 | 138 | 1118 | AM | clr | clr | clr | n/a
2017-05-19 | 139 | 1132 | AM/HM | clr | clr | clr | n/a
2017-05-20 | 140 | 1126 | AR/AM | clr | clr | clr | n/a
2017-05-21 | 141 | 1401 | HM/MG | clr | clr | clr | Y | visual check
2017-05-22 | 142 | 1123 | HM/AR | clr | clr | clr | n/a
2017-05-23 | 143 | 1101 | HM/MG | rm lt frost | clr | clr | Y
2017-05-24 | 144 | 1644 | HM | rm lt frost | clr | clr | Y
2017-05-25 | 145 | 1226 | HM | clr | clr | clr | n/a
2017-05-26 | 146 | 1119 | HM | rm lt frost | rm lt frost | clr | Y
2017-05-27 | 147 | 1207 | HM | clr | clr | clr | n/a
2017-05-28 | 148 | 1344 | HM | clr | clr | clr | n/a
2017-05-29 | 149 | 1053 | MG | rm lt frost | rm lt frost | clr | Y
2017-05-30 | 150 | 1130 | MG | clr | rm lt frost | clr | Y
2017-05-31 | 151 | 1540 | MG | clr | rm lt frost | clr | Y
2017-06-01 | 152 | 1116 | HM | rm lt frost | clr | clr | Y
2017-06-02 | 153 | 1153 | MG/HM | clr | rm lt frost | clr | Y
2017-06-03 | 154 | 1134 | HM | clr | rm lt frost | clr | Y
2017-06-04 | 155 | 951 | MG | clr | rm lt frost | clr | Y
2017-06-05 | 156 | 1212 | MG | clr | rm frost | clr | Y
2017-06-06 | 157 | 1211 | HM | clr | rm frost | clr | Y
2017-06-07 | 158 | 1643 | MG | clr | clr | clr | Y
2017-06-08 | 159 | 1717 | HM | clr | rm lt frost | clr | Y
2017-06-09 | 160 | 1200 | HM | clr | clr | clr | n/a
2017-06-10 | 161 | 1310 | MG | clr | rm lt frost | clr | Y
2017-06-11 | 162 | 1415 | HM | clr | rm lt frost | clr | Y
2017-06-12 | 163 | 1243 | HM/MG | clr | clr | clr | n/a
2017-06-13 | 164 | 1127 | HM/MG | clr | rm lt frost | clr | Y
2017-06-14 | 165 | 1100 | HM | clr | rm lt frost | clr | Y
2017-06-15 | 166 | 1200 | MG | clr | rm lt frost | clr | Y
2017-06-16 | 167 | 1200 | MG | rm lt frost | rm lt frost | clr | Y
2017-06-17 | 168 | 1500 | HM | clr | clr | clr | n/a
2017-06-18 | 169 | 1150 | MG | clr | clr | clr | n/a
2017-06-19 | 170 | 1210 | MG | clr | rm frost | clr | Y
2017-06-20 | 171 | 1137 | HM | clr | clr | clr | n/a | Carpenters working on roof 12-17:00 UTC
2017-06-21 | 172 | 1110 | HM | clr | rm lt frost | clr | Y | Carpenters working on roof 11-17 UTC
2017-06-22 | 173 | 1029 | MG | clr | clr | clr | Y | Carpenters working on roof 10:30 UTC - 18:15 UTC
2017-06-23 | 174 | 1540 | MG | clr | clr | clr | n/a
2017-06-24 | 175 | 1145 | MG | clr | clr | clr | n/a
2017-06-25 | 176 | 1750 | HM | clr | clr | clr | n/a
2017-06-26 | 177 | 1122 | MG/HM | clr | clr | clr | n/a
2017-06-27 | 178 | 1024 | MG | clr | rm frost | rm lt frost | Y
2017-06-28 | 179 | 1033 | MG | clr | clr | clr | Y | Power Outage 1232-1334
2017-06-29 | 180 | 1120 | MG | clr | clr | clr | Y
2017-06-30 | 181 | 1130 | HM | clr | clr | clr | n/a
2017-07-01 | 182 | 1100 | MG | clr | clr | clr | n/a
2017-07-02 | 183 | 1010 | MG | clr | clr | clr | Y
2017-07-03 | 184 | 1050 | MG | clr | clr | clr | n/a
2017-07-04 | 185 | 1115 | HM | clr | rm frost | clr | Y
2017-07-05 | 186 | 1045 | MG | clr | clr | clr | n/a
2017-07-06 | 187 | 1204 | HM | clr | rm lt frost | clr | Y
2017-07-07 | 188 | 1020 | MG | clr | rm lt frost | clr | Y
2017-07-08 | 189 | 1200 | HM | clr | rm lt frost | clr | Y
2017-07-09 | 190 | 1518 | HM | clr | rm lt frost | clr | Y
2017-07-10 | 191 | 1100 | MG | clr | rm lt frost | clr | Y
2017-07-11 | 192 | 1003 | MG/HM | clr | rm lt frost | clr | Y
2017-07-12 | 193 | 1115 | MG | clr | clr | clr | n/a
2017-07-13 | 194 | 1120 | HM | clr | rm lt frost | clr | Y
2017-07-14 | 195 | 1130 | HM | rm lt frost | rm lt frost | clr | Y
2017-07-15 | 196 | 1030 | MG | clr | rm lt frost | clr | Y
2017-07-16 | 197 | 921 | MG | clr | rm lt frost | clr | Y
2017-07-17 | 198 | 1145 | MG/HM | clr | clr | clr | n/a
2017-07-18 | 199 | 1135 | MG | clr | clr | clr | n/a
2017-07-19 | 200 | 1151 | HM | clr | clr | clr | n/a
2017-07-20 | 201 | 1520 | HM/MG | clr | clr | clr | Y
2017-07-21 | 202 | 1440 | MG | clr | clr | clr | n/a
2017-07-22 | 203 | 1020 | MG | rm lt frost | rm lt frost | clr | Y
2017-07-23 | 204 | 1404 | HM | clr | clr | clr | n/a
2017-07-24 | 205 | 1138 | HM/MG | rm lt frost | rm lt frost | clr | Y
2017-07-25 | 206 | 1557 | MG | clr | clr | clr | n/a
2017-07-26 | 207 | 1550 | HM | - | - | - | - | NOAA removed instruments from TAWO roof.
2017-07-27 | 208 | 1111 | HM | - | - | - | -
2017-07-28 | 209 | 1109 | HM | - | - | - | -
2017-07-29 | 210 | 1041 | MG | - | - | - | -
2017-07-30 | 211 | 1349 | MG | - | - | - | -
2017-07-31 | 212 | 1058 | HM | - | - | - | -
2017-08-01 | 213 | 1603 | HM | - | - | - | -
2017-08-02 | 214 | 1108 | MG | - | - | - | -
2017-08-03 | 215 | 1106 | HM | - | - | - | -
2017-08-04 | 216 | 1100 | MG | - | - | - | -
2017-08-05 | 217 | 1210 | MG | - | - | - | -
2017-08-06 | 218 | 1325 | HM | - | - | - | -
2017-08-07 | 219 | 1100 | HM | - | - | - | -
2017-08-08 | 220 | 1145 | HM | - | - | - | -
2017-08-09 | 221 | 1130 | MG | - | - | - | -
2017-08-10 | 222 | 1112 | HM | - | - | - | -
2017-08-11 | 223 | 1040 | HM | - | - | - | -
2017-08-12 | 224 | 1045 | MG | - | - | - | -
2017-08-13 | 225 | 833 | MG | - | - | - | -
2017-08-14 | 226 | 1037 | MG | - | - | - | -
2017-08-15 | 227 | 1107 | HM | - | - | - | -
2017-08-16 | 228 | 1143 | HM | - | - | - | -
2017-08-17 | 229 | 1215 | MG | - | - | - | -
2017-08-18 | 230 | 1615 | MG | - | - | - | -
2017-08-19 | 231 | 1131 | HM | - | - | - | -
2017-08-20 | 232 | 1326 | HM | - | - | - | -
2017-08-21 | 233 | 1055 | HM | - | - | - | -
2017-08-22 | 234 | 1154 | HM | - | - | - | -
2017-08-23 | 235 | 1118 | HM | - | - | - | -
2017-08-24 | 236 | 1135 | HM | - | - | - | -
2017-08-25 | 237 | 1459 | MG | - | - | - | -
2017-08-26 | 238 | 1612 | HM | - | - | - | -
2017-08-27 | 239 | 1556 | HM | - | - | - | -
2017-08-28 | 240 | 1530 | HM | - | - | - | -
2017-08-29 | 241 | 1541 | HM | - | - | - | -
2017-08-30 | 242 | 1052 | HM | - | - | - | -
2017-08-31 | 243 | 1128 | HM | - | - | - | -
2017-09-01 | 244 | 1124 | HM | - | - | - | -
2017-09-02 | 245 | 1041 | HM | - | - | - | -
2017-09-03 | 246 | 1202 | HM | - | - | - | -
2017-09-04 | 247 | 1246 | HM | - | - | - | -
2017-09-05 | 248 | 1055 | HM | - | - | - | -
2017-09-06 | 249 | 1028 | HM | - | - | - | -
2017-09-07 | 250 | 1043 | HM | - | - | - | -
2017-09-08 | 251 | 1037 | HM | - | - | - | -
2017-09-09 | 252 | 1059 | HM | - | - | - | -
2017-09-10 | 253 | 1151 | HM | - | - | - | -
2017-09-11 | 254 | 1600 | HM | - | - | - | -
2017-09-12 | 255 | 1100 | HM | - | - | - | -
2017-09-13 | 256 | 1223 | HM | - | - | - | -
2017-09-14 | 257 | 1032 | HM | - | - | - | -
2017-09-15 | 258 | 1026 | HM | - | - | - | -
2017-09-16 | 259 | 1649 | HM | - | - | - | -
2017-09-17 | 260 | 1208 | HM | - | - | - | -
2017-09-18 | 261 | 1151 | HM | - | - | - | -
2017-09-19 | 262 | 1109 | HM | - | - | - | -
2017-09-20 | 263 | 1130 | HM | - | - | - | -
2017-09-21 | 264 | 1030 | HM | - | - | - | -
2017-09-22 | 265 | 1030 | HM | - | - | - | -
2017-09-23 | 266 | 1215 | HM | - | - | - | -
2017-09-24 | 267 | 1127 | HM | - | - | - | -
2017-09-25 | 268 | 1216 | HM | - | - | - | -
2017-09-26 | 269 | 1216 | HM | - | - | - | -
2017-09-27 | 270 | 1021 | HM | - | - | - | -
2017-09-28 | 271 | 1026 | HM | - | - | - | -
2017-09-29 | 272 | #REF! | #REF! | - | - | - | -
2017-09-30 | 273 | 1228 | HM | - | - | - | -
2017-10-01 | 274 | 1215 | HM | - | - | - | -
2017-10-02 | 275 | 1203 | HM | - | - | - | -
2017-10-03 | 276 | 1105 | HM | - | - | - | -
2017-10-04 | 277 | #REF! | #REF! | - | - | - | -
2017-10-05 | 278 | 1041 | HM | - | - | - | -
2017-10-06 | 279 | 1145 | HM | - | - | - | -
2017-10-07 | 280 | 1030 | HM | - | - | - | -
2017-10-08 | 281 | 1200 | HM | - | - | - | -
2017-10-09 | 282 | 1120 | HM | - | - | - | -
2017-10-10 | 283 | 1120 | HM | - | - | - | -
2017-10-11 | 284 | 1048 | HM | - | - | - | -
2017-10-12 | 285 | 1320 | HM | - | - | - | -
2017-10-13 | 286 | 1104 | HM | - | - | - | -
2017-10-14 | 287 | 1237 | HM | - | - | - | -
2017-10-15 | 288 | 1135 | HM | - | - | - | -
2017-10-16 | 289 | 0 | 0 | - | - | - | -
2017-10-17 | 290 | 0 | 0 | - | - | - | -
2017-10-18 | 291 | 1650 | HJ/HA | - | - | - | -
2017-10-19 | 292 | 1300 | HA | - | - | - | -
2017-10-20 | 293 | 0 | 0 | - | - | - | -
2017-10-21 | 294 | 0 | 0 | - | - | - | -
2017-10-22 | 295 | 0 | 0 | - | - | - | -
2017-10-23 | 296 | 1355 | HA | - | - | - | -
2017-10-24 | 297 | 0 | 0 | - | - | - | -
2017-10-25 | 298 | 0 | 0 | - | - | - | -
2017-10-26 | 299 | 0 | 0 | - | - | - | -
2017-10-27 | 300 | 0 | 0 | - | - | - | -
2017-10-28 | 301 | 0 | 0 | - | - | - | -
2017-10-29 | 302 | 0 | 0 | - | - | - | -
2017-10-30 | 303 | 2039 | HA | - | - | - | -
2017-10-31 | 304 | 0 | 0 | - | - | - | -
2017-11-01 | 305 | 0 | 0 | - | - | - | -
2017-11-02 | 306 | 0 | 0 | - | - | - | -
2017-11-03 | 307 | 0 | 0 | - | - | - | -
2017-11-04 | 308 | 0 | 0 | - | - | - | -
2017-11-05 | 309 | 0 | 0 | - | - | - | -
2017-11-06 | 310 | 1638 | HA | - | - | - | -
2017-11-07 | 311 | 0 | 0 | - | - | - | -
2017-11-08 | 312 | 0 | 0 | - | - | - | -
2017-11-09 | 313 | 0 | 0 | - | - | - | -
2017-11-10 | 314 | 0 | 0 | - | - | - | -
2017-11-11 | 315 | 0 | 0 | - | - | - | -
2017-11-12 | 316 | 0 | 0 | - | - | - | -
2017-11-13 | 317 | 0 | 0 | - | - | - | -
2017-11-14 | 318 | 1719 | HJ | - | - | - | -
2017-11-15 | 319 | 0 | 0 | - | - | - | -
2017-11-16 | 320 | 0 | 0 | - | - | - | -
2017-11-17 | 321 | 0 | 0 | - | - | - | -
2017-11-18 | 322 | 1418 | HJ | - | - | - | -
2017-11-19 | 323 | 0 | 0 | - | - | - | -
2017-11-20 | 324 | 1728 | HA | - | - | - | -
2017-11-21 | 325 | 0 | 0 | - | - | - | -
2017-11-22 | 326 | 0 | 0 | - | - | - | -
2017-11-23 | 327 | 0 | 0 | - | - | - | -
2017-11-24 | 328 | 1346 | HA | - | - | - | -
2017-11-25 | 329 | 1741 | HA | - | - | - | -
2017-11-26 | 330 | 0 | 0 | - | - | - | -
2017-11-27 | 331 | 1712 | HA | - | - | - | -
2017-11-28 | 332 | 1426 | HA & HJ | - | - | - | -
2017-11-29 | 333 | 0 | 0 | - | - | - | -
2017-11-30 | 334 | 1756 | HA | - | - | - | -
2017-12-01 | 335 | 0 | 0 | - | - | - | -
2017-12-02 | 336 | 0 | 0 | - | - | - | -
2017-12-03 | 337 | 0 | 0 | - | - | - | -
2017-12-04 | 338 | 1648 | HA | - | - | - | -
2017-12-05 | 339 | 0 | 0 | - | - | - | -
2017-12-06 | 340 | 1608 | HA | - | - | - | -
2017-12-07 | 341 | 0 | 0 | - | - | - | -
2017-12-08 | 342 | 1644 | HA | - | - | - | -
2017-12-09 | 343 | 0 | 0 | - | - | - | -
2017-12-10 | 344 | 0 | 0 | - | - | - | -
2017-12-11 | 345 | 1600 | HA | - | - | - | -
2017-12-12 | 346 | 1442 | HA | - | - | - | -
2017-12-13 | 347 | 0 | 0 | - | - | - | -
2017-12-14 | 348 | 0 | 0 | - | - | - | -
2017-12-15 | 349 | 1520 | HA | - | - | - | -
2017-12-16 | 350 | 0 | 0 | - | - | - | -
2017-12-17 | 351 | 0 | 0 | - | - | - | -
2017-12-18 | 352 | 1443 | HA | - | - | - | -
2017-12-19 | 353 | 1537 | HA | - | - | - | -
2017-12-20 | 354 | 0 | 0 | - | - | - | -
2017-12-21 | 355 | 0 | 0 | - | - | - | -
2017-12-22 | 356 | 1308 | HA | - | - | - | -
2017-12-23 | 357 | 0 | 0 | - | - | - | -
2017-12-24 | 358 | 0 | 0 | - | - | - | -
2017-12-25 | 359 | 1513 | HA | - | - | - | -
2017-12-26 | 360 | 0 | 0 | - | - | - | -
2017-12-27 | 361 | 1422 | HA | - | - | - | -
2017-12-28 | 362 | 0 | 0 | - | - | - | -
2017-12-29 | 363 | 0 | 0 | - | - | - | -
2017-12-30 | 364 | 1413 | HA | - | - | - | -
2017-12-31 | 365 | 0 | 0 | - | - | - | -
|  |  |  | - | - | - | -
|  |  |  | - | - | - | -
|  |  |  | - | - | - | -
|  |  |  | - | - | - | -
|  |  |  | - | - | - | -
|  |  |  | - | - | - | -
|  |  |  | - | - | - | -
|  |  |  | - | - | - | -
|  |  |  | - | - | - | -
|  |  |  | - | - | - | -
|  |  |  | - | - | - | -
|  |  |  | - | - | - | -
|  |  |  | - | - | - | -
|  |  |  | - | - | - | -
|  |  |  | - | - | - | -
|  |  |  | - | - | - | -
|  |  |  | - | - | - | -
|  |  |  | - | - | - | -
|  |  |  | - | - | - | -
|  |  |  | - | - | - | -
|  |  |  | - | - | - | -
|  |  |  | - | - | - | -
|  |  |  | - | - | - | -
|  |  |  | - | - | - | -
|  |  |  | - | - | - | -
|  |  |  | - | - | - | -
|  |  |  | - | - | - | -
|  |  |  | - | - | - | -
|  |  |  | - | - | - | -
|  |  |  | - | - | - | -
|  |  |  | - | - | - | -
|  |  |  | - | - | - | -
|  |  |  | - | - | - | -
|  |  |  | - | - | - | -
|  |  |  | - | - | - | -
|  |  |  | - | - | - | -
|  |  |  | - | - | - | -
|  |  |  | - | - | - | -
|  |  |  | - | - | - | -
|  |  |  | - | - | - | -
|  |  |  | - | - | - | -
|  |  |  | - | - | - | -
|  |  |  | - | - | - | -
|  |  |  | - | - | - | -
|  |  |  | - | - | - | -
|  |  |  | - | - | - | -
|  |  |  | - | - | - | -

## 50-m Met Suite
Date | Julian Day | Time (UTC) | Observer's Initials | 2m RH | 2m RTD | 2m Sonic | 10m Windbird | 10m RTD | 10m Sonic | Comments (Climbing, removing instruments, etc) | clr= elements clear, no cleaning necessary lf= lite frost hf= heavy frost rf= removed frost (NO RIME! All frost)
2017-01-01 | 1 | [8 empty] | Daily checks suspended due to damaged status of 50-Meter Tower.
2017-01-02 | 2 | [8 empty] | System continues powered off.
2017-01-03 | 3 | [8 empty] | System continues powered off.
2017-01-04 | 4 | [8 empty] | System continues powered off.
2017-01-05 | 5 | [8 empty] | System continues powered off.
2017-01-06 | 6 | [8 empty] | System continues powered off.
2017-01-07 | 7 | [8 empty] | Cables disconnected from enclosure, protected, and secured to tower. Enclosure brought inside.
2017-01-08 | 8 | [8 empty] | Instruments will remain on tower until structure is certified safe to climb.
2017-01-09 | 9
2017-01-10 | 10
2017-01-11 | 11
2017-01-12 | 12
2017-01-13 | 13
2017-01-14 | 14
2017-01-15 | 15
2017-01-16 | 16
2017-01-17 | 17
2017-01-18 | 18
2017-01-19 | 19
2017-01-20 | 20
2017-01-21 | 21
2017-01-22 | 22
2017-01-23 | 23
2017-01-24 | 24
2017-01-25 | 25
2017-01-26 | 26
2017-01-27 | 27
2017-01-28 | 28
2017-01-29 | 29
2017-01-30 | 30
2017-01-31 | 31
2017-02-01 | 32
2017-02-02 | 33
2017-02-03 | 34
2017-02-04 | 35
2017-02-05 | 36
2017-02-06 | 37
2017-02-07 | 38
2017-02-08 | 39
2017-02-09 | 40
2017-02-10 | 41
2017-02-11 | 42
2017-02-12 | 43
2017-02-13 | 44
2017-02-14 | 45
2017-02-15 | 46
2017-02-16 | 47
2017-02-17 | 48
2017-02-18 | 49
2017-02-19 | 50
2017-02-20 | 51
2017-02-21 | 52
2017-02-22 | 53
2017-02-23 | 54
2017-02-24 | 55
2017-02-25 | 56
2017-02-26 | 57
2017-02-27 | 58
2017-02-28 | 59
2017-03-01 | 60
2017-03-02 | 61
2017-03-03 | 62
2017-03-04 | 63
2017-03-05 | 64
2017-03-06 | 65
2017-03-07 | 66
2017-03-08 | 67
2017-03-09 | 68
2017-03-10 | 69
2017-03-11 | 70
2017-03-12 | 71
2017-03-13 | 72
2017-03-14 | 73
2017-03-15 | 74
2017-03-16 | 75
2017-03-17 | 76
2017-03-18 | 77
2017-03-19 | 78
2017-03-20 | 79
2017-03-21 | 80
2017-03-22 | 81
2017-03-23 | 82
2017-03-24 | 83
2017-03-25 | 84
2017-03-26 | 85
2017-03-27 | 86
2017-03-28 | 87
2017-03-29 | 88
2017-03-30 | 89
2017-03-31 | 90
2017-04-01 | 91
2017-04-02 | 92
2017-04-03 | 93
2017-04-04 | 94
2017-04-05 | 95
2017-04-06 | 96
2017-04-07 | 97
2017-04-08 | 98
2017-04-09 | 99
2017-04-10 | 100
2017-04-11 | 101
2017-04-12 | 102
2017-04-13 | 103
2017-04-14 | 104
2017-04-15 | 105
2017-04-16 | 106
2017-04-17 | 107
2017-04-18 | 108
2017-04-19 | 109
2017-04-20 | 110
2017-04-21 | 111
2017-04-22 | 112
2017-04-23 | 113
2017-04-24 | 114
2017-04-25 | 115
2017-04-26 | 116
2017-04-27 | 117
2017-04-28 | 118
2017-04-29 | 119
2017-04-30 | 120
2017-05-01 | 121
2017-05-02 | 122
2017-05-03 | 123
2017-05-04 | 124
2017-05-05 | 125
2017-05-06 | 126
2017-05-07 | 127
2017-05-08 | 128
2017-05-09 | 129
2017-05-10 | 130
2017-05-11 | 131
2017-05-12 | 132
2017-05-13 | 133
2017-05-14 | 134
2017-05-15 | 135
2017-05-16 | 136
2017-05-17 | 137
2017-05-18 | 138
2017-05-19 | 139
2017-05-20 | 140
2017-05-21 | 141
2017-05-22 | 142
2017-05-23 | 143
2017-05-24 | 144
2017-05-25 | 145
2017-05-26 | 146
2017-05-27 | 147
2017-05-28 | 148
2017-05-29 | 149
2017-05-30 | 150
2017-05-31 | 151
2017-06-01 | 152
2017-06-02 | 153
2017-06-03 | 154
2017-06-04 | 155
2017-06-05 | 156
2017-06-06 | 157
2017-06-07 | 158
2017-06-08 | 159
2017-06-09 | 160 | [8 empty] | All instuments removed
2017-06-10 | 161
2017-06-11 | 162
2017-06-12 | 163
2017-06-13 | 164
2017-06-14 | 165
2017-06-15 | 166
2017-06-16 | 167
2017-06-17 | 168 | [8 empty] | Claw disassabled to 2 meters, burried section dug up and disassembly started
2017-06-18 | 169
2017-06-19 | 170
2017-06-20 | 171
2017-06-21 | 172
2017-06-22 | 173
2017-06-23 | 174 | [8 empty] | remains of 50 meters tower retroed for disposal
2017-06-24 | 175
2017-06-25 | 176
2017-06-26 | 177
2017-06-27 | 178
2017-06-28 | 179
2017-06-29 | 180
2017-06-30 | 181
2017-07-01 | 182
2017-07-02 | 183
2017-07-03 | 184
2017-07-04 | 185
2017-07-05 | 186
2017-07-06 | 187
2017-07-07 | 188
2017-07-08 | 189
2017-07-09 | 190
2017-07-10 | 191
2017-07-11 | 192
2017-07-12 | 193
2017-07-13 | 194
2017-07-14 | 195
2017-07-15 | 196
2017-07-16 | 197
2017-07-17 | 198
2017-07-18 | 199
2017-07-19 | 200
2017-07-20 | 201
2017-07-21 | 202
2017-07-22 | 203
2017-07-23 | 204
2017-07-24 | 205
2017-07-25 | 206
2017-07-26 | 207
2017-07-27 | 208
2017-07-28 | 209
2017-07-29 | 210
2017-07-30 | 211
2017-07-31 | 212
2017-08-01 | 213
2017-08-02 | 214
2017-08-03 | 215
2017-08-04 | 216
2017-08-05 | 217
2017-08-06 | 218
2017-08-07 | 219
2017-08-08 | 220
2017-08-09 | 221
2017-08-10 | 222
2017-08-11 | 223
2017-08-12 | 224
2017-08-13 | 225
2017-08-14 | 226
2017-08-15 | 227
2017-08-16 | 228
2017-08-17 | 229
2017-08-18 | 230
2017-08-19 | 231
2017-08-20 | 232
2017-08-21 | 233
2017-08-22 | 234
2017-08-23 | 235
2017-08-24 | 236
2017-08-25 | 237
2017-08-26 | 238
2017-08-27 | 239
2017-08-28 | 240
2017-08-29 | 241
2017-08-30 | 242
2017-08-31 | 243
2017-09-01 | 244
2017-09-02 | 245
2017-09-03 | 246
2017-09-04 | 247
2017-09-05 | 248
2017-09-06 | 249
2017-09-07 | 250
2017-09-08 | 251
2017-09-09 | 252
2017-09-10 | 253
2017-09-11 | 254
2017-09-12 | 255
2017-09-13 | 256
2017-09-14 | 257
2017-09-15 | 258
2017-09-16 | 259
2017-09-17 | 260
2017-09-18 | 261
2017-09-19 | 262
2017-09-20 | 263
2017-09-21 | 264
2017-09-22 | 265
2017-09-23 | 266
2017-09-24 | 267
2017-09-25 | 268
2017-09-26 | 269
2017-09-27 | 270
2017-09-28 | 271
2017-09-29 | 272
2017-09-30 | 273
2017-10-01 | 274
2017-10-02 | 275
2017-10-03 | 276
2017-10-04 | 277
2017-10-05 | 278
2017-10-06 | 279
2017-10-07 | 280
2017-10-08 | 281
2017-10-09 | 282
2017-10-10 | 283
2017-10-11 | 284
2017-10-12 | 285
2017-10-13 | 286
2017-10-14 | 287
2017-10-15 | 288
2017-10-16 | 289
2017-10-17 | 290
2017-10-18 | 291
2017-10-19 | 292
2017-10-20 | 293
2017-10-21 | 294
2017-10-22 | 295
2017-10-23 | 296
2017-10-24 | 297
2017-10-25 | 298
2017-10-26 | 299
2017-10-27 | 300
2017-10-28 | 301
2017-10-29 | 302
2017-10-30 | 303
2017-10-31 | 304
2017-11-01 | 305
2017-11-02 | 306
2017-11-03 | 307
2017-11-04 | 308
2017-11-05 | 309
2017-11-06 | 310
2017-11-07 | 311
2017-11-08 | 312
2017-11-09 | 313
2017-11-10 | 314
2017-11-11 | 315
2017-11-12 | 316
2017-11-13 | 317
2017-11-14 | 318
2017-11-15 | 319
2017-11-16 | 320
2017-11-17 | 321
2017-11-18 | 322
2017-11-19 | 323
2017-11-20 | 324
2017-11-21 | 325
2017-11-22 | 326
2017-11-23 | 327
2017-11-24 | 328
2017-11-25 | 329
2017-11-26 | 330
2017-11-27 | 331
2017-11-28 | 332
2017-11-29 | 333
2017-11-30 | 334
2017-12-01 | 335
2017-12-02 | 336
2017-12-03 | 337
2017-12-04 | 338
2017-12-05 | 339
2017-12-06 | 340
2017-12-07 | 341
2017-12-08 | 342
2017-12-09 | 343
2017-12-10 | 344
2017-12-11 | 345
2017-12-12 | 346
2017-12-13 | 347
2017-12-14 | 348
2017-12-15 | 349
2017-12-16 | 350
2017-12-17 | 351
2017-12-18 | 352
2017-12-19 | 353
2017-12-20 | 354
2017-12-21 | 355
2017-12-22 | 356
2017-12-23 | 357
2017-12-24 | 358
2017-12-25 | 359
2017-12-26 | 360
2017-12-27 | 361
2017-12-28 | 362
2017-12-29 | 363
2017-12-30 | 364
2017-12-31 | 365