## MET
Date | Julian Day | Time (UTC) | Observer's Initials | 2m Temp | 2m TD | 9m SONIC | 9m RM Young | Check Enclosure Temp (~12 C) | Check date and time | Comments (Climbing, removing instruments, etc)
2019-01-01 | 1 | 1614 | TN | clr | clr | clr |  | * | *
2019-01-02 | 2 | 0 | 0
2019-01-03 | 3 | 1314 | TN | rm lf | rm lf | clr |  | * | *
2019-01-04 | 4 | 1320 | TN | rm lf | rm lf | clr |  | * | *
2019-01-05 | 5 | 0 | 0
2019-01-06 | 6 | 0 | 0
2019-01-07 | 7 | 1243 | TN | rm hf | rm hf | clr |  | * | *
2019-01-08 | 8 | 1301 | TN | clr | clr | clr |  | * | *
2019-01-09 | 9 | 0 | 0
2019-01-10 | 10 | 1258 | TN | rm lf | rm lf | clr |  | * | *
2019-01-11 | 11 | 1337 | TN | rm lf | rm lf | clr |  | * | *
2019-01-12 | 12 | 1252 | TN | rm lf | rm lf | clr |  | * | *
2019-01-13 | 13 | 0 | 0
2019-01-14 | 14 | 1313 | TN | rm hf | rm hf | clr |  | * | *
2019-01-15 | 15 | 1302 | TN | rm lf | rm lf | clr |  | * | *
2019-01-16 | 16 | 0 | 0 | rm lf | rm lf | clr |  | * | *
2019-01-17 | 17 | 1329 | TN | rm lf | rm lf | clr |  | * | *
2019-01-18 | 18 | 1614 | TN | rm lf | rm lf | clr |  | * | *
2019-01-19 | 19 | 1343 | TN | rm lf | rm lf | clr |  | * | *
2019-01-20 | 20
2019-01-21 | 21 | 1259 | TN | rm lf | rm lf | clr |  | * | *
2019-01-22 | 22 | 1302 | TN | clr | clr | clr |  | * | *
2019-01-23 | 23 | 1348 | TN | clr | clr | clr |  | * | *
2019-01-24 | 24 | 1257 | TN | rm lf | rm lf | clr |  |  |  | NOAA ESRL GMD website not operational
2019-01-25 | 25 | 1320 | TN | rm lf | rm lf | clr |  |  |  | NOAA ESRL GMD website not operational
2019-01-26 | 26 | 1339 | TN | rm lf | rm lf | clr |  |  |  | NOAA ESRL GMD website not operational
2019-01-27 | 27 | 0 | 0 | [6 empty] | NOAA ESRL GMD website not operational
2019-01-28 | 28 | 1256 | TN | rm lf | rm lf | clr |  |  |  | NOAA ESRL GMD website not operational
2019-01-29 | 29 | 1336 | TN | rm lf | rm lf | clr |  | * | *
2019-01-30 | 30 | 1246 | TN | rm lf | rm lf | clr |  | * | *
2019-01-31 | 31 | 1408 | TN | rm lf | rm lf | clr |  | * | *
2019-02-01 | 32 | 1251 | TN | rm lf | rm lf | clr |  | * | *
2019-02-02 | 33 | 1420 | TN | rm lf | rm lf | clr |  | * | *
2019-02-03 | 34 | 0 | TN
2019-02-04 | 35 | 1253 | TN | rm lf | rm lf | clr |  | * | *
2019-02-05 | 36 | 1320 | TN | rm lf | rm lf | clr |  | * | *
2019-02-06 | 37 | 1337 | TN | rm lf | rm lf | clr |  | * | *
2019-02-07 | 38 | 1715 | TN | clr | clr | clr |  | * | *
2019-02-08 | 39 | 1302 | TN | clr | clr | clr |  | * | *
2019-02-09 | 40 | 1400 | TN MM | rm lf | rm fl | clr |  | * | *
2019-02-10 | 41 | 1250 | TN MM | rm lf | rm lf | clr |  | * | *
2019-02-11 | 42 | 1417 | MM | rm lf | rm lf | clr |  | * | *
2019-02-12 | 43 | 1508 | MM | rm hf | rm hf | clr |  | * | *
2019-02-13 | 44 | 1302 | TN | rm lf | rm lf | clr |  | * | *
2019-02-14 | 45 | 0 | 0
2019-02-15 | 46 | 1950 | MM
2019-02-16 | 47 | 1310 | MM | rm lf | rm lf | clr |  | * | *
2019-02-17 | 48 | 1850 | MM | rm lf | rm lf | clr |  | * | *
2019-02-18 | 49 | 1728 | MM | rm lf | rm lf | clr |  | * | *
2019-02-19 | 50 | 1325 | MM | rm lf | rm lf | clr |  | * | *
2019-02-20 | 51 | 1313 | MM | rm lf | rm lf | clr |  | * | *
2019-02-21 | 52 | 1340 | MM | clr | clr | clr |  | * | *
2019-02-22 | 53 | 1246 | MM | clr | clr | clr |  | * | *
2019-02-23 | 54 | 1243 | MM | rm lf | rm lf | clr |  | * | *
2019-02-24 | 55 | 1658 | MM | rm lf | rm lf | clr |  | * | *
2019-02-25 | 56 | 1253 | MM | rm lf | rm lf | clr |  | * | *
2019-02-26 | 57 | 2014 | MM | rm hf | rm hf | clr |  | * | *
2019-02-27 | 58 | 1309 | MM | rm lf | rm lf | clr |  | * | *
2019-02-28 | 59 | 1847 | MM | rm hf | rm hf | clr |  | * | *
2019-03-01 | 60 | 1343 | MM | rm lf | rm lf | clr |  | * | *
2019-03-02 | 61 | 1257 | MM | rm lf | rm lf | clr |  | * | *
2019-03-03 | 62 | 1914 | MM | rm lf | rm lf | clr |  | * | *
2019-03-04 | 63 | 1349 | MM | rm lf | rm lf | clr |  | * | *
2019-03-05 | 64 | 1400 | MM | rm hf | rm lf | clr |  | * | *
2019-03-06 | 65 | 1256 | MM | rm lf | rm lf | clr |  | * | *
2019-03-07 | 66 | 1343 | MM | rm lf | rm lf | clr |  | * | *
2019-03-08 | 67 | 2016 | MM | rm lf | rm lf | clr |  | * | *
2019-03-09 | 68 | 1449 | MM | rm hf | rm hf | clr |  | * | *
2019-03-10 | 69 | 1458 | MM | rm lf | rm lf | clr |  | * | *
2019-03-11 | 70 | 1818 | MM | rm lf | rm lf | clr |  | * | *
2019-03-12 | 71 | 1316 | MM | rm lf | rm lf | clr |  | * | *
2019-03-13 | 72 | 1318 | MM | rm hf | rm lf | clr |  | * | *
2019-03-14 | 73 | 1253 | MM | rm hf | rm hf | clr |  | * | *
2019-03-15 | 74 | 1326 | MM | rm lf | rm lf | clr |  | * | *
2019-03-16 | 75 | 1306 | MM | rm lf | rm lf | clr |  | * | *
2019-03-17 | 76 | 1721 | MM | rm lf | rm lf | clr |  | * | *
2019-03-18 | 77 | 1257 | MM | clr | clr | clr |  | * | *
2019-03-19 | 78 | 1254 | MM | rm hf | rm hf | clr |  | * | * | Removed compacted snow from the humdity anf temperature sensors. Sustained 30kn winds during day previous.
2019-03-20 | 79 | 1928 | MM | rm lf | rm lf | clr |  | * | *
2019-03-21 | 80 | 1317 | MM | rm lf | rm lf | clr |  | * | *
2019-03-22 | 81 | 1256 | MM | rm lf | clr | clr |  | * | *
2019-03-23 | 82 | 1254 | MM | rm hf | rm hf | clr |  | * | * | Removed compacted snow from the humdity anf temperature sensors. Sustained 30kn winds during day previous.
2019-03-24 | 83 | 1544 | MM | rm lf | rm lf | clr |  | * | *
2019-03-25 | 84 | 1333 | MM | rm hf | rm hf | clr |  | * | *
2019-03-26 | 85 | 1324 | MM | rm hf | rm hf | clr |  | * | *
2019-03-27 | 86 | 1256 | MM | rm lf | rm lf | clr |  | * | *
2019-03-28 | 87 | 1355 | MM | rm lf | rm lf | clr |  | * | *
2019-03-29 | 88
2019-03-30 | 89 | 1347 | MM | rm lf | rm lf | clr |  | * | *
2019-03-31 | 90 | 1932 | MM | rm lf | rm lf | clr |  | * | *
2019-04-01 | 91 | 1942 | MM | rm lf | rm lf | clr |  | * | *
2019-04-02 | 92 | 1156 | MM | rm lf | rm lf | clr |  | * | *
2019-04-03 | 93 | 1636 | MM | clr | clr | clr |  | * | *
2019-04-04 | 94 | 1843 | MM | rm hf | rm hf | clr |  | * | * | Removed compacted snow from the humdity anf temperature sensors. Sustained 30kn winds during day previous.
2019-04-05 | 95 | 1124 | MM | rm lf | rm lf | clr |  | * | *
2019-04-06 | 96 | 1254 | MM | clr | clr | clr |  | * | *
2019-04-07 | 97 | 1200 | MM | rm lf | rm lf | clr |  | * | *
2019-04-08 | 98 | 1150 | MM | rm hf | rm hf | clr |  | * | *
2019-04-09 | 99 | 1121 | MM | rm lf | rm lf | clr |  | * | *
2019-04-10 | 100 | 1147 | MM | rm lf | rm lf | clr |  | * | *
2019-04-11 | 101 | 1213 | MM | rm lf | rm lf | clr |  | * | *
2019-04-12 | 102 | 1122 | MM | rm lf | rm lf | clr |  | * | *
2019-04-13 | 103 | 1153 | MM | clr | clr | clr |  | * | *
2019-04-14 | 104 | 1905 | MM | rm lf | rm lf | clr |  | * | * | Removed compacted snow from the humdity anf temperature sensors. Sustained 30-40kn winds during day previous.
2019-04-15 | 105 | 1251 | MM | rm lf | rm lf | clr |  | * | *
2019-04-16 | 106 | 1131 | MM | rm lf | rm lf | clr |  | * | *
2019-04-17 | 107 | 1204 | MM | clr | clr | clr |  | * | *
2019-04-18 | 108 | 1158 | MM | rm hf | rm hf | clr |  | * | * | Removed compacted snow from the humdity anf temperature sensors. Sustained 30-40kn winds.
2019-04-19 | 109 | 1315 | MM | rm lf | rm lf | clr |  | * | *
2019-04-20 | 110 | 1240 | MM | rm lf | rm lf | clr |  | * | *
2019-04-21 | 111 | 1223 | MM | rm lf | rm lf | clr |  | * | *
2019-04-22 | 112 | 1238 | MM | rm lf | rm lf | clr |  | * | *
2019-04-23 | 113 | 1235 | MM | clr | clr | clr |  | * | *
2019-04-24 | 114 | 1217 | MM | clr | clr | clr |  | * | *
2019-04-25 | 115 | 1202 | MM | clr | clr | clr |  | * | *
2019-04-26 | 116 | 1218 | MM | rm hf | rm hf | clr |  | * | * | Removed compacted snow from the humdity anf temperature sensors.
2019-04-27 | 117 | 1258 | MM | rm hf | rm hf | clr |  | * | *
2019-04-28 | 118 | 1730 | MM | rm lf | rm lf | clr |  | * | *
2019-04-29 | 119 | 1304 | MM | rm hf | rm hf | clr |  | * | *
2019-04-30 | 120 | 1212 | MM/JM | rm lf | rm lf | clr |  | * | *
2019-05-01 | 121 | 1150 | MM/JM | rm lf | rmlf | clr |  | * | *
2019-05-02 | 122 | 1059 | JM | clr | clr | clr |  | * | *
2019-05-03 | 123 | 1117 | JM | rm lf | rm lf | clr |  | * | *
2019-05-04 | 124 | 1130 | JM | rm lf | rm lf | clr |  | * | *
2019-05-05 | 125 | 1026 | JM | clr | clr | clr |  | * | *
2019-05-06 | 126 | 1130 | JM | clr | CLR | clr |  | * | *
2019-05-07 | 127 | 1117 | JM | rm lf | rm lf | clr |  | * | *
2019-05-08 | 128 | 1052 | JM | rm lf | rm lf | clr |  | * | *
2019-05-09 | 129 | 1052 | JM | clr | clr | clr |  | * | *
2019-05-10 | 130 | 1116 | JM | clr | clr | clr |  | * | *
2019-05-11 | 131 | 1100 | JM | clr | clr | clr |  | * | *
2019-05-12 | 132 | 1056 | JM | clr | clr | clr |  | * | *
2019-05-13 | 133 | 1135 | JM | clr | clr | clr |  | * | *
2019-05-14 | 134 | 1051 | JM | rm lf | rm lf | clr |  | * | *
2019-05-15 | 135 | 1110 | JM | clr | clr | clr |  | * | *
2019-05-16 | 136 | 1116 | JM | clr | clr | clr |  | * | *
2019-05-17 | 137 | 1052 | JM | rm lf | rm lf | clr |  | * | *
2019-05-18 | 138 | 1100 | JM | clr | clr | clr |  | * | *
2019-05-19 | 139 | 1143 | JM | clr | clr | clr |  | * | *
2019-05-20 | 140 | 1110 | JM | rm lf | m lf | clr |  | * | *
2019-05-21 | 141 | 1105 | JM | rm lf | rm lf | clr |  | * | *
2019-05-22 | 142 | 1057 | JM | rm lf | rm lf | clr |  | * | *
2019-05-23 | 143 | 1057 | JM | clr | clr | clr |  | * | *
2019-05-24 | 144 | 1103 | JM | rm lf | rm lf | clr |  | * | *
2019-05-25 | 145 | 1131 | JM | clr | clr | clr |  | * | *
2019-05-26 | 146 | 1115 | JM | clr | clr | clr |  | * | *
2019-05-27 | 147 | 1053 | JM | rm lf | rm lf | clr |  | * | *
2019-05-28 | 148 | 1100 | JM | rm lf | rm lf | clr |  | * | *
2019-05-29 | 149 | 1054 | JM | rm lf | rm lf | clr |  | * | *
2019-05-30 | 150 | 1057 | JM | rm lf | rm lf | clr |  | * | *
2019-05-31 | 151 | 1100 | JM | rm lf | rm lf | clr |  | * | *
2019-06-01 | 152 | 1045 | JM | rm lf | rm lf | clr |  | * | *
2019-06-02 | 153 | 1000 | JM | rm lf | rm lf | clr |  | * | *
2019-06-03 | 154 | 1111 | JM | rm lf | rm lf | clr |  | * | *
2019-06-04 | 155 | 1107 | JM | rm lf | rm lf | clr |  | * | *
2019-06-05 | 156 | 1055 | JM | clr | clr | clr |  | * | *
2019-06-06 | 157 | 855 | JM | rm lf | rm lf | clr |  | * | *
2019-06-07 | 158 | 900 | JM | rm lf | rm lf | clr |  | * | *
2019-06-08 | 159 | 1105 | JM | rm lf | rm lf | clr |  | * | *
2019-06-09 | 160 | 1057 | JM | clr | clr | clr |  | * | *
2019-06-10 | 161 | 1103 | JM | rm lf | rm lf | clr |  | * | *
2019-06-11 | 162 | 1126 | JM | rm hf | rm hf | clr |  | * | *
2019-06-12 | 163 | 1103 | JM | clr | clr | clr |  | * | *
2019-06-13 | 164 | 1053 | JM | clr | clr | clr |  | * | *
2019-06-14 | 165 | 1102 | JM | clr | clr | clr |  | * | *
2019-06-15 | 166 | 1040 | JM | clr | clr | clr |  | * | *
2019-06-16 | 167 | 954 | JM | clr | clr | clr |  | * | *
2019-06-17 | 168 | 1057 | JM | rm lf | rm lf | clr |  | * | *
2019-06-18 | 169 | 1200 | JM | clr | clr | clr |  | * | *
2019-06-19 | 170 | 1030 | JM | rm lf | rm lf | clr |  | * | *
2019-06-20 | 171 | 1055 | JM | clr | clr | clr |  | * | *
2019-06-21 | 172 | 1100 | JM | clr | clr | clr |  | * | *
2019-06-22 | 173 | 1055 | JM | clr | clr | clr |  | * | *
2019-06-23 | 174 | 1024 | JM | clr | clr | clr |  | * | *
2019-06-24 | 175 | 1054 | JM | clr | clr | clr |  | * | *
2019-06-25 | 176 | 1100 | JM | clr | CLR | clr |  | * | *
2019-06-26 | 177 | 1055 | JM | clr | clr | clr |  | * | *
2019-06-27 | 178 | 1050 | JM | clr | clr | clr |  | * | *
2019-06-28 | 179 | 1117 | JM | clr | clr | clr |  | * | *
2019-06-29 | 180 | 1038 | JM | clr | clr | clr |  | * | *
2019-06-30 | 181 | 1120 | JM | clr | clr | clr |  | * | *
2019-07-01 | 182 | 1043 | JM | clr | clr | clr |  | * | *
2019-07-02 | 183 | 1038 | JM | clr | clr | clr |  | * | *
2019-07-03 | 184 | 1044 | JM | clr | clr | clr |  | * | *
2019-07-04 | 185 | 1054 | JM | clr | clr | clr |  | * | *
2019-07-05 | 186 | 1040 | JM | clr | clr | clr |  | * | *
2019-07-06 | 187 | 1055 | JM | clr | clr | clr | clr | * | *
2019-07-07 | 188 | 1026 | JM | clr | clr | clr | clr | * | *
2019-07-08 | 189 | 1037 | JM | clr | clr | clr | clr | * | *
2019-07-09 | 190 | 1052 | JM | clr | clr | clr | clr | * | *
2019-07-10 | 191 | 1126 | JM | clr | clr | clr | clr | * | * | Tower turned off from 1543-1551, 1616-1623z for UPS battery swap
2019-07-11 | 192 | 1037 | JM | clr | clr | clr | clr | * | *
2019-07-12 | 193 | 1100 | JM | clr | clr | clr | clr | * | * | Swapped out nose cone on RM Young @ 1500z.
2019-07-13 | 194 | 1057 | JM | rm lf | rm lf | clr | clr | * | * | Climbed 1200-1145z, 1400-1800z, 1840-1900. Moved RM Young winbird up to 34ft, removed sonic anemometer for troubleshoointg, removed extraneous boom.
2019-07-14 | 195 | 1023 | JM | rm lf | rm lf | clr | rm lf | * | *
2019-07-15 | 196 | 1057 | JM | rm lf | rm lf | clr | clr | * | * | Adjusted sonic direction. Trued RM Young windbird. 1500z
2019-07-16 | 197 | 1034 | JM | rm lf | rm lf | clr | lf | * | * | Calibrated T sensor with 6 controls. Reprogrammed sonic and replaced at 1145z.
2019-07-17 | 198 | 1134 | JM | clr | clr | clr | clr | * | *
2019-07-18 | 199 | 1137 | JM | clr | clr | clr | clr | * | *
2019-07-19 | 200 | 1136 | JM | clr | clr | clr | clr | * | *
2019-07-20 | 201 | 1144 | JM | clr | clr | clr | clr | * | *
2019-07-21 | 202 | 1050 | JM | clr | clr | clr | clr | * | *
2019-07-22 | 203 | 1030 | JM | clr | clr | clr | clr | * | *
2019-07-23 | 204 | 1046 | JM | rm lf | rm lf | clr | lf | * | *
2019-07-24 | 205 | 1056 | JM | rm lf | rm lf | clr | clr | * | *
2019-07-25 | 206 | 1102 | JM | clr | clr | clr | clr | * | *
2019-07-26 | 207 | 1030 | JM | clr | clr | clr | clr | * | *
2019-07-27 | 208 | 1145 | JM | clr | clr | clr | clr | * | *
2019-07-28 | 209 | 1208 | JM | clr | clr | clr | clr | * | *
2019-07-29 | 210 | 1138 | JM | clr | clr | clr | clr | * | *
2019-07-30 | 211 | 1148 | JM | clr | clr | clr | clr | * | *
2019-07-31 | 212 | 1136 | JM | clr | clr | clr | clr | * | *
2019-08-01 | 213 | 1148 | JM | rm hf | rm hf | clr | rm hf | * | *
2019-08-02 | 214 | 1138 | JM | rm hf | rm hf | clr | rm hf | * | *
2019-08-03 | 215 | 1135 | JM | clr | clr | clr | clr | * | *
2019-08-04 | 216 | 1250 | JM | clr | clr | clr | clr | * | *
2019-08-05 | 217 | 1058 | JM | rm lf | rm lf | clr | clr | * | *
2019-08-06 | 218 | 1050 | JM | rm lf | rm lf | clr | lf | * | *
2019-08-07 | 219 | 1053 | JM | clr | clr | clr | clr | * | *
2019-08-08 | 220 | 1051 | JM | rm lf | rm lf | clr | clr | * | *
2019-08-09 | 221 | 1104 | JM | rm lf | rm lf | clr | rm lf | * | *
2019-08-10 | 222 | 1043 | JM | rm lf | rm lf | clr | clr | * | *
2019-08-11 | 223 | 1132 | JM | clr | clr | clr | lf | * | *
2019-08-12 | 224 | 1133 | JM | rm lf | tm lf | clr | rm hf | * | *
2019-08-13 | 225 | 1136 | JM | clr | clr | clr | clr | * | *
2019-08-14 | 226 | 1133 | JM | clr | CLR | clr | clr | * | * | Planned power outage 1137-1139z
2019-08-15 | 227 | 1218 | JM/NB | rm lf | rm lf | clr | clr | * | *
2019-08-16 | 228 | 1240 | JM | rm lf | rm lf | clr | lf | * | *
2019-08-17 | 229 | 1145 | NB | rm lf | rm lf | clr | lf | * | *
2019-08-18 | 230 | 1209 | NB | rm lf | rm lf | clr | lf | * | *
2019-08-19 | 231 | 1147 | NB | rm lf | rm lf | clr | clr | * | * | Unplanned power outage 0839-0848z; planned power outage 1935-1937z.
2019-08-20 | 232 | 1210 | NB | rm lf | rm lf | clr | lf | * | * | Unplanned power outage 1937-1941z.
2019-08-21 | 233 | 1204 | NB | rm lf | rm lf | clr | clr | * | *
2019-08-22 | 234 | 1201 | NB | clr | clr | clr | clr | * | *
2019-08-23 | 235 | 1155 | NB | rm lf | rm lf | clr | lf | * | *
2019-08-24 | 236 | 1154 | NB | rm lf | rm lf | clr | lf | * | *
2019-08-25 | 237 | 1129 | NB | rm hf | rm hf | clr | hf | * | *
2019-08-26 | 238 | 1221 | NB | rm lf | rm lf | clr | hf | * | *
2019-08-27 | 239 | 1138 | NB | rm hf | rm lf | clr | lf | * | *
2019-08-28 | 240 | 1036 | NB | clr | clr | clr | clr | * | *
2019-08-29 | 241 | 1119 | NB | clr | clr | clr | clr | * | *
2019-08-30 | 242 | 1201 | NB | clr | clr | clr | clr | * | *
2019-08-31 | 243 | 1107 | NB | clr | clr | clr | clr | * | *
2019-09-01 | 244 | 1225 | NB | clr | clr | clr | clr | * | *
2019-09-02 | 245 | 1145 | NB | clr | clr | clr | clr | * | *
2019-09-03 | 246 | 1157 | NB | clr | clr | clr | clr | * | *
2019-09-04 | 247 | 1154 | NB | rm lf | rm lf | clr | lf | * | *
2019-09-05 | 248 | 1202 | NB | rm lf | rm lf | clr | lf | * | *
2019-09-06 | 249 | 1212 | NB | rm lf | rm lf | clr | lf | * | *
2019-09-07 | 250 | 1152 | NB | clr | clr | clr | clr | * | *
2019-09-08 | 251 | 1202 | NB | rm lf | rm lf | clr | lf | * | *
2019-09-09 | 252 | 1210 | NB | lf | lf | clr | lf | * | *
2019-09-10 | 253 | 1202 | NB | clr | clr | clr | clr | * | *
2019-09-11 | 254 | 1144 | NB | clr | clr | clr | clr | * | *
2019-09-12 | 255 | 1218 | NB | lf | lf | clr | lf | * | *
2019-09-13 | 256 | 1133 | NB | lf | lf | clr | clr | * | *
2019-09-14 | 257 | 1100 | NB | rm lf | rm lf | clr | lf | * | *
2019-09-15 | 258 | 1240 | NB | rm lf | rm lf | clr | lf | * | *
2019-09-16 | 259 | 1200 | NB | lf | lf | clr | lf | * | *
2019-09-17 | 260 | 1151 | NB | lf | lf | clr | lf | * | * | HG climbed tower 1430-1450z and 1915-1940z
2019-09-18 | 261 | 1213 | NB | rm lf | rm lf | clr | lf | * | * | HG climbed tower 1645-1745z and 1910-2020z
2019-09-19 | 262 | 1145 | NB | lf | lf | clr | lf | * | *
2019-09-20 | 263 | 1152 | NB | lf | lf | clr | clr | * | * | HG climbed tower 1325-1405z.
2019-09-21 | 264 | 1148 | NB | rm hf | rm hf | clr | hf | * | *
2019-09-22 | 265 | 1219 | NB | rm hf | rm hf | clr | lf | * | *
2019-09-23 | 266 | 1205 | NB | clr | clr | clr | clr | * | *
2019-09-24 | 267 | 1137 | NB | clr | clr | clr | clr | * | *
2019-09-25 | 268 | 1218 | NB | clr | clr | clr | clr | * | *
2019-09-26 | 269 | 1122 | NB | lf | lf | clr | lf | * | * | 1314-1315z: Unplugged and replugged in HMP shield fan power twice in order to get a reading with Kill-A-Watt meter. 1315 and 1321: Unplugged and replugged in main enclosure power twice in order to get a reading with Kill-A-Watt meter.
2019-09-27 | 270 | 1152 | NB | clr | clr | clr | clr | * | *
2019-09-28 | 271 | 1107 | NB | lf | lf | clr | clr | * | *
2019-09-29 | 272 | 1232 | NB | lf | lf | clr | clr | * | *
2019-09-30 | 273 | 1152 | NB | rm hf | rm hf | clr | hf->lf | * | * | hf->lf = shook tower and dislodged heavy frost
2019-10-01 | 274 | 1152 | NB | rm hf | rm hf | clr | lf | * | *
2019-10-02 | 275 | 1203 | NB | rm hf | rm hf | clr | lf | * | *
2019-10-03 | 276 | 1150 | NB | rm hf | rm hf | clr | hf->lf | * | * | hf->lf = shook tower and dislodged heavy frost
2019-10-04 | 277 | 1150 | NB | clr | clr | clr | clr | * | *
2019-10-05 | 278 | 1202 | NB | clr | clr | clr | clr | * | * | RM Young wind speed dropped overnight during lower winds. Frost possible cause. Bad bearing also seems possible. Further observation needed.
2019-10-06 | 279 | 1157 | NB | clr | clr | clr | clr | * | *
2019-10-07 | 280 | 1043 | NB | lf | lf | clr | lf | * | *
2019-10-08 | 281 | 1204 | NB | rm hf | rm hf | clr | hf->lf | * | * | hf->lf = shook tower and dislodged heavy frost
2019-10-09 | 282 | 1107 | NB | rm hf | rm hf | clr | hf | * | *
2019-10-10 | 283 | 818 | NB | rm hf | rm hf | clr | hf | * | *
2019-10-11 | 284 | 1144 | HG | rm hf | rm hf | clr | hf | * | *
2019-10-12 | 285 | 1236 | HA/SWD | rm hf | rm hf | clr | hf | * | * | Shook tower to remove some frost.
2019-10-13 | 286 | 0 | 0
2019-10-14 | 287 | 0 | 0
2019-10-15 | 288 | 0 | 0
2019-10-16 | 289 | 0 | 0
2019-10-17 | 290 | 0 | 0
2019-10-18 | 291 | 0 | 0
2019-10-19 | 292 | 0 | 0
2019-10-20 | 293 | 0 | 0
2019-10-21 | 294 | 0 | 0
2019-10-22 | 295 | 0 | 0
2019-10-23 | 296 | 0 | 0
2019-10-24 | 297 | 0 | 0
2019-10-25 | 298 | 0 | 0
2019-10-26 | 299 | 0 | 0
2019-10-27 | 300 | 0 | 0
2019-10-28 | 301 | 0 | 0
2019-10-29 | 302 | 0 | 0
2019-10-30 | 303 | 0 | 0
2019-10-31 | 304 | 0 | 0
2019-11-01 | 305 | 0 | 0
2019-11-02 | 306 | 0 | 0
2019-11-03 | 307 | 0 | 0
2019-11-04 | 308 | 0 | 0
2019-11-05 | 309 | 0 | 0
2019-11-06 | 310 | 0 | 0
2019-11-07 | 311 | 0 | 0
2019-11-08 | 312 | 0 | 0
2019-11-09 | 313 | 0 | 0
2019-11-10 | 314 | 0 | 0
2019-11-11 | 315 | 0 | 0
2019-11-12 | 316
2019-11-13 | 317
2019-11-14 | 318
2019-11-15 | 319 | 0 | 0
2019-11-16 | 320 | 0 | 0
2019-11-17 | 321 | 0 | 0
2019-11-18 | 322 | 0 | 0
2019-11-19 | 323 | 0 | 0
2019-11-20 | 324 | 0 | 0
2019-11-21 | 325 | 0 | 0
2019-11-22 | 326 | 0 | 0
2019-11-23 | 327 | 0 | 0
2019-11-24 | 328 | 0 | 0
2019-11-25 | 329 | 0 | 0
2019-11-26 | 330 | 0 | 0
2019-11-27 | 331 | 0 | 0
2019-11-28 | 332 | 0 | 0
2019-11-29 | 333 | 0 | 0
2019-11-30 | 334 | 0 | 0
2019-12-01 | 335 | 0 | 0
2019-12-02 | 336 | 0 | 0
2019-12-03 | 337 | 0 | 0
2019-12-04 | 338 | 0 | 0
2019-12-05 | 339 | 0 | 0
2019-12-06 | 340 | 0 | 0
2019-12-07 | 341 | 0 | 0
2019-12-08 | 342 | 0 | 0
2019-12-09 | 343 | 0 | 0
2019-12-10 | 344 | 0 | 0
2019-12-11 | 345 | 0 | 0
2019-12-12 | 346 | 0 | 0
2019-12-13 | 347 | 0 | 0
2019-12-14 | 348 | 0 | 0
2019-12-15 | 349 | 0 | 0
2019-12-16 | 350 | 0 | 0
2019-12-17 | 351 | 0 | 0
2019-12-18 | 352 | 0 | 0
2019-12-19 | 353 | 0 | 0
2019-12-20 | 354 | 0 | 0
2019-12-21 | 355 | 0 | 0
2019-12-22 | 356 | 0 | 0
2019-12-23 | 357 | 0 | 0
2019-12-24 | 358 | 0 | 0
2019-12-25 | 359 | 0 | 0
2019-12-26 | 360 | 0 | 0
2019-12-27 | 361 | 0 | 0
2019-12-28 | 362 | 0 | 0
2019-12-29 | 363 | 0 | 0
2019-12-30 | 364 | 0 | 0
2019-12-31 | 365 | 0 | 0

## TAWO Inlet Mast
Date | Julian Day | Time (UTC) | Observer's Initials | Neph/ Clap inlet | HATS inlet | Pro-type inlet de-icer | Sfc O3 inlet | CU GC inlet | Comments: climbs, filter changes, instrument work
2019-01-01 | 1 | 1614 | TN |  | rm lf |  | rm lf | rm lf
2019-01-02 | 2 | 0 | 0
2019-01-03 | 3 | 1314 | TN |  | rm lf |  | rm lf | rm lf
2019-01-04 | 4 | 1320 | TN |  | rm lf |  | clr | clr
2019-01-05 | 5 | 0 | 0
2019-01-06 | 6 | 0 | 0
2019-01-07 | 7 | 1243 | TN |  | rm hf |  | rm hf | rm hf
2019-01-08 | 8 | 1301 | TN |  | rm lf |  | rm lf | rm lf
2019-01-09 | 9 | 0 | 0
2019-01-10 | 10 | 1258 | TN |  | rm lf |  | rm lf | rm lf
2019-01-11 | 11 | 1337 | TN |  | rm lf |  | rm lf | rm lf
2019-01-12 | 12 | 1252 | TN |  | rm lf |  | rm lf | rm lf
2019-01-13 | 13 | 0 | 0
2019-01-14 | 14 | 1313 | TN |  | rm hf |  | rm hf | rm hf
2019-01-15 | 15 | 1302 | TN |  | rm lf |  | rm lf | rm lf
2019-01-16 | 16 | 0 | 0 |  | rm lf |  | rm lf | rm lf
2019-01-17 | 17 | 1329 | TN |  | rm lf |  | rm lf | rm lf
2019-01-18 | 18 | 1614 | TN |  | rm lf |  | rm lf | rm lf
2019-01-19 | 19 | 1343 | TN |  | rm lf |  | rm lf | rm lf
2019-01-20 | 20
2019-01-21 | 21 | 1259 | TN |  | rm lf |  | rm lf | rm lf
2019-01-22 | 22 | 1302 | TN |  | clr |  | clr | clr
2019-01-23 | 23 | 1348 | TN |  | clr |  | clr | clr
2019-01-24 | 24 | 1257 | TN |  | rm lf |  | rm lf | rm lf
2019-01-25 | 25 | 1320 | TN |  | rm lf |  | rm lf | rm lf
2019-01-26 | 26 | 1339 | TN |  | rm lf |  | rm lf | rm lf
2019-01-27 | 27 | 0 | 0
2019-01-28 | 28 | 1256 | TN |  | rm lf |  | rm lf | rm lf
2019-01-29 | 29 | 1336 | TN |  | rm lf |  | rm lf | rm lf
2019-01-30 | 30 | 1246 | TN |  | rm lf |  | rm lf | rm lf
2019-01-31 | 31 | 1408 | TN |  | rm lf |  | rm lf | rm lf
2019-02-01 | 32 | 1251 | TN |  | rm lf |  | rm lf | rm lf
2019-02-02 | 33 | 1420 | TN |  | rm lf |  | rm lf | rm lf
2019-02-03 | 34 | 0 | TN
2019-02-04 | 35 | 1253 | TN |  | rm lf |  | rm lf | rm lf
2019-02-05 | 36 | 1320 | TN |  | rm lf |  | rm lf | rm lf
2019-02-06 | 37 | 1337 | TN |  | rm lf |  | rm lf | rm lf
2019-02-07 | 38 | 1715 | TN |  | clr |  | clr | clr
2019-02-08 | 39 | 1302 | TN |  | clr |  | clr | clr
2019-02-09 | 40 | 1400 | TN MM |  | rm lf |  | rm lf | rm lf
2019-02-10 | 41 | 1250 | TN MM |  | rm hf |  | rm hf | rm hf
2019-02-11 | 42 | 1417 | MM |  | rm hf |  | rm hf | rm hf
2019-02-12 | 43 | 1508 | MM |  | rm hf |  | rm hf | rm hf
2019-02-13 | 44 | 1302 | TN |  | rm lf |  | rm lf | rm lf
2019-02-14 | 45 | 0 | 0
2019-02-15 | 46 | 1950 | MM
2019-02-16 | 47 | 1310 | MM |  | rm lf |  | rm lf | rm lf
2019-02-17 | 48 | 1850 | MM |  | rm lf |  | rm lf | rm lf
2019-02-18 | 49 | 1728 | MM |  | clr |  | clr | clr
2019-02-19 | 50 | 1325 | MM |  | rm lf |  | rm lf | rm lf
2019-02-20 | 51 | 1313 | MM |  | rm lf |  | rm lf | rm lf
2019-02-21 | 52 | 1340 | MM |  | rm lf |  | rm lf | rm lf
2019-02-22 | 53 | 1246 | MM |  | clr |  | clr | clr
2019-02-23 | 54 | 1243 | MM |  | rm lf |  | rm lf | rm lf
2019-02-24 | 55 | 1658 | MM |  | rm lf |  | rm lf | rm lf
2019-02-25 | 56 | 1253 | MM |  | rm lf |  | rm lf | rm lf
2019-02-26 | 57 | 2014 | MM |  | rm hf |  | rm hf | rm hf
2019-02-27 | 58 | 1309 | MM |  | rm hf |  | rm hf | rm hf
2019-02-28 | 59 | 1847 | MM |  | rm hf |  | rm hf | rm hf
2019-03-01 | 60 | 1343 | MM |  | rm lf |  | rm lf | rm lf
2019-03-02 | 61 | 1257 | MM |  | rm lf |  | rm lf | rm lf
2019-03-03 | 62 | 1914 | MM |  | rm lf |  | rm lf | rm lf
2019-03-04 | 63 | 1349 | MM |  | rm lf |  | rm lf | rm lf
2019-03-05 | 64 | 1400 | MM |  | rm lf |  | rm lf | rm lf
2019-03-06 | 65 | 1256 | MM |  | rm lf |  | rm lf | rm lf
2019-03-07 | 66 | 1343 | MM |  | rm lf |  | rm lf | rm lf
2019-03-08 | 67 | 2016 | MM |  | clr |  | rm lf | rm hf
2019-03-09 | 68 | 1449 | MM |  | rm hf |  | rm hf | rm hf
2019-03-10 | 69 | 1458 | MM |  | rm lf |  | rm lf | rm lf
2019-03-11 | 70 | 1818 | MM |  | rm lf |  | rm lf | rm lf
2019-03-12 | 71 | 1316 | MM |  | rm lf |  | rm lf | rm lf
2019-03-13 | 72 | 1318 | MM |  | rm lf |  | rm lf | rm lf
2019-03-14 | 73 | 1253 | MM |  | rm lf |  | rm lf | rm lf
2019-03-15 | 74 | 1326 | MM |  | rm lf |  | rm lf | rm lf
2019-03-16 | 75 | 1306 | MM |  | rm lf |  | rm lf | rm lf
2019-03-17 | 76 | 1721 | MM |  | rm lf |  | rm lf | rm lf
2019-03-18 | 77 | 1257 | MM |  | clr |  | clr | clr
2019-03-19 | 78 | 1254 | MM |  | rm lf |  | rm lf | rm lf
2019-03-20 | 79 | 1928 | MM |  | rm lf |  | rm lf | rm lf
2019-03-21 | 80 | 1317 | MM |  | rm lf |  | rm lf | rm lf
2019-03-22 | 81 | 1256 | MM |  | rm lf |  | rm lf | clr
2019-03-23 | 82 | 1254 | MM |  | rm lf |  | rm lf | rm lf
2019-03-24 | 83 | 1544 | MM |  | rm lf |  | rm lf | rm lf
2019-03-25 | 84 | 1333 | MM |  | rm lf |  | clr | clr
2019-03-26 | 85 | 1324 | MM |  | rm lf |  | rm lf | rm lf
2019-03-27 | 86 | 1256 | MM |  | rm lf |  | rm lf | rm lf
2019-03-28 | 87 | 1355 | MM |  | rm lf |  | rm lf | rm lf
2019-03-29 | 88
2019-03-30 | 89 | 1347 | MM |  | rm lf |  | rm lf | rm lf
2019-03-31 | 90 | 1932 | MM |  | rm lf |  | rm hf | rm hf
2019-04-01 | 91 | 1942 | MM |  | rm lf |  | rm lf | rm lf
2019-04-02 | 92 | 1156 | MM |  | rm hf |  | rm hf | rm hf
2019-04-03 | 93 | 1636 | MM |  | clr |  | clr | clr
2019-04-04 | 94 | 1843 | MM |  | rm hf |  | rm hf | rm hf
2019-04-05 | 95 | 1124 | MM |  | rm lf |  | rm lf | rm lf
2019-04-06 | 96 | 1254 | MM |  | clr |  | clr | clr
2019-04-07 | 97 | 1200 | MM |  | clr |  | clr | clr
2019-04-08 | 98 | 1150 | MM |  | rm hf |  | rm hf | rm hf
2019-04-09 | 99 | 1121 | MM |  | rm lf |  | rm lf | rm hf
2019-04-10 | 100 | 1147 | MM |  | rm lf |  | rm lf | rm lf
2019-04-11 | 101 | 1213 | MM |  | clr |  | rm lf | rm lf
2019-04-12 | 102 | 1122 | MM |  | clr |  | rm lf | rm lf
2019-04-13 | 103 | 1153 | MM |  | clr |  | rm lf | rm lf
2019-04-14 | 104 | 1905 | MM |  | clr |  | clr | clr
2019-04-15 | 105 | 1251 | MM |  | clr |  | clr | rm lf
2019-04-16 | 106 | 1131 | MM |  | clr |  | clr | rm lf
2019-04-17 | 107 | 1204 | MM |  | clr |  | clr | clr
2019-04-18 | 108 | 1158 | MM |  | clr |  | clr | rm lf
2019-04-19 | 109 | 1315 | MM |  | clr |  | clr | rm lf
2019-04-20 | 110 | 1240 | MM |  | clr |  | clr | rm lf
2019-04-21 | 111 | 1223 | MM |  | rm lf |  | rm lf | rm lf
2019-04-22 | 112 | 1238 | MM |  | rm lf |  | rm lf | rm lf
2019-04-23 | 113 | 1235 | MM |  | clr |  | rm lf | rm lf
2019-04-24 | 114 | 1217 | MM |  | clr |  | clr | clr
2019-04-25 | 115 | 1202 | MM |  | clr |  | clr | clr
2019-04-26 | 116 | 1218 | MM |  | rm lf |  | rm lf | rm lf
2019-04-27 | 117 | 1258 | MM |  | rm lf |  | rm hf | rm hf
2019-04-28 | 118 | 1730 | MM |  | rm lf |  | rm lf | rm lf
2019-04-29 | 119 | 1304 | MM |  | rm hf |  | rm hf | rm hf
2019-04-30 | 120 | 1212 | MM/JM |  | rm lf |  | rm lf | rm lf
2019-05-01 | 121 | 1156 | MM/JM | rm lf | rm lf |  | rm lf | rm lf
2019-05-02 | 122 | 1059 | JM | clr | clr |  | clr | clr
2019-05-03 | 123 | 1136 | JM | rm lf | rm lf |  | rm lf | clr
2019-05-04 | 124 | 1135 | JM | clr | clr |  | clr | clr
2019-05-05 | 125 | 1131 | JM | rm lf | clr |  | rm lf | clr
2019-05-06 | 126 | 1130 | JM | rm lf | clr |  | rm lf | clr
2019-05-07 | 127 | 1135 | JM | rm lf | clr |  | rm lf | clr
2019-05-08 | 128 | 1112 | JM | rm lf | rm lf |  | rm lf | clr
2019-05-09 | 129 | 1058 | JM | clr | clr |  | rm lf | clr
2019-05-10 | 130 | 1116 | JM | rm lf | rm lf |  | rm lf | clr
2019-05-11 | 131 | 1100 | JM | clr | clr |  | clr | clr
2019-05-12 | 132 | 1106 | JM | clr | clr |  | rm lf | clr
2019-05-13 | 133 | 1135 | JM | clr | clr |  | clr | clr
2019-05-14 | 134 | 1103 | JM | rm lf | clr |  | rm lf | clr
2019-05-15 | 135 | 1115 | JM | clr | clr |  | rm lf | clr
2019-05-16 | 136 | 1120 | JM | clr | clr |  | clr | clr
2019-05-17 | 137 | 1056 | JM | clr | clr |  | clr | clr
2019-05-18 | 138 | 1105 | JM | clr | clr |  | clr | clr
2019-05-19 | 139 | 1154 | JM | clr | clr |  | clr | clr
2019-05-20 | 140 | 1120 | JM | clr | clr |  | clr | clr
2019-05-21 | 141 | 1115 | JM | clr | clr |  | rm lf | clr
2019-05-22 | 142 | 1105 | JM | clr | clr |  | clr | clr
2019-05-23 | 143 | 1103 | JM | clr | clr |  | clr | clr
2019-05-24 | 144 | 1110 | JM | clr | clr |  | rm lf | clr
2019-05-25 | 145 | 1135 | JM | clr | clr |  | clr | clr
2019-05-26 | 146 | 1120 | JM | clr | clr |  | clr | clr
2019-05-27 | 147 | 1100 | JM | clr | clr |  | rm lf | clr
2019-05-28 | 148 | 1112 | JM | clr | clr |  | rm lf | clr
2019-05-29 | 149 | 1107 | JM | clr | clr |  | rm lf | clr
2019-05-30 | 150 | 1110 | JM | clr | clr |  | rm lf | clr
2019-05-31 | 151 | 1107 | JM | clr | clr |  | rm lf | clr
2019-06-01 | 152 | 1053 | JM | clr | clr |  | rm lf | clr
2019-06-02 | 153 | 1005 | JM | clr | clr |  | rm lf | clr
2019-06-03 | 154 | 1119 | JM | clr | clr |  | rm lf | clr
2019-06-04 | 155 | 1113 | JM | clr | clr |  | rm lf | clr
2019-06-05 | 156 | 1100 | JM | clr | clr |  | clr | clr
2019-06-06 | 157 | 905 | JM | clr | clr |  | rm lf | clr
2019-06-07 | 158 | 905 | JM | clr | clr |  | rm lf | clr
2019-06-08 | 159 | 1105 | JM | clr | clr |  | rm lf | clr
2019-06-09 | 160 | 1057 | JM | clr | clr |  | clr | clr
2019-06-10 | 161 | 1110 | JM | clr | clr |  | rm lf | clr
2019-06-11 | 162 | 1205 | JM | rm lf | rm lf |  | rm lf | rm lf
2019-06-12 | 163 | 1115 | JM | clr | clr |  | clr | clr
2019-06-13 | 164 | 1058 | JM | clr | clr |  | clr | clr
2019-06-14 | 165 | 1108 | JM | clr | clr |  | clr | clr
2019-06-15 | 166 | 1044 | JM | clr | clr |  | clr | clr
2019-06-16 | 167 | 758 | JM | clr | clr |  | clr | clr
2019-06-17 | 168 | 1103 | JM | clr | clr |  | rm lf | clr
2019-06-18 | 169 | 1220 | JM | clr | clr |  | rm lf | clr
2019-06-19 | 170 | 1037 | JM | clr | clr |  | rm lf | clr
2019-06-20 | 171 | 1100 | JM | clr | clr |  | clr | clr
2019-06-21 | 172 | 1103 | JM | clr | clr |  | clr | clr
2019-06-22 | 173 | 1057 | JM | clr | clr |  | clr | clr
2019-06-23 | 174 | 1030 | JM | clr | clr |  | clr | clr
2019-06-24 | 175 | 1100 | JM | clr | clr |  | clr | clr
2019-06-25 | 176 | 1105 | JM | clr | clr |  | clr | clr
2019-06-26 | 177 | 1100 | JM | clr | clr |  | clr | clr
2019-06-27 | 178 | 1055 | JM | clr | clr |  | rm lf | clr
2019-06-28 | 179 | 1120 | JM | clr | clr |  | clr | clr
2019-06-29 | 180 | 1044 | JM | clr | clr |  | clr | clr
2019-06-30 | 181 | 1123 | JM | clr | clr |  | clr | clr
2019-07-01 | 182 | 1046 | JM | clr | clr |  | clr | clr
2019-07-02 | 183 | 1046 | JM | clr | clr |  | clr | clr
2019-07-03 | 184 | 1047 | JM | clr | clr |  | clr | clr
2019-07-04 | 185 | 1057 | JM | clr | clr |  | clr | clr
2019-07-05 | 186 | 1043 | JM | clr | clr |  | clr | clr
2019-07-06 | 187 | 1058 | JM | clr | clr |  | clr | clr
2019-07-07 | 188 | 1028 | JM | clr | clr |  | rm lf | clr
2019-07-08 | 189 | 1039 | JM | clr | clr |  | clr | clr
2019-07-09 | 190 | 1055 | JM | clr | clr |  | clr | clr
2019-07-10 | 191 | 1129 | JM | clr | clr |  | clr | clr
2019-07-11 | 192 | 1039 | JM | clr | clr |  | clr | clr
2019-07-12 | 193 | 1103 | JM | clr | clr |  | clr | clr
2019-07-13 | 194 | 1100 | JM | clr | clr |  | rm lf | clr
2019-07-14 | 195 | 1025 | JM | rm lf | rm lf |  | rm lf | clr
2019-07-15 | 196 | 1105 | JM | clr | clr |  | rm lf | clr | Installed protype de-icer w/ Andy 1545z.
2019-07-16 | 197 | 1044 | JM | rm lf | rm lf | buzzing | rm lf | clr
2019-07-17 | 198 | 1140 | JM | clr | clr | * | clr | clr
2019-07-18 | 199 | 1139 | JM | clr | clr | * | clr | clr
2019-07-19 | 200 | 1140 | JM | clr | clr | * | clr | clr
2019-07-20 | 201 | 1143 | JM | clr | clr | * | clr | clr
2019-07-21 | 202 | 1053 | JM | clr | clr | * | clr | clr
2019-07-22 | 203 | 1035 | JM | clr | clr | * | clr | clr
2019-07-23 | 204 | 1058 | JM | rm lf | rm lf | * | rm lf | clr
2019-07-24 | 205 | 1059 | JM | clr | clr | * | rm hf | clr
2019-07-25 | 206 | 1103 | JM | clr | clr | * | clr | clr
2019-07-26 | 207 | 1032 | JM | clr | clr | * | clr | clr
2019-07-27 | 208 | 1048 | JM | clr | clr | * | clr | clr
2019-07-28 | 209 | 1210 | JM | clr | clr | * | clr | clr
2019-07-29 | 210 | 1140 | JM | clr | clr | * | clr | clr
2019-07-30 | 211 | 1150 | JM | clr | clr | * | clr | clr
2019-07-31 | 212 | 1136 | JM | clr | clr | * | clr | clr
2019-08-01 | 213 | 1158 | JM | rm hf | rm lf | * | rm hf | rm lf
2019-08-02 | 214 | 1145 | JM | clr | clr | * | rm hf | clr
2019-08-03 | 215 | 1138 | JM | clr | clr | * | clr | clr
2019-08-04 | 216 | 1250 | JM | clr | clr | * | rm lf | clr
2019-08-05 | 217 | 1250 | JM | clr | clr | * | rm lf | clr
2019-08-06 | 218 | 1100 | JM | rm lf | clr | * | rm lf | clr
2019-08-07 | 219 | 1057 | JM | clr | clr | * | rm lf | clr
2019-08-08 | 220 | 1058 | JM | clr | rm lf | * | rm hf | clr
2019-08-09 | 221 | 1110 | JM | rm lf | rm lf | * | rm lf | clr
2019-08-10 | 222 | 1050 | JM | rm lf | rm lf | * | rm lf | clr
2019-08-11 | 223 | 1138 | JM | clr | rm lf | * | rm lf | clr
2019-08-12 | 224 | 1140 | JM | rm lf | rm lf | * | rm lf | clr
2019-08-13 | 225 | 1140 | JM | clr | clr | * | clr | clr
2019-08-14 | 226 | 1136 | JM | clr | clr | * | clr | clr | Planned power outage 1137-1139z
2019-08-15 | 227 | 1225 | JM/NB | rm lf | clr | * | clr | clr
2019-08-16 | 228 | 1250 | JM | rm lf | rm lf | * | rm lf | clr | removed Neph inlet line for inspection and defrosting
2019-08-17 | 229 | 1205 | NB | n/a | clr | * | rm lf | clr
2019-08-18 | 230 | 1215 | NB | n/a | clr | * | rm lf | clr
2019-08-19 | 231 | 1156 | NB | n/a | clr | * | rm lf | clr | Unplanned power outage 0839-0848z; planned power outage 1935-1937z.
2019-08-20 | 232 | 1220 | NB | n/a | clr | * | rm lf | clr | Unplanned power outage 1937-1941z.
2019-08-21 | 233 | 1212 | NB | n/a | clr | * | rm lf | clr | Neph inlet reinstalled ~1835z.
2019-08-22 | 234 | 1207 | NB | clr | clr | * | clr | clr
2019-08-23 | 235 | 1202 | NB | rm lf | rm lf | * | rm lf | clr
2019-08-24 | 236 | 1157 | NB | rm hf | rm hf | * | rm hf | rm lf
2019-08-25 | 237 | 1137 | NB | rm hf | rm lf | * | rm hf | rm lf
2019-08-26 | 238 | 1229 | NB | rm hf | rm lf | * | rm hf | clr
2019-08-27 | 239 | 1149 | NB | rm hf | rm lf | * | rm hf | clr
2019-08-28 | 240 | 1041 | NB | clr | clr | * | clr | clr
2019-08-29 | 241 | 1125 | NB | clr | clr | * | clr | clr
2019-08-30 | 242 | 1205 | NB | clr | clr | * | clr | clr
2019-08-31 | 243 | 1112 | NB | clr | clr | * | clr | clr
2019-09-01 | 244 | 1228 | NB | clr | clr | * | clr | clr
2019-09-02 | 245 | 1151 | NB | rm lf | rm lf | * | rm lf | clr
2019-09-03 | 246 | 1200 | NB | clr | clr | * | clr | clr
2019-09-04 | 247 | 1205 | NB | rm hf | rm hf | * | rm hf | clr
2019-09-05 | 248 | 1212 | NB | rm hf | rm lf | * | rm hf | clr | unplugged inlet de-icer at 1305z for OPC troubleshooting.
2019-09-06 | 249 | 1221 | NB | rm hf | rm lf | off | rm hf | clr | inlet de-icer will remain off for another 24 hrs for OPC troubleshooting.
2019-09-07 | 250 | 1158 | NB | clr | clr | off | rm lf | clr | plugged inlet de icer back in at 1207z.
2019-09-08 | 251 | 1210 | NB | rm hf | rm lf | * | rm hf | clr | unplugged inlet de-icer at 1216z. It is causing data spikes on the OPC and will remain unplugged barring further troubleshooting.
2019-09-09 | 252 | 1216 | NB | rm lf | rm lf | off | rm lf | clr
2019-09-10 | 253 | 1206 | NB | clr | clr | off | clr | clr
2019-09-11 | 254 | 1149 | NB | clr | clr | off | rm lf | clr
2019-09-12 | 255 | 1225 | NB | rm lf | clr | off | rm lf | clr
2019-09-13 | 256 | 1140 | NB | clr | clr | off | clr | clr
2019-09-14 | 257 | 1110 | NB | rm lf | clr | off | rm lf | clr
2019-09-15 | 258 | 1255 | NB | rm lf | rm lf | off | rm lf | clr
2019-09-16 | 259 | 1208 | NB | rm hf | rm lf | off | rm hf | clr
2019-09-17 | 260 | 1157 | NB | rm lf | rm lf | off | rm lf | clr
2019-09-18 | 261 | 1225 | NB | rm hf | rm hf | off | rm hf | clr
2019-09-19 | 262 | 1200 | NB | rm hf | rm hf | off | rm hf | clr
2019-09-20 | 263 | 1158 | NB | clr | clr | off | clr | clr
2019-09-21 | 264 | 1207 | NB | rm hf | rm hf | off | rm hf | rm hf
2019-09-22 | 265 | 1234 | NB | rm hf | rm hf | off | rm hf | rm hf
2019-09-23 | 266 | 1213 | NB | clr | clr | off | clr | clr
2019-09-24 | 267 | 1145 | NB | clr | clr | off | clr | clr
2019-09-25 | 268 | 1227 | NB | clr | clr | off | clr | clr
2019-09-26 | 269 | 1138 | NB | rm hf | rm hf | off | rm hf | clr
2019-09-27 | 270 | 1158 | NB | clr | clr | off | clr | clr
2019-09-28 | 271 | 1115 | NB | clr | clr | off | clr | clr
2019-09-29 | 272 | 1245 | NB | clr | clr | off | clr | clr
2019-09-30 | 273 | 1205 | NB | rm hf | rm hf | off | rm hf | clr
2019-10-01 | 274 | 1208 | NB | clr | clr | off | rm lf | clr
2019-10-02 | 275 | 1214 | NB | rm lf | rm lf | off | rm lf | clr
2019-10-03 | 276 | 1202 | NB | rm hf | rm lf | off | rm hf | clr
2019-10-04 | 277 | 1155 | NB | clr | clr | off | clr | clr
2019-10-05 | 278 | 1210 | NB | clr | clr | off | clr | clr
2019-10-06 | 279 | 1203 | NB | clr | clr | off | clr | clr
2019-10-07 | 280 | 1052 | NB | rm lf | lf | off | rm lf | clr
2019-10-08 | 281 | 1225 | NB | rm hf | rm hf | off | rm hf | clr
2019-10-09 | 282 | 1123 | NB | rm hf | rm hf | off | rm hf | clr
2019-10-10 | 283 | 837 | NB | rm hf | rm hf | off | rm hf | clr
2019-10-11 | 284 | 1158 | HG | rm hf | rm hf | off | rm lf | clr
2019-10-12 | 285 | 1236 | HA/SWD | rm hf | rm hf | off | rm lf | clr
2019-10-13 | 286 | 0 | 0
2019-10-14 | 287 | 0 | 0
2019-10-15 | 288 | 0 | 0
2019-10-16 | 289 | 0 | 0
2019-10-17 | 290 | 0 | 0
2019-10-18 | 291 | 0 | 0
2019-10-19 | 292 | 0 | 0
2019-10-20 | 293 | 0 | 0
2019-10-21 | 294 | 0 | 0
2019-10-22 | 295 | 0 | 0
2019-10-23 | 296 | 0 | 0
2019-10-24 | 297 | 0 | 0
2019-10-25 | 298 | 0 | 0
2019-10-26 | 299 | 0 | 0
2019-10-27 | 300 | 0 | 0
2019-10-28 | 301 | 0 | 0
2019-10-29 | 302 | 0 | 0
2019-10-30 | 303 | 0 | 0
2019-10-31 | 304 | 0 | 0
2019-11-01 | 305 | 0 | 0
2019-11-02 | 306 | 0 | 0
2019-11-03 | 307 | 0 | 0
2019-11-04 | 308 | 0 | 0
2019-11-05 | 309 | 0 | 0
2019-11-06 | 310 | 0 | 0
2019-11-07 | 311 | 0 | 0
2019-11-08 | 312 | 0 | 0
2019-11-09 | 313 | 0 | 0
2019-11-10 | 314 | 0 | 0
2019-11-11 | 315 | 0 | 0
2019-11-12 | 316
2019-11-13 | 317
2019-11-14 | 318
2019-11-15 | 319 | 0 | 0
2019-11-16 | 320 | 0 | 0
2019-11-17 | 321 | 0 | 0
2019-11-18 | 322 | 0 | 0
2019-11-19 | 323 | 0 | 0
2019-11-20 | 324 | 0 | 0
2019-11-21 | 325 | 0 | 0
2019-11-22 | 326 | 0 | 0
2019-11-23 | 327 | 0 | 0
2019-11-24 | 328 | 0 | 0
2019-11-25 | 329 | 0 | 0
2019-11-26 | 330 | 0 | 0
2019-11-27 | 331 | 0 | 0
2019-11-28 | 332 | 0 | 0
2019-11-29 | 333 | 0 | 0
2019-11-30 | 334 | 0 | 0
2019-12-01 | 335 | 0 | 0
2019-12-02 | 336 | 0 | 0
2019-12-03 | 337 | 0 | 0
2019-12-04 | 338 | 0 | 0
2019-12-05 | 339 | 0 | 0
2019-12-06 | 340 | 0 | 0
2019-12-07 | 341 | 0 | 0
2019-12-08 | 342 | 0 | 0
2019-12-09 | 343 | 0 | 0
2019-12-10 | 344 | 0 | 0
2019-12-11 | 345 | 0 | 0
2019-12-12 | 346 | 0 | 0
2019-12-13 | 347 | 0 | 0
2019-12-14 | 348 | 0 | 0
2019-12-15 | 349 | 0 | 0
2019-12-16 | 350 | 0 | 0
2019-12-17 | 351 | 0 | 0
2019-12-18 | 352 | 0 | 0
2019-12-19 | 353 | 0 | 0
2019-12-20 | 354 | 0 | 0
2019-12-21 | 355 | 0 | 0
2019-12-22 | 356 | 0 | 0
2019-12-23 | 357 | 0 | 0
2019-12-24 | 358 | 0 | 0
2019-12-25 | 359 | 0 | 0
2019-12-26 | 360 | 0 | 0
2019-12-27 | 361 | 0 | 0
2019-12-28 | 362 | 0 | 0
2019-12-29 | 363 | 0 | 0
2019-12-30 | 364 | 0 | 0
2019-12-31 | 365 | 0 | 0

## DRUM Sampler
Date | Julian Day | Time (UTC) | Observer's Initials | Inlet Clear? | Pump running/temp OK? | (Weekly) Vacuum (in HG) | (Weekly) "Flow" (WC) | Comments
2019-01-01 | 1 | 1614 | TN | rm lf | * | 13
2019-01-02 | 2 | 0 | 0
2019-01-03 | 3 | 1314 | TN | rm lf | * | 12.6
2019-01-04 | 4 | 1320 | TN | clr | * | 12.9
2019-01-05 | 5 | 0 | 0
2019-01-06 | 6 | 0 | 0
2019-01-07 | 7 | 1243 | TN | rm hf | * | 12.7
2019-01-08 | 8 | 1301 | TN | clr | * | 12.9
2019-01-09 | 9 | 0 | 0 |  | *
2019-01-10 | 10 | 1258 | TN | rm lf | * | 12.5
2019-01-11 | 11 | 1337 | TN | rm lf | * | 12.3
2019-01-12 | 12 | 1252 | TN | rm lf | * | 12.3
2019-01-13 | 13 | 0 | 0
2019-01-14 | 14 | 1313 | TN | rm hf | * | 12
2019-01-15 | 15 | 1302 | TN | rm lf | * | 12.4
2019-01-16 | 16 | 0 | 0 | rm lf | *
2019-01-17 | 17 | 1329 | TN | rm lf | * | 12.3
2019-01-18 | 18 | 1614 | TN | rm lf | * | 12.3
2019-01-19 | 19 | 1343 | TN | rm lf | * | 12.3
2019-01-20 | 20 |  |  |  | *
2019-01-21 | 21 | 1259 | TN | rm lf | * | 12
2019-01-22 | 22 | 1302 | TN | rm lf | * | 12.3
2019-01-23 | 23 | 1348 | TN | rm lf | * | 12.2
2019-01-24 | 24 | 1257 | TN | rm lf | * | 12.5
2019-01-25 | 25 | 1320 | TN | rm lf | * | 12.5
2019-01-26 | 26 | 1339 | TN | clr | * | 12.5
2019-01-27 | 27 | 0 | 0 |  | *
2019-01-28 | 28 | 1256 | TN | clr | * | 12.5
2019-01-29 | 29 | 1336 | TN | rm lf | * | 12.3
2019-01-30 | 30 | 1246 | TN | rm lf | * | 12.2
2019-01-31 | 31 | 1408 | TN | rm lf | * | 12.3
2019-02-01 | 32 | 1251 | TN | clr | * | 12.2
2019-02-02 | 33 | 1420 | TN | rm lf | * | 12.1
2019-02-03 | 34 | 0 | TN |  | *
2019-02-04 | 35 | 1253 | TN | clr | * | 12.5
2019-02-05 | 36 | 1320 | TN | rm lf | * | 12.4
2019-02-06 | 37 | 1337 | TN | clr | * | 12.5
2019-02-07 | 38 | 1715 | TN | clr | * | 12.4
2019-02-08 | 39 | 1302 | TN | clr | * | 12.1
2019-02-09 | 40 | 1400 | TN MM | clr | * | 12.2
2019-02-10 | 41 | 1250 | TN MM | clr | * | 12.1
2019-02-11 | 42 | 0 | 0
2019-02-12 | 43 | 1508 | MM | rm hf | * | 12.2
2019-02-13 | 44 | 1302 | TN | rm lf | * | 12.1
2019-02-14 | 45 | 0 | 0
2019-02-15 | 46 | 1950 | MM | rm lf | *
2019-02-16 | 47 | 1310 | MM | rm lf | *
2019-02-17 | 48 | 1850 | MM | rm lf | * | 12
2019-02-18 | 49 | 0 | 0
2019-02-19 | 50 | 1330 | MM | rm lf | * | 11.8
2019-02-20 | 51 | 1313 | MM | rm lf | *
2019-02-21 | 52 | 1353 | MM | rm lf | *
2019-02-22 | 53 | 1250 | MM | rm lf | * | 11.8
2019-02-23 | 54 | 1243 | MM | rm lf | *
2019-02-24 | 55 | 0 | 0
2019-02-25 | 56 | 1253 | MM | rm lf | * | 11.9
2019-02-26 | 57 | 2014 | MM | rm hf | *
2019-02-27 | 58 | 1309 | MM | rm hf | *
2019-02-28 | 59 | 1847 | MM | rm hf | * | 11.9
2019-03-01 | 60 | 1343 | MM | rm lf | *
2019-03-02 | 61 | 1258 | MM | rm lf | *
2019-03-03 | 62 | 0 | 0
2019-03-04 | 63 | 1349 | MM | rm lf | * | 12
2019-03-05 | 64 | 1400 | MM | rm lf | * | 11.9
2019-03-06 | 65 | 1256 | MM | rm lf | *
2019-03-07 | 66 | 0 | 0
2019-03-08 | 67 | 2016 | MM | rm lf | * | 11.9
2019-03-09 | 68 | 0 | 0
2019-03-10 | 69 | 1449 | MM | rm lf | *
2019-03-11 | 70 | 1950 | MM | rm lf | * | 11.9
2019-03-12 | 71 | 0 | 0
2019-03-13 | 72 | 1318 | MM | rm lf | *
2019-03-14 | 73 | 1253 | MM | rm lf | * | 11.3
2019-03-15 | 74 | 0 | 0
2019-03-16 | 75 | 0 | 0
2019-03-17 | 76 | 1721 | MM | rm lf | * | 11
2019-03-18 | 77 | 1304 | MM | rm hf | *
2019-03-19 | 78 | 1409 | MM | rm hf | * | 11
2019-03-20 | 79 | 0 | 0
2019-03-21 | 80 | 0 | 0
2019-03-22 | 81 | 1319 | MM | rm hf | * | 10.7
2019-03-23 | 82 | 1259 | MM | rm hf | *
2019-03-24 | 83 | 1606 | MM | rm lf | *
2019-03-25 | 84 | 1316 | MM | rm lf | * | 11
2019-03-26 | 85 | 1330 | MM | rm lf | *
2019-03-27 | 86 | 1321 | MM | rm lf | *
2019-03-28 | 87 | 1404 | MM | rm lf | * | 11.1
2019-03-29 | 88 | 0 | 0
2019-03-30 | 89 | 1358 | MM | rm lf | *
2019-03-31 | 90 | 1932 | MM | rm lf | * | 11.2
2019-04-01 | 91 | 1942 | MM | rm lf | *
2019-04-02 | 92 | 1156 | MM | rm lf | *
2019-04-03 | 93 | 1642 | MM | rm hf | *
2019-04-04 | 94 | 0 | 0
2019-04-05 | 95 | 1133 | MM | rm lf | * | 11.5
2019-04-06 | 96 |  | 0
2019-04-07 | 97 | 1200 | MM | clr | *
2019-04-08 | 98 | 1200 | MM | rm lf | *
2019-04-09 | 99 | 1122 | MM | clr | * | 12.1
2019-04-10 | 100 | 1152 | MM | rm lf | *
2019-04-11 | 101 | 0 | 0
2019-04-12 | 102 | 1122 | MM | clr | * | 12.1
2019-04-13 | 103 | 1153 | MM | clr | *
2019-04-14 | 104 | 1911 | MM | rm hf | *
2019-04-15 | 105 | 1251 | MM | clr | * | 12
2019-04-16 | 106 | 1136 | MM | rm lf | *
2019-04-17 | 107 | 1210 | MM | rm lf | *
2019-04-18 | 108 | 1205 | MM | rm hf | * | 11.9
2019-04-19 | 109 | 1319 | MM | rm lf | *
2019-04-20 | 110 | 0 | 0
2019-04-21 | 111 | 1123 | MM | rm lf | * | 11.8
2019-04-22 | 112 | 1242 | MM | rm lf | *
2019-04-23 | 113 | 0 | 0
2019-04-24 | 114 | 1217 | MM | rm lf | * | 11.2
2019-04-25 | 115 | 1202 | MM | rm lf | *
2019-04-26 | 116 | 1217 | MM | rm lf | *
2019-04-27 | 117 | 1304 | MM | rm lf | * | 11.5
2019-04-28 | 118
2019-04-29 | 119 | 0 | 0
2019-04-30 | 120 | 1230 | MM/JM | clr | * | 11
2019-05-01 | 121 | 1105 | JM | clr | * | 12
2019-05-02 | 122 | 1306 | MM/JM
2019-05-03 | 123 | 1136 | JM | rm lf | *
2019-05-04 | 124 | 1148 | JM | rm lf | *
2019-05-05 | 125 | 1130 | JM | clr | *
2019-05-06 | 126 | 1144 | JM | clr | * | 12
2019-05-07 | 127 | 0 | 0 | rm lf | *
2019-05-08 | 128 | 1111 | JM | rm lf | *
2019-05-09 | 129 | 1058 | JM | clr | * | 12
2019-05-10 | 130 | 0 | 0 |  | *
2019-05-11 | 131 | 0 | 0 |  | *
2019-05-12 | 132 | 1108 | JM | clr | * | 12
2019-05-13 | 133 | 0 | 0 |  | *
2019-05-14 | 134 | 0 | 0 |  | *
2019-05-15 | 135 | 1120 | JM | clr | * | 12
2019-05-16 | 136 | 0 | 0 |  | *
2019-05-17 | 137 | 0 | 0 |  | *
2019-05-18 | 138 | 1111 | JM | clr | * | 12
2019-05-19 | 139 | 0 | 0 |  | *
2019-05-20 | 140 | 0 | 0 |  | *
2019-05-21 | 141 | 1113 | JM | clr | * | 12
2019-05-22 | 142 | 1105 | JM | rm lf | * | 12
2019-05-23 | 143 | 1105 | 0 |  | *
2019-05-24 | 144 | 0 | 0 |  | *
2019-05-25 | 145 | 1135 | JM | clr | * | 12
2019-05-26 | 146 | 1120 | 0 |  | *
2019-05-27 | 147 | 0 | 0 |  | *
2019-05-28 | 148 | 1108 | JM | clr | * | 12
2019-05-29 | 149 | 1114 | 0 |  | *
2019-05-30 | 150 | 0 | 0 |  | *
2019-05-31 | 151 | 1113 | JM | clr | * | 12
2019-06-01 | 152 | 1054 | 0 |  | *
2019-06-02 | 153 | 0 | 0 |  | *
2019-06-03 | 154 | 1124 | JM | clr | * | 12
2019-06-04 | 155 | 1120 | 0 |  | *
2019-06-05 | 156 | 0 | 0 |  | *
2019-06-06 | 157 | 800 | JM | clr | * | 12
2019-06-07 | 158 | 0 | 0 |  | *
2019-06-08 | 159 | 0 | 0 |  | *
2019-06-09 | 160 | 1057 | JM | clr | * | 12
2019-06-10 | 161 | 0 | 0 |  | *
2019-06-11 | 162 | 1120 | JM | rm lf | * | 12
2019-06-12 | 163 | 0 | 0 |  | *
2019-06-13 | 164 | 0 | 0 |  | *
2019-06-14 | 165 | 1110 | JM | clr | * | 12
2019-06-15 | 166 | 0 | 0 |  | *
2019-06-16 | 167 | 0 | 0 |  | *
2019-06-17 | 168 | 1108 | JM | clr | * | 12
2019-06-18 | 169 | 0 | 0 |  | *
2019-06-19 | 170 | 0 | 0 |  | *
2019-06-20 | 171 | 1103 | JM | clr | * | 12
2019-06-21 | 172 | 0 | 0 |  | *
2019-06-22 | 173 | 0 | 0 |  | *
2019-06-23 | 174 | 1050 | JM | clr | * | 12
2019-06-24 | 175 | 0 | 0 |  | *
2019-06-25 | 176 | 0 | 0 |  | *
2019-06-26 | 177 | 1100 | JM | clr | * | 12
2019-06-27 | 178 | 0 | 0 |  | *
2019-06-28 | 179 | 0 | 0 |  | *
2019-06-29 | 180 | 1044 | JM | clr | * | 12
2019-06-30 | 181 | 0 | 0 |  | *
2019-07-01 | 182 | 0 | 0 |  | *
2019-07-02 | 183 | 1051 | JM | clr | * | 12
2019-07-03 | 184 | 0 | 0 |  | *
2019-07-04 | 185 | 0 | 0 |  | *
2019-07-05 | 186 | 1049 | JM | clr | * | 12
2019-07-06 | 187 | 0 | 0 |  | *
2019-07-07 | 188 | 0 | 0 |  | *
2019-07-08 | 189 | 1028 | JM | clr | * | 12
2019-07-09 | 190 | 0 | 0 |  | *
2019-07-10 | 191 | 0 | 0 |  | * |  |  | Instrument and pump shutdown from 1508-1630z for UPS battery swap
2019-07-11 | 192 | 1039 | JM | clr | * | 12
2019-07-12 | 193 | 0 | 0 |  | *
2019-07-13 | 194 | 0 | 0 |  | *
2019-07-14 | 195 | 1038 | JM | rm lf | * | 12
2019-07-15 | 196 | 0 | 0 |  | *
2019-07-16 | 197 | 0 | 0 |  | *
2019-07-17 | 198 | 1140 | JM | clr | * | 12
2019-07-18 | 199 | 0 | 0 |  | *
2019-07-19 | 200 | 0 | 0 |  | *
2019-07-20 | 201 | 1148 | JM | clr | * | 12
2019-07-21 | 202 | 0 | 0 |  | *
2019-07-22 | 203 | 0 | 0 |  | *
2019-07-23 | 204 | 1100 | JM | clr | * | 12
2019-07-24 | 205 | 0 | 0 |  | *
2019-07-25 | 206 | 0 | 0 |  | *
2019-07-26 | 207 | 1032 | JM | clr | * | 12
2019-07-27 | 208 | 0 | 0 |  | *
2019-07-28 | 209 | 0 | 0 |  | *
2019-07-29 | 210 | 1143 | JM | clr | * | 12
2019-07-30 | 211 | 0 | 0 |  | *
2019-07-31 | 212 | 0 | 0 |  | *
2019-08-01 | 213 | 1215 | JM | rm lf | * | 12.5
2019-08-02 | 214 | 0 | 0 |  | *
2019-08-03 | 215 | 0 | 0 |  | *
2019-08-04 | 216 | 1255 | JM | clr | * | 12
2019-08-05 | 217 | 0 | 0 |  | *
2019-08-06 | 218 | 0 | 0 |  | *
2019-08-07 | 219 | 1057 | JM | clr | * | 12
2019-08-08 | 220 | 1106 | 0 |  | *
2019-08-09 | 221 | 0 | 0 |  | *
2019-08-10 | 222 | 1100 | JM | clr | * | 12
2019-08-11 | 223 | 0 | 0 |  | *
2019-08-12 | 224 | 0 | 0 |  | *
2019-08-13 | 225 | 1144 | JM | clr | * | 12
2019-08-14 | 226 | 0 | 0 |  | * |  |  | Planned power outage 1137-1139z
2019-08-15 | 227 | 0 | JM/NB | rm lf | * | 13 |  | Installed new drum sampler
2019-08-16 | 228 | 1257 | JM | rm lf | * | 13
2019-08-17 | 229 | 1200 | NB | rm lf | * | 13
2019-08-18 | 230 | 0 | 0 |  | *
2019-08-19 | 231 | 1210 | NB |  | * |  |  | Unplanned power outage 0839-0848z; planned power outage 1935-1937z.
2019-08-20 | 232 | 1230 | NB | rm lf | * | 13 | >20 | Unplanned power outage 1937-1941z.
2019-08-21 | 233 | 1835 | NB |  | *
2019-08-22 | 234 | 1248 | NB |  | *
2019-08-23 | 235 | 1153 | NB | rm lf | * | 13 | >20
2019-08-24 | 236 | 0 | 0 |  | *
2019-08-25 | 237 | 1135 | NB | rm hf | *
2019-08-26 | 238 | 1225 | NB | clr | * | 13 | >20
2019-08-27 | 239 | 1147 | NB | rm lf | *
2019-08-28 | 240 | 1049 | NB |  | *
2019-08-29 | 241 | 1128 | NB | clr | * | 13 | >20
2019-08-30 | 242 | 1213 | NB |  | *
2019-08-31 | 243 | 1125 | NB |  | *
2019-09-01 | 244 | 1230 | NB | clr | * | 13 | >20
2019-09-02 | 245 | 0 | 0 |  | *
2019-09-03 | 246 | 1210 | NB |  | *
2019-09-04 | 247 | 1203 | NB | rm lf | * | 12.9 | >20
2019-09-05 | 248 | 1209 | NB | rm lf | *
2019-09-06 | 249 | 1232 | NB |  | *
2019-09-07 | 250 | 1208 | NB | clr | * | 12.7 | >20
2019-09-08 | 251 | 0 | 0 |  | *
2019-09-09 | 252 | 1227 | NB |  | *
2019-09-10 | 253 | 1218 | NB | clr | * | 12.5 | >20
2019-09-11 | 254 | 0 | 0 |  | *
2019-09-12 | 255 | 1233 | NB |  | *
2019-09-13 | 256 | 1148 | NB | clr | * | 12.2 | >20
2019-09-14 | 257 | 0 | 0 |  | *
2019-09-15 | 258 | 1255 | NB | rm lf | * | 12 | >20
2019-09-16 | 259 | 1227 | NB | rm lf | * | 12 | >20
2019-09-17 | 260 | 0 | 0 |  | *
2019-09-18 | 261 | 1239 | NB |  | *
2019-09-19 | 262 | 1238 | NB | rm lf | * | 11.8 | >20
2019-09-20 | 263 | 0 | 0 |  | *
2019-09-21 | 264 | 1215 | NB |  | *
2019-09-22 | 265 | 1239 | NB | rm lf | * | 12 | >20
2019-09-23 | 266 | 0 | 0 |  | *
2019-09-24 | 267 | 1207 | NB |  | *
2019-09-25 | 268 | 1238 | NB | clr | * | 12 | >20
2019-09-26 | 269 | 1334 | NB |  | *
2019-09-27 | 270 | 1201 | NB |  | *
2019-09-28 | 271 | 1115 | NB | rm lf | * | 12.1 | >20
2019-09-29 | 272 | 0 | 0 |  | *
2019-09-30 | 273 | 1217 | NB |  | *
2019-10-01 | 274 | 1201 | NB | rm lf | * | 12 | >20
2019-10-02 | 275 | 0 | 0 |  | *
2019-10-03 | 276 | 1200 | NB | rm lf | *
2019-10-04 | 277 | 1202 | NB | clr | * | 11.8 | >20
2019-10-05 | 278 | 1212 | NB |  | *
2019-10-06 | 279 | 1207 | NB |  | *
2019-10-07 | 280 | 1057 | NB | rm lf | * | 11.7 | >20
2019-10-08 | 281 | 0 | 0 |  | *
2019-10-09 | 282 | 1115 | NB | rm lf | *
2019-10-10 | 283 | 830 | NB | rm hf | * | 11.7 | >20
2019-10-11 | 284 | 1156 | HG | clr | *
2019-10-12 | 285 | 1236 | HA/SWD | rm lf | * | 11.5 | >20
2019-10-13 | 286 | 0 | 0
2019-10-14 | 287 | 0 | 0
2019-10-15 | 288 | 0 | 0
2019-10-16 | 289 | 0 | 0
2019-10-17 | 290 | 0 | 0
2019-10-18 | 291 | 0 | 0
2019-10-19 | 292 | 0 | 0
2019-10-20 | 293 | 0 | 0
2019-10-21 | 294 | 0 | 0
2019-10-22 | 295 | 0 | 0
2019-10-23 | 296 | 0 | 0
2019-10-24 | 297 | 0 | 0
2019-10-25 | 298 | 0 | 0
2019-10-26 | 299 | 0 | 0
2019-10-27 | 300 | 0 | 0
2019-10-28 | 301 | 0 | 0
2019-10-29 | 302 | 0 | 0
2019-10-30 | 303 | 0 | 0
2019-10-31 | 304 | 0 | 0
2019-11-01 | 305 | 0 | 0
2019-11-02 | 306 | 0 | 0
2019-11-03 | 307 | 0 | 0
2019-11-04 | 308 | 0 | 0
2019-11-05 | 309 | 0 | 0
2019-11-06 | 310 | 0 | 0
2019-11-07 | 311 | 0 | 0
2019-11-08 | 312 | 0 | 0
2019-11-09 | 313 | 0 | 0
2019-11-10 | 314 | 0 | 0
2019-11-11 | 315 | 0 | 0
2019-11-12 | 316
2019-11-13 | 317 | 1240 | MG/NB
2019-11-14 | 318 | 0 | 0
2019-11-15 | 319 | 0 | 0
2019-11-16 | 320 | 0 | 0
2019-11-17 | 321 | 0 | 0
2019-11-18 | 322 | 0 | 0
2019-11-19 | 323 | 0 | 0
2019-11-20 | 324 | 0 | 0
2019-11-21 | 325 | 0 | 0
2019-11-22 | 326 | 0 | 0
2019-11-23 | 327 | 0 | 0
2019-11-24 | 328 | 0 | 0
2019-11-25 | 329 | 0 | 0
2019-11-26 | 330 | 0 | 0
2019-11-27 | 331 | 0 | 0
2019-11-28 | 332 | 0 | 0
2019-11-29 | 333 | 0 | 0
2019-11-30 | 334 | 0 | 0
2019-12-01 | 335 | 0 | 0
2019-12-02 | 336 | 0 | 0
2019-12-03 | 337 | 0 | 0
2019-12-04 | 338 | 0 | 0
2019-12-05 | 339 | 0 | 0
2019-12-06 | 340 | 0 | 0
2019-12-07 | 341 | 0 | 0
2019-12-08 | 342 | 0 | 0
2019-12-09 | 343 | 0 | 0
2019-12-10 | 344 | 0 | 0
2019-12-11 | 345 | 0 | 0
2019-12-12 | 346 | 0 | 0
2019-12-13 | 347 | 0 | 0
2019-12-14 | 348 | 0 | 0
2019-12-15 | 349 | 0 | 0
2019-12-16 | 350 | 0 | 0
2019-12-17 | 351 | 0 | 0
2019-12-18 | 352 | 0 | 0
2019-12-19 | 353 | 0 | 0
2019-12-20 | 354 | 0 | 0
2019-12-21 | 355 | 0 | 0
2019-12-22 | 356 | 0 | 0
2019-12-23 | 357 | 0 | 0
2019-12-24 | 358 | 0 | 0
2019-12-25 | 359 | 0 | 0
2019-12-26 | 360 | 0 | 0
2019-12-27 | 361 | 0 | 0
2019-12-28 | 362 | 0 | 0
2019-12-29 | 363 | 0 | 0
2019-12-30 | 364 | 0 | 0
2019-12-31 | 365 | 0 | 0
| 366 | 0 | 0

## NEPH & CLAP
Date | Julian Day | Time (UTC) | Observer's Initials | Sample inlet? | Check Daily Aerosol Email | NEPH Lamp On/Current (<7A) | NEPH Flag Status | NEPH Flow (~18 lpm) | CLAP flow ~0.60 lpm | CLAP tr>0.7 | CLAP Spot # | Bi-weekly Span Check | Comments
2019-01-01 | 1 | 1614 | TN | rm lf | * | 5.5 | 100 | 21.5 | 0.6 | 0.815 | 1
2019-01-02 | 2 |  |  |  | *
2019-01-03 | 3 | 1314 | TN | rm lf | * | [7 empty] | No data: Aerosol computer unreadable
2019-01-04 | 4 | 1320 | TN | clr | * | 5.6 | 0 | 22 | 0.6 | 0.999 | 2 |  | CLAP flow adjusted from .61 to .60
2019-01-05 | 5 |  |  |  | *
2019-01-06 | 6 |  |  |  | *
2019-01-07 | 7 | 1243 | TN | rm hf | * | 5.5 | 100 | 22 | 0.6 | 0.943 | 2 |  | Adjusted CLAP flow from .59 to .60
2019-01-08 | 8 | 1301 | TN | clr | * | 5.5 | 100 | 22 | 0.6 | 0.94 | 2 | * | Adjusted CLAP flow from .59 to .60. Neph span check conducted from 1313 - 1344 . C02 Tank pressure is 610 psi. Delivery flow rate was 4.5 lpm at 25 psi. Error was 1.9%.
2019-01-09 | 9 |  |  |  | *
2019-01-10 | 10 | 1258 | TN | rm lf | * | 5.5 | 100 | 22 | 0.6 | 0.932 | 3
2019-01-11 | 11 | 1337 | TN | rm lf | * | 5.8 | 100 | 21.5 | 0.6 | 0.923 | 3
2019-01-12 | 12 | 1252 | TN | rm lf | * | 5.8 | 100 | 21 | 0.6 | 0.915 | 3 |  | Adjusted CLAP flow rate from .59 to .60.
2019-01-13 | 13 |  |  |  | *
2019-01-14 | 14 | 1313 | TN | rm hf | * | 5.8 | 100 | 21.5 | 0.6 | 0.901 | 3 |  | Adjusted CLAP flow rate from .59 to .60.
2019-01-15 | 15 | 1302 | TN | rm lf | * | 5.8 | 100 | 21 | 0.6 | 0.893 | 3
2019-01-16 | 16 |  |  |  | *
2019-01-17 | 17 | 1329 | TN | rm lf | * | 5.8 | 100 | 21 | 0.6 | 0.885 | 3
2019-01-18 | 18 | 1614 | TN | rm lf | * | 5.8 | 100 | 21.5 | 0.6 | 0.881 | 3
2019-01-19 | 19 | 1343 | TN | rm lf | * | 5.8 | 100 | 20.5 | 0.6 | 0.88 | 3
2019-01-20 | 20 |  |  |  | *
2019-01-21 | 21 | 1259 | TN | rm lf | * | 5.8 | 100 | 21 | 0.6 | 0.874 | 3
2019-01-22 | 22 | 1302 | TN | clr | * | 5.8 | 100 | 21 | 0.6 | 0.872 | 3 | * | Neph span check conducted from 1317 - 1348. CO2 tank pressure is 600 psi. Flow rate is 4.5 lpm at 25 psi delivery pressure. Ave error was 1.7%
2019-01-23 | 23 | 1348 | TN | clr | * | 5.8 | 100 | 21.5 | 0.6 | 0.872 | 3 |  | Adjusted CLAP flow rate from .61 to .60
2019-01-24 | 24 | 1257 | TN | rm lf | * | 5.8 | 100 | 21 | 0.6 | 0.87 | 3
2019-01-25 | 25 | 1320 | TN | rm lf | * | 5.8 | 100 | 21.5 | 0.6 | 0.866 | 3
2019-01-26 | 26 | 1339 | TN | rm lf | * | 5.7 | 100 | 21.5 | 0.6 | 0.861 | 3
2019-01-27 | 27 |  |  |  | *
2019-01-28 | 28 | 1256 | TN | rm lf | * | 5.9 | 100 | 20.5 | 0.6 | 0.845 | 3
2019-01-29 | 29 | 1336 | TN | rm hf | * | 5.9 | 100 | 21 | 0.6 | 0.84 | 3
2019-01-30 | 30 | 1246 | TN | rm lf | * | 5.8 | 100 | 21 | 0.6 | 0.832 | 3
2019-01-31 | 31 | 1408 | TN | rm lf | * | 5.9 | 100 | 21 | 0.6 | 0.702 | 3
2019-02-01 | 32 | 1251 | TN | rm lf | * | 5.9 | 100 | 20.5 | 0.6 | 0.996 | 4
2019-02-02 | 33 | 1420 | TN | rm lf | * | 5.9 | 100 | 20.5 | 0.6 | 0.983 | 4 |  | Adjusted CLAP flow rate from .59 to .60
2019-02-03 | 34 |  | TN |  | *
2019-02-04 | 35 | 1253 | TN | rm lf | * | 5.8 | 100 | 20.5 | 0.6 | 0.825 | 4
2019-02-05 | 36 | 1320 | TN | rm lf | * | 5.8 | 100 | 20.5 | 0.6 | 0.817 | 4 | * | Neph span ceck conducted from 1313 to 1348. CO2 tank pressure is 590 psi. Flow rate is 4.5 lpm at 25 psi delivery. Ave error was 2.7%
2019-02-06 | 37 | 1337 | TN | rm lf | * | 6.1 | 100 | 21 | 0.6 | 0.815 | 4
2019-02-07 | 38 | 1715 | TN | clr | * | 6.2 | 100 | 21.5 | 0.6 | 0.809 | 4 |  | Adjusted CLAP flow rate from .62 to .60
2019-02-08 | 39 | 1302 | TN | clr | * | 6.2 | 100 | 21 | 0.6 | 0.804 | 4
2019-02-09 | 40 | 1400 | TN MM | rm lf | * | 6.2 | 100 | 21 | 0.6 | 0.774 | 4
2019-02-10 | 41 | 1250 | TN MM | rm lf | * | 6.1 | 100 | 20.5 | 0.6 | 0.771 | 4 |  | Adjusted CLAP flow rate from .59 to .60
2019-02-11 | 42
2019-02-12 | 43 | 1508 | MM | rm hf | * | 6.1 | 100 | 20.5 | 0.6 | 0.742 | 4 |  | Adjusted CLAP flow rate from .59 to .60
2019-02-13 | 44 | 1302 | TN | rm lf | * | 6.1 | 100 | 20.5 | 0.6 | 0.761 | 4 |  | Adjusted CLAP flow rate from .59 to .60
2019-02-14 | 45
2019-02-15 | 46 | 1950 | MM | rm lf | *
2019-02-16 | 47 | 1310 | MM | rm lf | *
2019-02-17 | 48 | 1850 | MM | rm lf | * | 6 | 100 | 20.5 | 0.603 | 0.679 | 4
2019-02-18 | 49
2019-02-19 | 50 | 1926 | MM | rm lf | * | 5.8 | 100 | 20 | n/a | n/a | n/a | * | Changed Neph lamp. Neph span check completed from 1920-2000z. CO2 tank pressure = 680 psi. Spancheck results failed to display. CLAP requests filter change. Changed CLAP filter at 2226
2019-02-20 | 51 | 1313 | MM | rm lf | * | 5.8 | 100 | 20 | 0.58 | 0.997 | 1 |  | Spancheck errors appeared in daily email. Error 2.5% UPDATE: 2009 opened CLAP and discovered two filters from yesterday's filter change. Replaced with a single filter and flow is back to .60 lpm
2019-02-21 | 52 | 1340 | MM | rm lf | *
2019-02-22 | 53 | 1246 | MM | clr | * | 5.7 | 100 | 20.5 | 0.6 | 0.994 | 1
2019-02-23 | 54 |  |  |  | *
2019-02-24 | 55 |  |  |  | *
2019-02-25 | 56 | 1253 | MM | rm lf | * | 5.8 | 100 | 20.5 | 0.6 | 0.97 | 1 |  | Adjusted CLAP flow from .61 to .60. No Aerosol daily email.
2019-02-26 | 57 |  |  |  | *
2019-02-27 | 58 |  |  |  | *
2019-02-28 | 59 | 1847 | MM | rm hf | * | 5.8 | 100 | 20 | 0.6 | 0.959 | 1
2019-03-01 | 60 |  |  |  | *
2019-03-02 | 61 |  |  |  | *
2019-03-03 | 62 |  |  |  | *
2019-03-04 | 63 | 1349 | MM | rm lf | * | 5.7 | 100 | 20 | 0.6 | 0.94 | 1
2019-03-05 | 64 | 1400 | MM | rm lf | * | 5.7 | 100 | 20 | 0.6 | 0.857 | 1 | * | Neph span check completed from 1449-1519z. Error 2.4%. CO2 tank pressure 710 psi. Adjusted CLAP flow rate from .59 to .60
2019-03-06 | 65 |  |  |  | *
2019-03-07 | 66 |  |  |  | *
2019-03-08 | 67 | 2016 | MM | rm lf | * | 5.7 | 100 | 20 | 0.6 | 0.726 | 1
2019-03-09 | 68 |  |  |  | * | [7 empty] | Climbed TAWO mast to repair damaged wire on CUGC inlet from 1422-1443z
2019-03-10 | 69 |  |  |  | *
2019-03-11 | 70 | 1936 | MM | rm lf | * | 5.7 | 100 | 20 | 0.6 | 0.7115 | 1 |  | Adjusted CLAP flow from .58 to .60 1939z
2019-03-12 | 71 |  |  |  | *
2019-03-13 | 72 |  |  |  | *
2019-03-14 | 73 | 1253 | MM | rm hf | * | 5.7 | 100 | 20 | 0.6 | 0.6966 | 1 |  | Adjusted CLAP flow from .58 to .60 1402z
2019-03-15 | 74 |  |  |  | *
2019-03-16 | 75 |  |  |  | *
2019-03-17 | 76 | 1721 | MM | rm lf | * | 5.7 | 100 | 20 | 0.6 | 0.99 | 2 |  | Adjusted CLAP flow from .58 to .60 1736z
2019-03-18 | 77 |  |  |  | *
2019-03-19 | 78 | 1254 | MM | rm lf | * | 5.7 | 100 | 20 | 0.6 | 0.9797 | 2 | * | Neph span check completed from 1355-1426z. Error 2.0%. CO2 tank pressure 610 psi. Adjusted CLAP flow rate from .59 to .60
2019-03-20 | 79 |  |  |  | *
2019-03-21 | 80 |  |  |  | *
2019-03-22 | 81 | 1256 | MM | rm lf | * | 5.8 | 100 | 20 | 0.6 | 0.94127 | 2
2019-03-23 | 82 |  |  |  | *
2019-03-24 | 83 |  |  |  | *
2019-03-25 | 84 | 2004 | MM | clr | * | 5.7 | 100 | 20 | 0.6 | 0.876 | 2 |  | Adjusted CLAP flow from .62 to .60 2010z
2019-03-26 | 85 |  |  |  | *
2019-03-27 | 86 |  |  |  | *
2019-03-28 | 87 | 1355 | MM | rm lf | * | 5.8 | 100 | 19 | 0.6 | 0.7147 | 2
2019-03-29 | 88 |  |  |  | *
2019-03-30 | 89 |  |  |  | *
2019-03-31 | 90 | 1932 | MM | rm lf | * | 5.8 | 100 | 19 | 0.6 | 0.6833 | 2
2019-04-01 | 91 |  |  |  | *
2019-04-02 | 92 | 1156 | MM | rm hf | * | 5.8 | 100 | 20 | 0.6 | 0.9699 | 3 | * | Neph span check completed from 1952-2025z. Error 2.4%. CO2 tank pressure 710 psi. Adjusted CLAP flow rate from .62 to .60
2019-04-03 | 93 |  |  |  | *
2019-04-04 | 94 |  |  |  | *
2019-04-05 | 95 | 1124 | MM | rm lf | * | 5.8 | 100 | 20 | 0.6 | 0.9457 | 3 |  | Adjusted CLAP flow from .65 to .60 1352z
2019-04-06 | 96 |  |  |  | *
2019-04-07 | 97 |  |  |  | *
2019-04-08 | 98 |  |  |  | *
2019-04-09 | 99 | 1122 | MM | clr | * | 5.8 | 0 | 20 | 0.6 | 0.806 | 3 |  | Adjusted CLAP flow from .65 to .60 1352z
2019-04-10 | 100 |  |  |  | *
2019-04-11 | 101 |  |  |  | *
2019-04-12 | 102 | 1122 | MM | clr | * | 5.8 | 100 | 20 | 0.6 | 0.9859 | 4
2019-04-13 | 103 |  |  |  | *
2019-04-14 | 104 |  |  |  | *
2019-04-15 | 105 | 1251 | MM | clr | * | 5.8 | 0 | 20 | 0.6 | 0.8855 | 4
2019-04-16 | 106 | 1131 | MM | clr | * | 5.8 | 100 | 20.5 | 0.6 | 0.8832 | 4 | * | Neph span check completed from 1151-1322z. Error 1.3%.
2019-04-17 | 107 |  |  |  | *
2019-04-18 | 108 | 1158 | MM | clr | * | 5.7 | 0 | 20 | 0.6 | 0.8792 | 4 |  | Adjusted CLAP flow from .59 to .60 1259z
2019-04-19 | 109 |  |  |  | *
2019-04-20 | 110
2019-04-21 | 111 | 1123 | MM | rm lf |  | 5.7 | 100 | 20 | 0.6 | 0.8752 | 4 |  | Adjusted CLAP flow from .61 to .60 1313z
2019-04-22 | 112 | [11 empty] | Missing Aersol daily emails since the 19th
2019-04-23 | 113 |  |  |  | *
2019-04-24 | 114 | 1341 | MM | clr | * | 5.7 | 100 | 20 | 0.6 | 0.8517 | 4
2019-04-25 | 115 |  |  |  | *
2019-04-26 | 116 |  |  |  | *
2019-04-27 | 117 | 1329 | MM | rm hf | * | 5.7 | 0 | 20 | 0.6 | 0.999 | 5 |  | Adjusted CLAP flow from .64 to .60 1333z
2019-04-28 | 118 |  |  |  | *
2019-04-29 | 119 |  |  |  | *
2019-04-30 | 120 | 1308 | MM/JM | rm lf | * | 5.7 | 0 | 20 | 0.6 | 0.878 | 5 | * | Adjusted CLAP flow from .61 to .60 1325z. Neph span check completed from 1333-1408z. CO2 tank pressure 680 psi. Error 1.6%.
2019-05-01 | 121 |  |  |  | *
2019-05-02 | 122 | 1306 | MM/JM | clr | * | 5.8 | 0 | 20 | 0.6 | 0.828 | 5 |  | Adjusted CLAP flow from .59 to .60 1306z
2019-05-03 | 123 |  |  |  | *
2019-05-04 | 124 |  |  |  | *
2019-05-05 | 125 | 1131 | JM | clr | * | 5.7 | 0 | 21 | 0.6 | 0.786 | 5 |  | Adjusted CLAP flow from .595 to .60 1035z
2019-05-06 | 126 |  |  |  | *
2019-05-07 | 127 |  |  |  | *
2019-05-08 | 128 | 1115 | JM | rm lf | * | 5.7 | 0 | 21.8 | 0.6 | 0.776 | 5 |  | Adjusted CLAP flow from .595 to .60 1118z
2019-05-09 | 129 |  |  |  | *
2019-05-10 | 130 |  |  |  | *
2019-05-11 | 131 | 1109 | JM | clr | * | 5.7 | 100 | 20.5 | 0.6 | 0.867 | 6 |  | Adjusted CLAP flow from .606 to .60 1109z.
2019-05-12 | 132 |  |  |  | *
2019-05-13 | 133 |  |  |  | *
2019-05-14 | 134 | 1109 | JM | rm lf | * | 5.7 | 0 | 21.4 | 0.6 | 0.72 | 6 | * | Adjusted CLAP flow from .592 to .60 1112z. Neph span check completed from 1113-1146z. CO2 tank pressure 750 psi. Error 47.9% due to tech error. Restarted, run from 1205- 1235 , error of 2.3%.
2019-05-15 | 135 |  |  |  | *
2019-05-16 | 136 |  |  |  | *
2019-05-17 | 137 | 1101 | JM | clr | * | 5.7 | 0 | sampling | 0.6 | 0.703 | 6 |  | Adjusted CLAP flow from .607 to .60 1106z.
2019-05-18 | 138 |  |  |  | *
2019-05-19 | 139 |  |  |  | *
2019-05-20 | 140 | 1122 | JM | clr | * | 5.7 | 0 | 22.3 |  |  |  |  | No comms message on CLAP. Restarted computer at 1127Z, CLAP did not come back online on its own. Emailed PI.
2019-05-21 | 141 |  |  |  | * | [7 empty] | CLAP determined dead by PI. A replacement unit will be sent up ASAP.
2019-05-22 | 142 |  |  |  | *
2019-05-23 | 143 | 1105 | JM | clr | * | 5.7 | 0 | 23.4 |  |  |  |  | Came in this morning and pump was dead. Opened up pump and found vanes had given way. Replaced all 4 vanes, "out" foam filter and o-ring, and paper gasket. All good.
2019-05-24 | 144 |  |  |  | *
2019-05-25 | 145 |  |  |  | *
2019-05-26 | 146 | 1120 | JM | clr | * | 5.7 | 0 | 22.7
2019-05-27 | 147 |  |  |  | *
2019-05-28 | 148 |  |  |  | * | [6 empty] | * | Bi-weekly span check completed with error of 2.2%
2019-05-29 | 149 | 1114 | JM | clr | * | 5.7 | 0 | 23.6
2019-05-30 | 150 |  |  |  | *
2019-05-31 | 151 |  |  |  | *
2019-06-01 | 152 | 1054 | JM | clr | * | 5.7 | 100 | 22.4
2019-06-02 | 153 |  |  |  | *
2019-06-03 | 154 |  |  |  | *
2019-06-04 | 155 | 1120 | JM | clr | * | 5.7 | 100 | 22.7 | 0.6 | 0.999 | 1 |  | CLAP is back online after a replacement arrived today!
2019-06-05 | 156 |  |  |  | * |  |  |  | 0.6 | 0.999 | 1 |  | Changed CLAP filter 1525z.
2019-06-06 | 157 | 902 | JM | clr | * | 5.7 | 100 | 20.3 | 0.6 | 0.982 | 1
2019-06-07 | 158 |  |  |  | *
2019-06-08 | 159 |  |  |  | *
2019-06-09 | 160 | 1057 | JM | clr | * | 5.7 | 0 | 24.2 | 0.606 | 0.902 | 1
2019-06-10 | 161 |  |  |  | * | [7 empty] | Adjusted clap flow from .606 to .60.
2019-06-11 | 162 | 1205 | JM | rm lf | * | 5.8 | 0 | 24.2 | 0.6 | 0.864 | 1 | * | Adjusted clap flow from .607 to .60. Biweekly span check completed at 1252z with error of 2.1%.
2019-06-12 | 163 |  |  |  | *
2019-06-13 | 164 |  |  |  | *
2019-06-14 | 165 | 1110 | JM | clr | * | 5.8 | 0 | 24.5 | 0.6 | 0.824 | 1
2019-06-15 | 166 |  |  |  | *
2019-06-16 | 167 |  |  |  | *
2019-06-17 | 168 | 1108 | JM | clr | * | 5.8 | 0 | 23.8 | 0.589 | 0.777 | 1 |  | Adjusted clap flow from .589 to .60.
2019-06-18 | 169 |  |  |  | *
2019-06-19 | 170 |  |  |  | * | [7 empty] | Adjusted CLAP flow from .594 to .60.
2019-06-20 | 171 | 1103 | JM | clr | * | 5.8 | 0 | 23.3 | 0.601 | 0.728 | 1
2019-06-21 | 172 |  |  |  | *
2019-06-22 | 173 |  |  |  | *
2019-06-23 | 174 | 1051 | JM | clr | * | 5.8 | 0 | 22.4 | 0.6 | 0.699 | 1
2019-06-24 | 175 |  |  |  | *
2019-06-25 | 176
2019-06-26 | 177 | 1100 | JM | clr | * | 5.8 | 0 | 22.1 | 0.6 | 0.669 | 1 | * | Adjusted CLAP flow from .608 to .60. Biweekly span check completed at 1135z with error of 2.0%.
2019-06-27 | 178 |  |  |  | *
2019-06-28 | 179
2019-06-29 | 180 | 1045 | JM | clr | * | 5.7 | 0 | 23.6 | 0.6 | 0.934 | 2 |  | Adjusted CLAP flow from .607 to .60.
2019-06-30 | 181
2019-07-01 | 182
2019-07-02 | 183 | 1051 | JM | clr |  | 5.8 | 0 | 23.3 | 0.593 | 0.715 | 2 | * | Adjusted CLAP flow from .593 to .60. Biweekly span check completed at 1138z with error of 1.2%.
2019-07-03 | 184 |  |  |  | *
2019-07-04 | 185
2019-07-05 | 186 | 1049 | JM | clr |  | 5.7 | 0 | 24.5 | 0.607 | 0.979 | 3 |  | Adjusted CLAP flow from .608 to .60.
2019-07-06 | 187
2019-07-07 | 188
2019-07-08 | 189 | 1041 | JM | clr |  | 5.8 | 0 | 24.3 | 0.601 | 0.83 | 3
2019-07-09 | 190
2019-07-10 | 191 |  |  |  | * | [7 empty] | Instrument and pump shutdown from 1515-1630z for UPS battery swap
2019-07-11 | 192 | 1039 | JM | clr | * | 5.8 | 0 | 24.6 | 0.59 | 0.949 | 4 |  | Adjusted CLAP flow from .590 to .60.
2019-07-12 | 193 |  |  |  | *
2019-07-13 | 194 |  |  |  | *
2019-07-14 | 195 | 1039 | JM | rm lf | * | 5.8 | 0 | 23.2 | 0.606 | 0.961 | 6 |  | Adjusted CLAP flow from ..606 to .60.
2019-07-15 | 196 |  |  |  | *
2019-07-16 | 197 |  |  |  | * | [6 empty] | * | Biweekly span check completed at 1221z with error of 2.6%.
2019-07-17 | 198 | 1145 | JM | clr | * | 5.8 | 0 | 24.2 | 0.595 | 0.922 | 6 |  | Adjusted CLAP flow from .595 to .60.
2019-07-18 | 199 |  |  |  | *
2019-07-19 | 200 |  |  |  | *
2019-07-20 | 201 | 1148 | JM | clr | * | 5.8 | 0 | 24.8 | 0.603 | 0.889 | 6 |  | Adjusted CLAP flow form .603 to .60.
2019-07-21 | 202 |  |  |  | *
2019-07-22 | 203 |  |  |  | *
2019-07-23 | 204 | 1100 | JM | rm lf | * | 5.7 | 0 | 23 | 0.6 | 0.777 | 6
2019-07-24 | 205 |  |  |  | *
2019-07-25 | 206 |  |  |  | *
2019-07-26 | 207 | 1033 | JM | clr | * | 5.7 | 0 | 23.5 | 0.601 | 0.706 | 8
2019-07-27 | 208 |  |  |  | *
2019-07-28 | 209 |  |  |  | *
2019-07-29 | 210 | 1144 | JM | clr | * | 5.7 | 0 | 24.7 | 0.608 | 0.672 | 8 |  | Adjusted CLAP flow from .608 to .60.
2019-07-30 | 211 | 1240 | JM | clr | * | 5.8 | 0 | 28.4 | 0.6 | 0.999 | 1 | * | Changed CLAP filter 1204z. Span check completed at 1239z with error of 1.7%.
2019-07-31 | 212 |  |  |  | *
2019-08-01 | 213 |  |  |  | *
2019-08-02 | 214 | 1159 | JM | clr | * | 5.7 | 0 | 23 | 0.594 | 0.807 | 1 |  | Adjusted CLAP flow from .594 to .60.
2019-08-03 | 215 |  |  |  | *
2019-08-04 | 216 |  |  |  | *
2019-08-05 | 217 | 1058 | JM | clr | * | 5.7 | 0 | 22.3 | 0.59 | 0.74 | 1 |  | Adjusted CLAP flow from .590 to .60. Odd voltage errors arose, worked with Betsy and PJ. New instrument being sent up.
2019-08-06 | 218 |  |  |  | * | [7 empty] | Removed black inlet hose from neph at instrument.
2019-08-07 | 219 |  |  |  | *
2019-08-08 | 220 | 1106 | JM | clr | * | 5.7 | 0 | 23 | 0.606 | 0.924 | 2 |  | Adjusted CLAP flow from .606 to .60.
2019-08-09 | 221 |  |  |  | *
2019-08-10 | 222 |  |  |  | *
2019-08-11 | 223 | 1147 | JM | clr | * | 5.7 | 0 | 23.3 | 0.598 | 0.768 | 2 |  | Adjusted CLAP flow from .598 to .60.
2019-08-12 | 224 |  |  |  | *
2019-08-13 | 225 | 1145 | JM | clr | * | 5.7 | 0 | 23.5 | 0.604 | 0.824 | 3 | * | Biweekly span check completed at 1240z with error of 8.2%, likely due to overall error with neph. Attempted a second one which was completed at 1338z with and error of 3.4%. Adjusted CLAP flow from .604 to .60. | H2: 500psi Power outage 1609-1611z. 1642-1644z
2019-08-14 | 226 |  |  |  | * | [7 empty] | Planned power outage 1137-1139z
2019-08-15 | 227 |  |  |  | * | [7 empty] | Installed new neph system. Currently running on TAWO interior air, not inlet.
2019-08-16 | 228 | 1257 | JM | rm lf | * | 6 | 0 | 23.1 | 0.592 | 0.989 | 4 |  | Adjusted CLAP flow from .592 to .60. Removed sample inlet line for inspection and defrosting at ~1730z.
2019-08-17 | 229
2019-08-18 | 230
2019-08-19 | 231 | 1210 | NB | n/a | * | 6 | 0 | 22 | 0.6 | 0.838 | 5 |  | Unplanned power outage 0839-0848z; planned power outage 1935-1937z.
2019-08-20 | 232 |  |  |  | * | [7 empty] | Unplanned power outage 1937-1941z.
2019-08-21 | 233 | 1835 | NB | [9 empty] | Neph sample inlet reinstalled ~1835z.
2019-08-22 | 234 | 1248 | NB | clr | * | 6 | 100 | 22 | 0.59 | 0.929 | 6 | * | Adjusted clap flow to 0.60 at 1253z. Shut down Neph and reseated the PMTs ~1250z. Performed span check 1306-1338z with average error of 1.6%. Applied span check calibration to neph.
2019-08-23 | 235 |  |  |  | *
2019-08-24 | 236 |  |  |  | * | [7 empty] | Power cycled CLAP and restarted data acquisition at 1240z to correct lamp error flag. Adjusted CLAP flow to 0.60 lpm at 1246z.
2019-08-25 | 237 | 1147 | NB | rm hf | * | 6 | 0 | 22 | 0.6 | 0.817 | 6
2019-08-26 | 238 |  |  |  | *
2019-08-27 | 239 |  |  |  | * | [7 empty] | Changed CLAP filter at 1830z
2019-08-28 | 240 | 1049 | NB | clr | * | 6 | 0 | 22 | 0.6 | 0.976 | 1
2019-08-29 | 241 |  |  |  | *
2019-08-30 | 242 | 1213 | NB |  | * | [7 empty] | Adjusted CLAP flow: 0.61 -> 0.60 lpm
2019-08-31 | 243 | 1125 | NB | clr | * | 6 | 0 | 22 | 0.6 | 0.893 | 1
2019-09-01 | 244 | 1232 | NB | clr | * | [7 empty] | Adjusted CLAP flow from 0.59 to 0.60 lpm
2019-09-02 | 245 |  |  |  | *
2019-09-03 | 246 | 1210 | NB | clr | * | 6 | 0 | 22 | 0.6 | 0.999 | 3 |  | Aerosol laptop found unresponsive. Time and date on screen were from 1049 local on yesterday (9/2). Performed hard reboot and all seems well.
2019-09-04 | 247 |  |  |  | *
2019-09-05 | 248 |  |  |  | * | [6 empty] | * | Biweekly span check completed at 1257z with error of 1.8%. Aerosol laptop found unresponsive. Time and date on screen were from 1228z on yesterday (9/4). Performed hard reboot at 1220z and all seems well.
2019-09-06 | 249 | 1232 | NB | rm hf | * | 6 | 100 | 22 | 0.6 | 0.981 | 4
2019-09-07 | 250 | 1212 | NB |  | * | [7 empty] | Adjusted CLAP flow from 0.59 to 0.60 lpm
2019-09-08 | 251 |  |  |  | *
2019-09-09 | 252 | 1227 | NB | rm lf | * | 6 | 100 | 22 | 0.6 | 0.935 | 4
2019-09-10 | 253 | 1319 | NB |  | * | [7 empty] | Adjusted CLAP flow from 0.59 to 0.60 lpm
2019-09-11 | 254 |  |  |  | *
2019-09-12 | 255 | 1233 | NB | rm lf | * | 5.9 | 100 | 22 | 0.6 | 0.898 | 4
2019-09-13 | 256 |  |  |  | *
2019-09-14 | 257 |  |  |  | *
2019-09-15 | 258 | 1305 | NB | rm lf | * | 6 | 100 | 22 | 0.62 | 0.798 | 4 |  | Adjusted CLAP flow from 0.62 to 0.60 lpm
2019-09-16 | 259 | 1245 | NB | rm hf | * | [7 empty] | Adjusted CLAP flow from 0.61 to 0.60 lpm
2019-09-17 | 260 |  |  |  | *
2019-09-18 | 261 | 1239 | NB | rm hf | * | 5.9 | 100 | 22 | 0.59 | 0.741 | 4 |  | Adjusted CLAP flow from 0.59 to 0.60 lpm
2019-09-19 | 262 |  |  |  | * | [6 empty] | x | Biweekly span check completed at ~1700z with error of 2.3%.
2019-09-20 | 263 |  |  |  | *
2019-09-21 | 264 | 1215 | NB | rm hf | * | 5.9 | 0 | 22 | 0.59 | 0.719 | 4 |  | Adjusted CLAP flow from 0.59 to 0.60 lpm
2019-09-22 | 265 |  |  |  | *
2019-09-23 | 266 |  |  |  | *
2019-09-24 | 267 | 1207 | NB | clr | * | 5.9 | 0 | 22 | 0.6 | 0.713 | 4
2019-09-25 | 268 |  |  |  | *
2019-09-26 | 269 | 1334 | NB | rm hf | * | [7 empty] | Adjusted CLAP flow from 0.62 to 0.60 lpm
2019-09-27 | 270 | 1201 | NB | clr | * | 5.9 | 100 | 22 | 0.61 | 0.777 | 5 |  | Adjusted CLAP flow from 0.61 to 0.60 lpm
2019-09-28 | 271 |  |  |  | *
2019-09-29 | 272 |  |  |  | *
2019-09-30 | 273 | 1217 | NB | rm hf | * | 5.9 | 0 | 22 | 0.59 | 0.991 | 6 |  | Adjusted CLAP flow from 0.59 to 0.60 lpm
2019-10-01 | 274 |  |  |  | *
2019-10-02 | 275 |  |  |  | *
2019-10-03 | 276 | 1216 | NB | rm hf | * | 5.9 | 0 | 22 | 0.59 | 0.978 | 6 | x | Adjusted CLAP flow from 0.59 to 0.60 lpm. Bi-weekly span check completed 1219-1250Z with an average error of 2.2%.
2019-10-04 | 277 |  |  |  | *
2019-10-05 | 278 | 1212 | NB | clr | * | [7 empty] | Adjusted CLAP flow from 0.59 to 0.60 lpm
2019-10-06 | 279 | 1207 | NB | clr | * | 5.9 | 0 | 22 | 0.6 | 0.962 | 6
2019-10-07 | 280 |  |  |  | *
2019-10-08 | 281
2019-10-09 | 282 | 1129 | NB | rm hf | * | 5.9 | 100 | 22 | 0.6 | 0.956 | 6
2019-10-10 | 283 | 848 | NB | rm hf | [8 empty] | Adjusted CLAP flow from 0.61 to 0.60 lpm.
2019-10-11 | 284 | 1158 | HG | rm hf
2019-10-12 | 285 | 1236 | HA/SWD | rm hf | * | 5.9 | 100 | 22 | 0.6 | 0.935 | 6 |  | Adjusted CLAP flow from 0.58 to 0.60 lpm.
2019-10-13 | 286
2019-10-14 | 287
2019-10-15 | 288
2019-10-16 | 289
2019-10-17 | 290
2019-10-18 | 291
2019-10-19 | 292
2019-10-20 | 293
2019-10-21 | 294
2019-10-22 | 295
2019-10-23 | 296
2019-10-24 | 297
2019-10-25 | 298
2019-10-26 | 299
2019-10-27 | 300
2019-10-28 | 301
2019-10-29 | 302
2019-10-30 | 303
2019-10-31 | 304
2019-11-01 | 305
2019-11-02 | 306
2019-11-03 | 307
2019-11-04 | 308
2019-11-05 | 309
2019-11-06 | 310
2019-11-07 | 311
2019-11-08 | 312
2019-11-09 | 313
2019-11-10 | 314
2019-11-11 | 315
2019-11-12 | 316
2019-11-13 | 317
2019-11-14 | 318
2019-11-15 | 319
2019-11-16 | 320
2019-11-17 | 321
2019-11-18 | 322
2019-11-19 | 323
2019-11-20 | 324
2019-11-21 | 325
2019-11-22 | 326
2019-11-23 | 327
2019-11-24 | 328
2019-11-25 | 329
2019-11-26 | 330
2019-11-27 | 331
2019-11-28 | 332
2019-11-29 | 333
2019-11-30 | 334
2019-12-01 | 335
2019-12-02 | 336
2019-12-03 | 337
2019-12-04 | 338
2019-12-05 | 339
2019-12-06 | 340
2019-12-07 | 341
2019-12-08 | 342
2019-12-09 | 343
2019-12-10 | 344
2019-12-11 | 345
2019-12-12 | 346
2019-12-13 | 347
2019-12-14 | 348
2019-12-15 | 349
2019-12-16 | 350
2019-12-17 | 351
2019-12-18 | 352
2019-12-19 | 353
2019-12-20 | 354
2019-12-21 | 355
2019-12-22 | 356
2019-12-23 | 357
2019-12-24 | 358
2019-12-25 | 359
2019-12-26 | 360
2019-12-27 | 361
2019-12-28 | 362
2019-12-29 | 363
2019-12-30 | 364
2019-12-31 | 365

## CU GC
Date | Julian Day | Time (UTC) | Observer's Initials | H2 Gen. Act Pressure (PSI) | H2 Generator Water Level | H2 Gen. Flow (ml/min) | Methane Std 1 Pressure | Methane Std 2 Pressure | Inlet Line Flow Rate (L/min) | 4 Pumps On? | NMHC/ BH6 Std 1 Pressure | NMHC Std 2 Pressure | Trap Housing Purge Flow (ml/min) | Picarro Purge Flow (ml/min) | Picarro dessicant | Picarro CC Standard (High) Pressure | Picarro CB Standard (Mid) Pressure | Picarro CA Standard (Low) Pressure | Graphs Look Good? | Daily H2 Gen Desiccant Check | Daily H2 Line Filter Desiccant Check | Daily Oxygen indicator (green) | H2 Cylinder Pressure | Comments (Inlet Cleaning, Inlet Filter Changes, Water Refill, etc.)
2019-01-01 | 1 | 1614 | TN | 61 | * | 40 | 1480 | 85 | 2 | Y | 270 | 520 | 106 | [6 empty] | * | * | * | 1470
2019-01-02 | 2 | 0 | 0
2019-01-03 | 3 | 1314 | TN | 61 | * | 40 | 1460 | 85 | 2 | Y | 260 | 510 | 106 | [6 empty] | * | * | * | 1460
2019-01-04 | 4 | 1320 | TN | 61 | * | 40 | 1470 | 85 | 2 | Y | 260 | 510 | 106 | [6 empty] | * | * | * | 1465
2019-01-05 | 5 | 0 | 0
2019-01-06 | 6 | 0 | 0
2019-01-07 | 7 | 1243 | TN | 61 | * | 40 | 1450 | 85 | 2 | Y | 260 | 510 | 106 | [6 empty] | * | * | * | 1445 | Added 1 l DI water to H2 generator
2019-01-08 | 8 | 1301 | TN | 61 | * | 40 | 1420 | 85 | 2 | Y | 255 | 510 | 105 | [6 empty] | * | * | * | 1440
2019-01-09 | 9 | 0 | 0
2019-01-10 | 10 | 1258 | TN | 61 | * | 40 | 1440 | 85 | 2 | Y | 250 | 500 | 105 | [6 empty] | * | * | * | 1375
2019-01-11 | 11 | 1337 | TN | 61 | * | 40 | 1420 | 85 | 2 | Y | 250 | 500 | 104 | [6 empty] | * | * | * | 1395
2019-01-12 | 12 | 1252 | TN | 61 | * | 40 | 1420 | 85 | 2 | Y | 250 | 500 | 104 | [6 empty] | * | * | * | 1400
2019-01-13 | 13 | 0 | 0
2019-01-14 | 14 | 1313 | TN | 61 | * | 40 | 1410 | 85 | 2 | Y | 250 | 505 | 104 | [6 empty] | * | * | * | 1400
2019-01-15 | 15 | 1302 | TN | 61 | * | 40 | 1400 | 85 | 2 | Y | 250 | 500 | 103 | [6 empty] | * | * | * | 1400
2019-01-16 | 16 | 0 | 0
2019-01-17 | 17 | 1329 | TN | 61 | * | 40 | 1405 | 85 | 2 | Y | 245 | 505 | 104 | [6 empty] | * | * | * | 1390 | H2 generator has float lock issue. Changed over to H2 cylindar at 1802 Z
2019-01-18 | 18 | 1614 | TN | * |  | * | 1405 | 85 | 2 | Y | 240 | 510 | 104 | [6 empty] | * | * | * | 1560 | H2 generator down, still on cylinder
2019-01-19 | 19 | 1343 | TN | * |  | * | 1400 | 85 | 2 | Y | 245 | 500 | 104 | [6 empty] | * | * | * | 1560 | H2 generator down, still on cylinder
2019-01-20 | 20 |  |  | * |  | * | [17 empty] | H2 generator down, still on cylinder
2019-01-21 | 21 | 1259 | TN | * |  | * | 1395 | 85 | 2 | Y | 245 | 500 | 103 | [6 empty] | * | * | * | 1540 | H2 generator down, still on cylinder
2019-01-22 | 22 | 1302 | TN | * |  | * | 1360 | 85 | 2 | Y | 245 | 500 | 103 | [6 empty] | * | * | * | 1500 | H2 generator down, still on cylinder
2019-01-23 | 23 | 1348 | TN | * |  | * | 1340 | 85 | 2 | Y | 245 | 500 | 101 | [6 empty] | * | * | * | 1475 | H2 generator down, still on cylinder
2019-01-24 | 24 | 1257 | TN | * |  | * | 1340 | 85 | 2 | Y | 245 | 500 | 100 | [6 empty] | * | * | * | 1470 | H2 generator down, still on cylinder
2019-01-25 | 25 | 1320 | TN | * |  | * | 1360 | 85 | 2 | Y | 250 | 500 | 101 | [6 empty] | * | * | * | 1450 | H2 generator down, still on cylinder
2019-01-26 | 26 | 1339 | TN | * |  | * | 1350 | 85 | 2 | Y | 245 | 500 | 103 | [6 empty] | * | * | * | 1420 | H2 generator down, still on cylinder
2019-01-27 | 27 | 0 | 0 | * |  | * | [17 empty] | H2 generator down, still on cylinder
2019-01-28 | 28 | 1256 | TN | * |  | * | 1360 | 85 | 2 | Y | 250 | 500 | 103 | [6 empty] | * | * | * | 1415 | H2 generator down, still on cylinder
2019-01-29 | 29 | 1336 | TN | * |  | * | 1360 | 85 | 2 | Y | 250 | 500 | 103 | [6 empty] | * | * | * | 1375 | H2 generator down, still on cylinder
2019-01-30 | 30 | 1246 | TN | * |  | * | 1340 | 85 | 2 | Y | 250 | 500 | 103 | [6 empty] | * | * | * | 1340 | H2 generator down, still on cylinder
2019-01-31 | 31 | 1408 | TN | * |  | * | 1340 | 85 | 2 | Y | 245 | 500 | 104 | [6 empty] | * | * | * | 1320 | H2 generator down, still on cylinder
2019-02-01 | 32 | 1251 | TN | * |  | * | 1330 | 85 | 2 | Y | 245 | 500 | 103 | [6 empty] | * | * | * | 1270 | H2 generator down, still on cylinder
2019-02-02 | 33 | 1420 | TN | * |  | * | 1335 | 85 | 2 | Y | 245 | 500 | 104 | [6 empty] | * | * | * | 1250 | H2 generator down, still on cylinder
2019-02-03 | 34 | 0 | TN | * |  | * | [17 empty] | H2 generator down, still on cylinder
2019-02-04 | 35 | 1253 | TN | * |  | * | 1330 | 85 | 2 | y | 245 | 500 | 104 | [6 empty] | * | * | * | 1220 | H2 generator down, still on cylinder
2019-02-05 | 36 | 1320 | TN | * |  | * | 1325 | 85 | 2 | Y | 245 | 500 | 104 | [6 empty] | * | * | * | 1215 | H2 generator down, still on cylinder
2019-02-06 | 37 | 1337 | TN | * |  | * | 1315 | 85 | 2 | Y | 245 | 495 | 105 | [6 empty] | * | * | * | 1200 | H2 generator down, still on cylinder
2019-02-07 | 38 | 1715 | TN | * |  | * | 1325 | 85 | 2 | Y | 240 | 500 | 105 | [6 empty] | * | * | * | 1200 | H2 generator down, still on cylinder
2019-02-08 | 39 | 1302 | TN | * |  | * | 1325 | 85 | 2 | Y | 240 | 500 | 105 | [6 empty] | * | * | * | 1145 | H2 generator down, still on cylinder
2019-02-09 | 40 | 1400 | TN MM | * |  | * | 1325 | 85 | 2 | Y | 245 | 495 | 105 | [6 empty] | * | * | * | 1125 | H2 generator down, still on cylinder
2019-02-10 | 41 | 1250 | TN MM | * |  | * | 1325 | 85 | 2 | Y | 245 | 500 | 105 | [6 empty] | * | * | * | 1100 | H2 generator down, still on cylinder
2019-02-11 | 42 | 0 | 0 | [20 empty] | Replaced float chamber. H2 generator pressure checks success. Switched back to H2 generator for hydrogen supply.
2019-02-12 | 43 | 1508 | MM | * | * | * | 1310 | 40 | 2 | Y | 235 | 500 | 105 | [6 empty] | * | * | * | 1050
2019-02-13 | 44 | 1302 | TN | 61 | * | 40 | 1310 | 85 | 2 | Y | 240 | 495 | 96 | [6 empty] | * | * | * | 1060
2019-02-14 | 45 | 2002 | MM | 61 | * | 20 | 1310 | 0 | 2 | Y | 240 | 500 | 105 | [6 empty] | * | * | * | 1060
2019-02-15 | 46 | 1950 | MM
2019-02-16 | 47 | 1310 | MM | 61 | * | 40 | 1310 | 0 | 2 | Y | 240 | 500 | 105 | [6 empty] | * | * | * | 1060
2019-02-17 | 48 | 1850 | MM | 61 | * | 40 | 1310 | 0 | 2 | Y | 240 | 500 | 105 | [6 empty] | * | * | * | 1060
2019-02-18 | 49 | 0 | 0
2019-02-19 | 50 | 1926 | MM | 61 | * | 40 | 1290 | 0 | 2 | Y | 240 | 500 | 105 | [6 empty] | * | * | * | 1060 | Added 1L of DI water at 1955z
2019-02-20 | 51 | 1313 | MM
2019-02-21 | 52 | 1340 | MM
2019-02-22 | 53 | 1246 | MM | 61 | * | 40 | 1280 | 0 | 2 | Y | 240 | 500 | 100 | [6 empty] | * | * | * | 1060
2019-02-23 | 54 | 0 | 0
2019-02-24 | 55 | 0 | 0
2019-02-25 | 56 | 1253 | MM | 61 | * | 40 | 1290 | 0 | 2 | Y | 240 | 500 | 105 | [6 empty] | * | * | * | 1050
2019-02-26 | 57 | 0 | 0
2019-02-27 | 58 | 0 | 0
2019-02-28 | 59 | 1847 | MM | 61 | * | 40 | 1280 | 0 | 2 | Y | 240 | 500 | 100 | [6 empty] | * | * | * | 1000
2019-03-01 | 60 | 0 | 0
2019-03-02 | 61 | 0 | 0
2019-03-03 | 62 | 0 | 0
2019-03-04 | 63 | 1349 | MM | 61 | * | 40 | 1280 | 0 | 2 | Y | 230 | 500 | 105 | [6 empty] | * | * | * | 1000
2019-03-05 | 64 | 1400 | MM | 61 | * | 40 | 1280 | 0 | 2 | Y | 230 | 500 | 105 | [6 empty] | * | * | * | 1000
2019-03-06 | 65 | 0 | 0
2019-03-07 | 66 | 0 | 0
2019-03-08 | 67 | 2016 | MM | 61 | * | 40 | 1275 | 0 | 2 | Y | 230 | 500 | 105 | [6 empty] | * | * | * | 1000 | Added 1L of DI water at 2102z
2019-03-09 | 68 | 0 | 0 | [20 empty] | Repaired damaged wire on CUGC inlet from 1422-1443z
2019-03-10 | 69 | 0 | 0
2019-03-11 | 70 | 1936 | MM | 61 | * | 40 | 1275 | 0 | 2 | Y | 215 | 500 | 100 | [6 empty] | * | * | * | 1000
2019-03-12 | 71 | 0 | 0
2019-03-13 | 72 | 0 | 0
2019-03-14 | 73 | 1253 | MM | 61 | * | 40 | 1250 | 0 | 2 | Y | 210 | 500 | 100 | [6 empty] | * | * | * | 1000
2019-03-15 | 74 | 0 | 0
2019-03-16 | 75 | 0 | 0
2019-03-17 | 76 | 1721 | MM | 61 | * | 40 | 1240 | 0 | 2 | Y | 210 | 500 | 90 | [6 empty] | * | * | * | 960
2019-03-18 | 77 | 1308 | MM | 61 | * | 40 | 1230 | 0 | 2 | Y | 200 | 500 | 95 | [6 empty] | * | * | * | 950 | Added 600ml of DI water at 2308z
2019-03-19 | 78 | 0 | 0
2019-03-20 | 79 | 0 | 0
2019-03-21 | 80 | 0 | 0
2019-03-22 | 81 | 1256 | MM | 61 | * | 40 | 1210 | 0 | 2 | Y | 200 | 500 | 100 | [6 empty] | * | * | * | 940 | Confirmed that the hydrogen cylinder is closed since there has been a drop in psi. Colder temperatures in the TAWO vestibule this week
2019-03-23 | 82 | 0 | 0
2019-03-24 | 83 | 0 | 0
2019-03-25 | 84 | 2004 | MM | 61 | * | 40 | 1200 | 0 | 2 | Y | 205 | 500 | 100 | [6 empty] | * | * | * | 950
2019-03-26 | 85 | 0
2019-03-27 | 86 | 0 | 0
2019-03-28 | 87 | 1355 | MM | 61 | * | 40 | 1210 | 0 | 2 | Y | 210 | 490 | 100 | [6 empty] | * | * | * | 960
2019-03-29 | 88 | 0 | 0
2019-03-30 | 89 | 0 | 0
2019-03-31 | 90 | 1932 | MM | 61 | * | 40 | 1210 | 0 | 2 | Y | 210 | 490 | 105 | [6 empty] | * | * | * | 960
2019-04-01 | 91 | 0 | 0
2019-04-02 | 92 | 1156 | MM
2019-04-03 | 93 | 1636 | MM | 61 | * | 40 | 1200 | 0 | 2 | Y | 200 | 490 | 105 | [6 empty] | * | * | * | 940 | Added 1L of DI water at 1653z
2019-04-04 | 94 | 0 | 0
2019-04-05 | 95 | 1124 | MM | 61 | * | 40 | 1190 | 0 | 2 | Y | 200 | 490 | 105 | [6 empty] | * | * | * | 930
2019-04-06 | 96 | 0 | 0
2019-04-07 | 97 | 0 | 0
2019-04-08 | 98 | 0 | 0
2019-04-09 | 99 | 1122 | MM | 61 | * | 40 | 1190 | 0 | 2 | Y | 200 | 490 | 105 | [6 empty] | * | * | * | 940
2019-04-10 | 100 | 0 | 0
2019-04-11 | 101 | 0 | 0
2019-04-12 | 102 | 1122 | MM | 61 | * | 40 | 1190 | 0 | 2 | Y | 205 | 490 | 105 | [6 empty] | * | * | * | 940
2019-04-13 | 103 | 0 | 0
2019-04-14 | 104 | 0 | 0
2019-04-15 | 105 | 1251 | MM | 61 | * | 40 | 1190 | 0 | 2 | Y | 200 | 490 | 105 | [6 empty] | * | * | * | 900
2019-04-16 | 106 | 1131 | MM
2019-04-17 | 107 | 0 | 0
2019-04-18 | 108 | 1158 | MM | 61 | * | 40 | 1150 | 0 | 2 | Y | 200 | 490 | 100 | [6 empty] | * | * | * | 900
2019-04-19 | 109 | 0 | 0
2019-04-20 | 110 | 0 | 0
2019-04-21 | 111 | 1123 | MM | 61 | * | 40 | 1150 | 0 | 2 | Y | 200 | 460 | 100 | [6 empty] | * | * | * | 890 | Added 400ml of DI water at 1316z
2019-04-22 | 112 | 0 | 0
2019-04-23 | 113 | 0 | 0
2019-04-24 | 114 | 1341 | MM | 61 | * | 40 | 1120 | 0 | 2 | Y | 200 | 460 | 100 | [6 empty] | * | * | * | 850
2019-04-25 | 115 | 0 | 0
2019-04-26 | 116 | 0 | 0
2019-04-27 | 117 | 1329 | MM | 61 | * | 40 | 1120 | 0 | 2 | Y | 200 | 460 | 105 | [6 empty] | * | * | * | 860 | Added 1L of DI water at 1334z
2019-04-28 | 118 | 0 | 0
2019-04-29 | 119 | 0 | [21 empty] | Jacques Hueber onsite
2019-04-30 | 120 | 1308 | MM/JM | [20 empty] | Jacques Hueber onsite
2019-05-01 | 121 | 0 | 0 | [20 empty] | Jacques Hueber onsite
2019-05-02 | 122 | 1306 | MM/JM | [20 empty] | Jacques Hueber onsite
2019-05-03 | 123 | 1145 | MM/JM | - | - | - | 1100 | 0 | 1 | y | 200 | 400 | 110 | [6 empty] | - | * | * | 1050 | Currently running on H2 cylinder, not generator
2019-05-04 | 124 | 0 | 0
2019-05-05 | 125 | 1131 | JM
2019-05-06 | 126 | 0 | 0
2019-05-07 | 127 | 1128 | JM | - | - | - | 1100 | 0 | 1 | y | 200 | 380 | 110 | [5 empty] | * |  | * | * | 950
2019-05-08 | 128 | 1115 | 0
2019-05-09 | 129 | 0 | 0
2019-05-10 | 130 | 0 | JM | - | - | - | 1100 | 0 | 1 | y | 200 | 440 | 110 | 8.5 | * | 1850 | 1925 | 1975 | * |  | * | * | 860 | Added columns Q-U to daily checks spreadsheet
2019-05-11 | 131 | 1109 | JM
2019-05-12 | 132 | 0 | 0
2019-05-13 | 133 | 1112 | JM | - | - | - | 1100 | 0 | 1 | y | 200 | 450 | 110 | 8.5 | * | 1850 | 1950 | 1975 | * |  | * | * | 800
2019-05-14 | 134 | 0 | 0
2019-05-15 | 135 | 0 | 0
2019-05-16 | 136 | 1123 | JM | - | - | - | 1100 | 0 | 1 | y | 200 | 440 | 110 | 8.5 | * | 1900 | 1975 | 2000 | * |  | * | * | 750
2019-05-17 | 137 | 0 | 0
2019-05-18 | 138 | 0 | 0
2019-05-19 | 139 | 1205 | JM | - | - | - | 1100 | 0 | 1 | y | 200 | 440 | 100 | 8.5 | * | 1900 | 1975 | 2000 | * |  | * | * | 690
2019-05-20 | 140 | 0 | 0
2019-05-21 | 141 | 0 | 0
2019-05-22 | 142 | 1114 | JM | - | - | - | 1100 | 0 | 1 | y | 200 | 440 | 100 | 8.5 | * | 1900 | 1950 | 1975 | * |  | * | * | 620
2019-05-23 | 143 | 0 | 0
2019-05-24 | 144 | 0 | 0
2019-05-25 | 145 | 1120 | JM | - | - | - | 1100 | 0 | 1 | y | 200 | 440 | 110 | 8.5 | * | 1900 | 1950 | 1975 | * |  | * | * | 550
2019-05-26 | 146 | 0 | 0
2019-05-27 | 147 | 0 | 0
2019-05-28 | 148 | 0 | 0 | - | - | - | 1100 | 0 | 1 | y | 200 | 440 | 110 | 8.5 | * | 1900 | 1950 | 1975 | * |  | * | * | 490
2019-05-29 | 149 | 1114 | JM
2019-05-30 | 150 | 0 | 0
2019-05-31 | 151 | 0 | 0
2019-06-01 | 152 | 1054 | JM | - | - | - | 1100 | 0 | 1 | y | 200 | 440 | 110 | 8.5 | * | 1900 | 1950 | 1975 | * |  | * | * | 390
2019-06-02 | 153 | 0 | 0
2019-06-03 | 154 | 0 | 0
2019-06-04 | 155 | 1120 | JM | - | - | - | 1050 | 0 | 1 | y | 200 | 440 | 110 | 8.5 | * | 1900 | 1950 | 1975 | * |  | * | * | 310
2019-06-05 | 156 | 0 | 0
2019-06-06 | 157 | 0 | 0
2019-06-07 | 158 | 906 | JM | - | - | - | 1050 | 0 | 1 | y | 200 | 440 | 110 | 8.5 | * | 1900 | 1950 | 1975 | * |  | * | * | 250
2019-06-08 | 159 | 0 | 0
2019-06-09 | 160 | 0 | 0
2019-06-10 | 161 | 1114 | JM | - | - | - | 1050 | 0 | 1 | y | 200 | 440 | 110 | 8.5 | * | 1900 | 1950 | 1975 | * |  | * | * | 190
2019-06-11 | 162 | 1205 | JM
2019-06-12 | 163 | 1802 | JM | - | - | - | 1050 | 0 | 1 | y | 200 | 440 | 110 | 8.5 | * | 1900 | 1950 | 1975 | * |  | * | * | 125 | Changed out H2 tank, 2500 psi on new.
2019-06-13 | 164 | 0 | 0
2019-06-14 | 165 | 0 | 0
2019-06-15 | 166 | 1045 | JM | - | - | - | 1010 | 0 | 1 | y | 195 | 440 | 110 | 8.5 | * | 1900 | 1950 | 1975 | * |  | * | * | 2410
2019-06-16 | 167 | 0 | 0
2019-06-17 | 168 | 0 | 0
2019-06-18 | 169 | 1233 | JM | - | - | - | 1000 | 0 | 1 | y | 190 | 420 | 110 | 8.5 | * | 1900 | 1950 | 1975 | * |  | * | * | 2325
2019-06-19 | 170 | 0 | 0
2019-06-20 | 171 | 0 | 0
2019-06-21 | 172 | 1104 | JM | - | - | - | 1000 | 0 | 1 | y | 160 | 400 | 110 | 8.5 | * | 1900 | 1950 | 1975 | * |  | * | * | 2250
2019-06-22 | 173 | 0 | 0
2019-06-23 | 174 | 0 | 0
2019-06-24 | 175 | 1104 | JM | - | - | - | 1000 | 0 | 1 | y | 190 | 410 | 110 | 8.5 | * | 1900 | 1950 | 1975 | * |  | * | * | 2190
2019-06-25 | 176 | 0 | 0
2019-06-26 | 177 | 0 | 0
2019-06-27 | 178 | 1059 | JM | - | - | - | 1000 | 0 | 1 | y | 190 | 410 | 95 | 8.5 | * | 1900 | 1950 | 1975 | * |  | * | * | 2100
2019-06-28 | 179 | 0 | 0
2019-06-29 | 180 | 0 | 0
2019-06-30 | 181 | 1128 | JM | - | - | - | 1000 | 0 | 1 | y | 190 | 410 | 110 | 8.5 | * | 1900 | 1950 | 1975 | * |  | * | * | 2050
2019-07-01 | 182 | 0 | 0
2019-07-02 | 183 | 0 | 0
2019-07-03 | 184 | 1049 | JM | - | - | - | 980 | 0 | 1 | y | 160 | 400 | 110 | 8.5 | * | 1900 | 1950 | 1975 | * |  | * | * | 1980
2019-07-04 | 185 | 0 | 0
2019-07-05 | 186 | 0 | 0
2019-07-06 | 187 | 1100 | JM | - | - | - | 980 | 0 | 1 | y | 150 | 390 | 110 | 8.5 | * | 1900 | 1950 | 1975 | * |  | * | * | 1900
2019-07-07 | 188 | 0 | 0
2019-07-08 | 189 | 0 | 0
2019-07-09 | 190 | 1104 | JM | - | - | - | 990 | 0 | 1 | y | 150 | 400 | 110 | 8.5 | * | 1900 | 1950 | 1975 | * |  | * | * | 1850
2019-07-10 | 191 | 0 | 0 | [20 empty] | Picarro shut down at 1313z by Jacques. Back on at ~1645 with return of power. CUGC shut down temporarily during UPS battery swap. Instrument turned off from 1525-1738
2019-07-11 | 192 | 0 | 0
2019-07-12 | 193 | 1108 | JM | - | - | - | 990 | 0 | 1 | y | 160 | 390 | 110 | 8.5 | * | 1900 | 1950 | 1975 | * |  | * | * | 1790
2019-07-13 | 194 | 0 | 0
2019-07-14 | 195 | 0 | 0
2019-07-15 | 196 | 1109 | JM | - | - | - | 990 | 0 | 1 | y | 150 | 390 | 110 | 8.5 | * | 1900 | 1950 | 1975 | * |  | * | * | 1700
2019-07-16 | 197 | 0 | 0
2019-07-17 | 198 | 0 | 0
2019-07-18 | 199 | 0 | JM | - | - | - | 990 | 0 | 1 | y | 150 | 390 | 110 | 8.5 | * | 1900 | 1950 | 1975 | * |  | * | * | 1640
2019-07-19 | 200 | 0 | 0
2019-07-20 | 201 | 0 | 0
2019-07-21 | 202 | 1056 | JM | - | - | - | 950 | 0 | 1 | y | 150 | 390 | 110 | 8.5 | * | 1900 | 1950 | 1975 | * |  | * | * | 1580
2019-07-22 | 203 | 0 | 0
2019-07-23 | 204 | 0 | 0
2019-07-24 | 205 | 0 | 0
2019-07-25 | 206 | 1117 | JM | - | - | - | 920 | 0 | 1 | y | 150 | 390 | 110 | 8.5 | * | 1900 | 1950 | 1975 | * |  | * | * | 1480
2019-07-26 | 207 | 0 | 0
2019-07-27 | 208 | 0 | 0
2019-07-28 | 209 | 1211 | JM | - | - | - | 900 | 0 | 1 | y | 150 | 390 | 110 | 8.5 | * | 1900 | 1950 | 1975 | * |  | * | * | 1400
2019-07-29 | 210 | 0 | 0
2019-07-30 | 211 | 0 | 0
2019-07-31 | 212 | 1156 | JM | [20 empty] | Shut down overnight due to warm temperatures
2019-08-01 | 213 | 1216 | JM | - | - | - | 900 | 0 | 1 | y | 150 | 360 | 110 | 8.5 | * | 1900 | 1950 | 1975 | * |  | * | * | 1320
2019-08-02 | 214 | 0 | 0
2019-08-03 | 215 | 0 | 0
2019-08-04 | 216 | 1358 | JM | - | - | - | 900 | 0 | 1 | y | 150 | 360 | 110 | 8.5 | * | 1900 | 1950 | 1975 | * |  | * | * | 1250
2019-08-05 | 217 | 0 | 0
2019-08-06 | 218 | 0 | 0
2019-08-07 | 219 | 1057 | JM | - | - | - | 900 | 0 | 1 | y | 140 | 360 | 110 | 8.5 | * | 1900 | 1950 | 1975 | * |  | * | * | 1190
2019-08-08 | 220 | 0 | 0
2019-08-09 | 221 | 0 | 0
2019-08-10 | 222 | 1055 | JM | - | - | - | 890 | 0 | 1 | y | 140 | 360 | 110 | 8.5 | * | 1900 | 1950 | 1975 | * |  | * | * | 1100
2019-08-11 | 223 | 1147 | 0
2019-08-12 | 224 | 0 | 0
2019-08-13 | 225 | 1144 | JM | - | - | - | 890 | 0 | 1 | y | 110 | 360 | 110 | 8.5 | * | 1900 | 1950 | 1975 | * |  | * | * | 1050
2019-08-14 | 226 | 0 | 0 | [20 empty] | Planned power outage 1137-1139z
2019-08-15 | 227 | 0 | 0
2019-08-16 | 228 | 1257 | JM | - | - | - | 890 | 0 | 1 | y | 110 | 360 | 110 | 8.5 | * | 1900 | 1950 | 1975 | * |  | * | * | 990
2019-08-17 | 229 | 0 | 0
2019-08-18 | 230 | 0 | 0
2019-08-19 | 231 | 1210 | NB | - | - | - | 850 | 0 | 1 | y | 130 | 360 | 111 | 8.5 | * | 1890 | 1960 | 1990 | * |  | * | * | 900 | Unplanned power outage 0839-0848z; planned power outage 1935-1937z.
2019-08-20 | 232 | 0 | 0 | [20 empty] | Unplanned power outage 1937-1941z.
2019-08-21 | 233
2019-08-22 | 234 | 1248 | NB | - | - | - | 850 | 0 | 1 | y | 125 | 350 | 110 | 8.5 | * | 1890 | 1960 | 1990 | no |  | * | * | 825 | Picarro CO2 graph not updating. Graph rescaled due to north winds.
2019-08-23 | 235 | 0 | 0
2019-08-24 | 236 | 0 | 0
2019-08-25 | 237 | 1147 | NB | - | - | - | 820 | 0 | 1 | y | 120 | 340 | 110 | 8.5 | * | 1870 | 1940 | 1970 | * |  | * | * | 780
2019-08-26 | 238 | 0 | 0
2019-08-27 | 239 | 0 | 0
2019-08-28 | 240 | 1049 | NB | - | - | - | 820 | 0 | 1 | y | 120 | 350 | 100 | 8.5 | * | 1870 | 1950 | 1970 | * |  | * | * | 710
2019-08-29 | 241 | 1702 | NB | 60 | add 2 L | 51 | 820 | 0 | 1 | y | 120 | 350 | 110 | 8.5 | * | 1870 | 1950 | 1970 | * | * | * | * | 680 | Installed and switched to new H2 generator at ~1645z.
2019-08-30 | 242 | 1213 | NB | 60 | add .5 L | 57 | 810 | off | 1 | y | 110 | 350 | 100 | 8.5 | * | 1870 | 1940 | 1970 | * | * | * | * | off | CH4 Std 2 status unchanged… just logging as "off" instead of "0" for clarity.
2019-08-31 | 243 | 1125 | NB | 60 | * | 61 | 810 | off | 1 | y | 110 | 350 | 110 | 8.5 | * | 1870 | 1940 | 1970 | * | * | * | * | off | Ran old H2 generator for ~15 min.
2019-09-01 | 244 | 1232 | NB
2019-09-02 | 245 | 1214 | NB | 60 | * | 60 | 810 | off | 1 | y | 100 | 340 | 110 | 8.5 | * | 1870 | 1940 | 1970 | * | * | * | * | off
2019-09-03 | 246 | 1210 | NB | [7 empty] | 1705 | [8 empty] | Installed new filter |  |  |  | 1600-1700z: Switched from NMHC standard 1 to new BH#6 standard. End pressure on NMHC cylinder = 100 psi, start pressure on BH#6 cylinder = 1705. Installed new desiccant filter on H2 generator.
2019-09-04 | 247 | 1219 | NB | 60 | * | 57 | 800 | off | 1 | y | 1695 | 340 | 110 | 8.5 | * | 1840 | 1940 | 1940 | * | * | * | * | off | Cooler building temperature in TAWO = slight drop in all cylinder psi.
2019-09-05 | 248 | 0 | 0
2019-09-06 | 249 | 1232 | NB | 60 | * | 49 | 800 | off | 1 | y | 1700 | 340 | 110 | 8.5 | * | 1870 | 1940 | 1970 | * | * | * | * | off
2019-09-07 | 250 | 1212 | NB
2019-09-08 | 251 | 1217 | NB | 60 | * | 61 | 790 | off | 1 | y | 1700 | 330 | 110 | 8.5 | * | 1860 | 1930 | 1960 | * | * | * | * | off
2019-09-09 | 252 | 1227 | NB
2019-09-10 | 253 | 1219 | NB | 60 | * | 59 | 780 | off | 1 | y | 1700 | 330 | 105 | 8.5 | * | 1870 | 1930 | 1960 | * | * | * | * | off
2019-09-11 | 254 | 0 | 0
2019-09-12 | 255 | 1233 | NB | 60 | * | 61 | 760 | off | 1 | y | 1660 | 330 | 105 | 8.5 | * | 1830 | 1890 | 1910 | * | * | * | * | off | Cooler building temperature in TAWO = slight drop in all cylinder psi.
2019-09-13 | 256 | 0 | 0
2019-09-14 | 257 | 1220 | NB | 60 | * | 63 | 750 | off | 1 | y | 1660 | 330 | 105 | 8.5 | * | 1830 | 1900 | 1910 | * | * | * | * | off | cooler building temps
2019-09-15 | 258 | 1305 | NB
2019-09-16 | 259 | 1238 | NB | 60 | * | 62 | 750 | off | 1 | y | 1660 | 320 | 105 | 8.5 | * | 1820 | 1890 | 1910 | * | * | * | * | off
2019-09-17 | 260 | 0 | 0
2019-09-18 | 261 | 1239 | NB | 60 | * | 62 | 740 | off | 1 | y | 1650 | 320 | 100 | 8.5 | * | 1820 | 1880 | 1910 | * | * | * | * | off
2019-09-19 | 262 | 0 | 0
2019-09-20 | 263 | 1211 | NB | 60 | filled | 52 | 730 | off | 1 | y | 1660 | 320 | 100 | 8.5 | * | 1820 | 1890 | 1910 | * | * | * | * | off
2019-09-21 | 264 | 1215 | NB
2019-09-22 | 265 | 1241 | NB | 60 | * | 62 | 730 | off | 1 | y | 1680 | 320 | 105 | 8.5 | * | 1850 | 1910 | 1930 | * | * | * | * | off
2019-09-23 | 266 | 0 | 0
2019-09-24 | 267 | 1207 | NB | 60 | * | 49 | 730 | off | 1 | y | 1690 | 320 | 105 | 8.5 | * | 1840 | 1920 | 1940 | * | * | * | * | off
2019-09-25 | 268 | 0 | 0
2019-09-26 | 269 | 1147 | NB | 60 | * | 60 | 710 | off | 1 | y | 1670 | 310 | 105 | 8.5 | * | 1820 | 1890 | 1910 | * | * | * | * | off
2019-09-27 | 270 | 1201 | NB
2019-09-28 | 271 | 1121 | NB | 60 | * | 60 | 720 | off | 1 | y | 1680 | 320 | 105 | 8.5 | * | 1840 | 1900 | 1920 | * | * | * | * | off
2019-09-29 | 272 | 0 | 0
2019-09-30 | 273 | 1217 | NB | 60 | * | 50 | 700 | off | 1 | y | 1670 | 320 | 105 | 8.5 | * | 1820 | 1900 | 1920 | * | * | * | * | off
2019-10-01 | 274 | 0 | 0
2019-10-02 | 275 | 1226 | NB | 60 | * | 58 | 700 | off | 1 | y | 1670 | 310 | 105 | 8.5 | * | 1810 | 1900 | 1910 | * | * | * | * | off
2019-10-03 | 276 | 1216 | NB
2019-10-04 | 277 | 1203 | NB | 60 | * | 61 | 690 | off | 1 | y | 1670 | 310 | 100 | 8.5 | * | 1830 | 1900 | 1920 | * | * | * | * | off
2019-10-05 | 278 | 1212 | NB
2019-10-06 | 279 | 1207 | NB | 60 | * | 57 | 690 | off | 1 | y | 1670 | 310 | 100 | 8.5 | * | 1830 | 1900 | 1920 | * | * | * | * | off
2019-10-07 | 280 | 0 | 0
2019-10-08 | 281 | 1252 | NB | 60 | refilled | 54 | 680 | off | 1 | y | 1670 | 310 | 100 | 8.5 | * | 1820 | 1900 | 1920 | * | * | * | * | off
2019-10-09 | 282 | 1129 | NB
2019-10-10 | 283 | 848 | NB | 60 | * | 51 | 680 | off | 1 | y | 1660 | 300 | 95 | 8.5 | * | 1810 | 1900 | 1920 | * | * | * | * | off
2019-10-11 | 284 | 1158 | HG
2019-10-12 | 285 | 1236 | HA/SWD | 60 | * | 57 | 680 | off | 0.9 | Y |  | 300 | 100 | 8.5 | * | 1810 | 1890 | 1910 |  | * | * | * | off
2019-10-13 | 286 | 0 | 0
2019-10-14 | 287 | 0 | 0
2019-10-15 | 288 | 0 | 0
2019-10-16 | 289 | 0 | 0
2019-10-17 | 290 | 0 | 0
2019-10-18 | 291 | 0 | 0
2019-10-19 | 292 | 0 | 0
2019-10-20 | 293 | 0 | 0
2019-10-21 | 294 | 0 | 0
2019-10-22 | 295 | 0 | 0
2019-10-23 | 296 | 0 | 0
2019-10-24 | 297 | 0 | 0
2019-10-25 | 298 | 0 | 0
2019-10-26 | 299 | 0 | 0
2019-10-27 | 300 | 0 | 0
2019-10-28 | 301 | 0 | 0
2019-10-29 | 302 | 0 | 0
2019-10-30 | 303 | 0 | 0
2019-10-31 | 304 | 0 | 0
2019-11-01 | 305 | 0 | 0
2019-11-02 | 306 | 0 | 0
2019-11-03 | 307 | 0 | 0
2019-11-04 | 308 | 0 | 0
2019-11-05 | 309 | 0 | 0
2019-11-06 | 310 | 0 | 0
2019-11-07 | 311 | 0 | 0
2019-11-08 | 312 | 0 | 0
2019-11-09 | 313 | 0 | 0
2019-11-10 | 314 | 0 | 0
2019-11-11 | 315 | 0 | 0
2019-11-12 | 316 | 0 | 0
2019-11-13 | 317 | 1240 | MG/NB
2019-11-14 | 318 | 0 | 0
2019-11-15 | 319 | 0 | 0
2019-11-16 | 320 | 0 | 0
2019-11-17 | 321 | 0 | 0
2019-11-18 | 322 | 0 | 0
2019-11-19 | 323 | 0 | 0
2019-11-20 | 324 | 0 | 0
2019-11-21 | 325 | 0 | 0
2019-11-22 | 326 | 0 | 0
2019-11-23 | 327 | 0 | 0
2019-11-24 | 328 | 0 | 0
2019-11-25 | 329 | 0 | 0
2019-11-26 | 330 | 0 | 0
2019-11-27 | 331 | 0 | 0
2019-11-28 | 332 | 0 | 0
2019-11-29 | 333 | 0 | 0
2019-11-30 | 334 | 0 | 0
2019-12-01 | 335 | 0 | 0
2019-12-02 | 336 | 0 | 0
2019-12-03 | 337 | 0 | 0
2019-12-04 | 338 | 0 | 0
2019-12-05 | 339 | 0 | 0
2019-12-06 | 340 | 0 | 0
2019-12-07 | 341 | 0 | 0
2019-12-08 | 342 | 0 | 0
2019-12-09 | 343 | 0 | 0
2019-12-10 | 344 | 0 | 0
2019-12-11 | 345 | 0 | 0
2019-12-12 | 346 | 0 | 0
2019-12-13 | 347 | 0 | 0
2019-12-14 | 348 | 0 | 0
2019-12-15 | 349 | 0 | 0
2019-12-16 | 350 | 0 | 0
2019-12-17 | 351 | 0 | 0
2019-12-18 | 352 | 0 | 0
2019-12-19 | 353 | 0 | 0
2019-12-20 | 354 | 0 | 0
2019-12-21 | 355 | 0 | 0
2019-12-22 | 356 | 0 | 0
2019-12-23 | 357 | 0 | 0
2019-12-24 | 358 | 0 | 0
2019-12-25 | 359 | 0 | 0
2019-12-26 | 360 | 0 | 0
2019-12-27 | 361 | 0 | 0
2019-12-28 | 362 | 0 | 0
2019-12-29 | 363 | 0 | 0
2019-12-30 | 364 | 0 | 0
2019-12-31 | 365 | 0 | 0

## Surface Ozone
Date | Julian Day | Time (UTC) | Observer's Initials | Inlet | Panel Display (30-60 ppb) | Bench Temp (<45C) | Pressure (>620 hPA) | Flow rate (LPM) (>0.35) | Flow rate (LPM) (>.35) | Intensity Cell A (>45,000) | Intensity Cell B (>45,000) | Comments (Alarms, Calibration Levels...)
2019-01-01 | 1 | 1614 | TN | #REF! | 38 | 37.2 | 666.1 | 0.446 | 0.457 | 68 | 66 | Calibration: 1637 - 1723 . Zero: -0.1; Level 1: 39.6; Level 2: 77.3
2019-01-02 | 2 | 0 | 0 | #REF!
2019-01-03 | 3 | 1314 | TN | #REF! | 38 | [6 empty] | No data: Aerosol computer unreadable
2019-01-04 | 4 | 1320 | TN | #REF! | 41.4 | 32.7 | 659.3 | 0.441 | 0.445 | 68 | 65
2019-01-05 | 5 | 0 | 0 | #REF!
2019-01-06 | 6 | 0 | 0 | #REF!
2019-01-07 | 7 | 1243 | TN | #REF! | 35.3 | 36.5 | 661.3 | 0.444 | 0.454 | 68 | 66
2019-01-08 | 8 | 1301 | TN | #REF! | 37.4 | 33.9 | 663.8 | 0.444 | 0.45 | 68 | 66 | Calibration: 1353 - 1439. Zero: 0.0; Level 1: 38.0; Level 2: 75.6
2019-01-09 | 9 | 0 | 0 | #REF!
2019-01-10 | 10 | 1258 | TN | #REF! | 33.8 | 34.5 | 657.4 | 0.441 | 0.448 | 68 | 66
2019-01-11 | 11 | 1337 | TN | rm lf | 41.3 | 33.4 | 655 | 0.439 | 0.445 | 68 | 66
2019-01-12 | 12 | 1252 | TN | #REF! | 37.5 | 34.5 | 650.7 | 0.438 | 0.445 | 68 | 66
2019-01-13 | 13 | 0 | 0 | #REF!
2019-01-14 | 14 | 1313 | TN | #REF! | 35 | 33.2 | 647 | 0.435 | 0.439 | 68 | 65
2019-01-15 | 15 | 1302 | TN | #REF! | 35.4 | 34 | 654.3 | 0.439 | 0.446 | 68 | 66 | Calibration: 1321 - 1407; Zero: -0.3; Level 1: 36.9; Level 2: 73.5
2019-01-16 | 16 |  | 0 | #REF!
2019-01-17 | 17 | 1329 | TN | #REF! | 35.2 | 35.3 | 652.5 | 0.438 | 0.448 | 68 | 66
2019-01-18 | 18 | 1614 | TN | #REF! | 34.1 | 34.3 | 652.1 | 0.438 | 0.445 | 68 | 66
2019-01-19 | 19 | 1343 | TN | #REF! | 37.9 | 33.6 | 648.1 | 0.435 | 0.442 | 68 | 65
2019-01-20 | 20
2019-01-21 | 21 | 1259 | TN | #REF! | 33.5 | 33.6 | 648.6 | 0.436 | 0.442 | 68 | 65
2019-01-22 | 22 | 1302 | TN | #REF! | 37.4 | 32.1 | 651.3 | 0.436 | 0.44 | 68 | 65 | Callibration: 1300 - 1346 ; Zero: - 0.3; Level 1: 36.7; Level 2: 72.3
2019-01-23 | 23 | 1348 | TN | #REF! | 37 | 31.8 | 656.7 | 0.438 | 0.442 | 68 | 65
2019-01-24 | 24 | 1257 | TN | #REF! | 34.5 | 37.5 | 658.5 | 0.44 | 0.445 | 68 | 65
2019-01-25 | 25 | 1320 | TN | #REF! | 33.4 | 36.1 | 661.4 | 0.444 | 0.453 | 68 | 66
2019-01-26 | 26 | 1339 | TN | #REF! | 39.1 | 35.8 | 658.2 | 0.442 | 0.451 | 68 | 66
2019-01-27 | 27 | 0 | 0 | #REF!
2019-01-28 | 28 | 1256 | TN | #REF! | 39.1 | 37.5 | 654.7 | 0.441 | 0.452 | 68 | 66 | Callibration: 1333 - 1410 ; Zero: 0.8; Level 1: 39.1: Level 2: 76.7
2019-01-29 | 29 | 1336 | TN | #REF! | 39.8 | 37.1 | 662.1 | 0.445 | 0.455 | 68 | 66
2019-01-30 | 30 | 1246 | TN | #REF! | 36.6 | 34.7 | 656.2 | 0.441 | 0.448 | 68 | 65
2019-01-31 | 31 | 1408 | TN | #REF! | 38.8 | 35.5 | 658.9 | 0.442 | 0.45 | 68 | 65
2019-02-01 | 32 | 1251 | TN | #REF! | 37.9 | 33.1 | 658.6 | 0.44 | 0.446 | 68 | 65
2019-02-02 | 33 | 1420 | TN | #REF! | 40 | 35.4 | 657.1 | 0.441 | 0.45 | 68 | 65
2019-02-03 | 34 | 0 | TN | #REF!
2019-02-04 | 35 | 1253 | TN | #REF! | 39.8 | 33.4 | 659.1 | 0.442 | 0.447 | 68 | 65 | Callibration: 1310 - 1357 Z; Zero: 0.4; Level 1:39.5; Level 2: 77.4
2019-02-05 | 36 | 1320 | TN | #REF! | 38.8 | 37.3 | 669.4 | 0.448 | 0.459 | 68 | 66
2019-02-06 | 37 | 1337 | TN | #REF! | 36 | 35.6 | 663.3 | 0.445 | 0.453 | 68 | 65
2019-02-07 | 38 | 1715 | TN | #REF! | 44.8 | 37.5 | 661.9 | 0.445 | 0.455 | 68 | 66
2019-02-08 | 39 | 1302 | TN | #REF! | 50 | 34.6 | 661.5 | 0.445 | 0.455 | 68 | 65
2019-02-09 | 40 | 1400 | TN MM | #REF! | 40.4 | 34.7 | 658.9 | 0.442 | 0.451 | 68 | 65
2019-02-10 | 41 | 1250 | TN MM | #REF! | 38.2 | 36.6 | 654.1 | 0.44 | 0.45 | 68 | 65
2019-02-11 | 42 | 0 | 0 | #REF!
2019-02-12 | 43 | 1508 | MM | #REF! | 39.8 | 37 | 650.2 | 0.438 | 0.449 | 68 | 65 | Callibration: 1428 - 1515 z; Zero: -0.0; Level 1:39.2; Level 2: 76.1
2019-02-13 | 44 | 1302 | TN | #REF! | 40.5 | 37.2 | 647.1 | 0.437 | 0.448 | 68 | 65
2019-02-14 | 45 | 0 | 0 | #REF!
2019-02-15 | 46 | 1950 | MM | #REF!
2019-02-16 | 47 | 1310 | MM | #REF!
2019-02-17 | 48 | 1850 | MM | #REF! | 43.4 | 36.5 | 655 | 0.441 | 0.45 | 68 | 65
2019-02-18 | 49 | 0 | 0 | #REF!
2019-02-19 | 50 | 1926 | MM | #REF! | 40.6 | 37.8 | 652.2 | 0.439 | 0.451 | 68 | 65 | Calibration: 1936 - 2023 z. Zero: 0.0; Level 1: 39.4; Level 2: 76.5
2019-02-20 | 51 | 1313 | MM | #REF!
2019-02-21 | 52 | 1340 | MM | #REF!
2019-02-22 | 53 | 1537 | MM | #REF! | 42.8 | 32.7 | 648.5 | 0.435 | 0.439 | 67 | 67
2019-02-23 | 54 | 0 | 0 | #REF!
2019-02-24 | 55 | 0 | 0 | #REF!
2019-02-25 | 56 | 1253 | MM | rm lf | 43.2 | 37.5 | 660.3 | 0.443 | 0.455 | 67 | 65
2019-02-26 | 57 | 2014 | MM | #REF! | 42.9 | 38.8 | 664.2 | 0.446 | 0.459 | 68 | 65 | Calibration: 2017 - 2103 z. Zero: -0.0; Level 1: 40.1; Level 2: 78.2
2019-02-27 | 58 | 0 | 0 | #REF!
2019-02-28 | 59 | 1847 | MM | #REF! | 46.7 | 36.1 | 658.7 | 0.442 | 0.451 | 67 | 65
2019-03-01 | 60 | 0 | 0 | #REF!
2019-03-02 | 61 | 0 | 0 | #REF!
2019-03-03 | 62 | 0 | 0 | #REF!
2019-03-04 | 63 | 1349 | MM | #REF! | 41.6 | 37.8 | 657.5 | 0.441 | 0.454 | 68 | 65
2019-03-05 | 64 | 1400 | MM | #REF! | 39.3 | 37.9 | 656.3 | 0.441 | 0.454 | 68 | 65 | Calibration 14:14-15:00Z; Zero: 0.1, Level 1: 39.3, Level 2: 77.4
2019-03-06 | 65 | 0 | 0 | #REF!
2019-03-07 | 66 | 0 | 0 | #REF!
2019-03-08 | 67 | 2016 | MM | #REF! | 40.7 | 38 | 648.7 | 0.437 | 0.45 | 67 | 65
2019-03-09 | 68 | 0 | 0 | #REF! | [7 empty] | Climbed TAWO mast to repair damaged wire on CUGC inlet from 1422-1443z
2019-03-10 | 69 | 0 | 0 | #REF!
2019-03-11 | 70 | 1936 | MM | #REF! | 37.4 | 37.3 | 644.6 | 0.435 | 0.446 | 67 | 65
2019-03-12 | 71 | 1418 | MM | #REF! | 37.5 | 37.9 | 645 | 0.434 | 0.447 | 67 | 65 | Calibration 1331-1418z; Zero: -0.0, Level 1: 39.1, Level 2: 76.9
2019-03-13 | 72 | 0 | 0 | #REF!
2019-03-14 | 73 | 1253 | MM | #REF! | 35 | 37.9 | 639.5 | 0.432 | 0.444 | 67 | 65
2019-03-15 | 74 | 0 | 0 | #REF!
2019-03-16 | 75 | 0 | 0 | #REF!
2019-03-17 | 76 | 1721 | MM | #REF! | 31 | 35.5 | 629.5 | 0.425 | 0.434 | 67 | 65
2019-03-18 | 77 | 0 | 0 | #REF!
2019-03-19 | 78 | 1254 | MM | #REF! | 29.9 | 36 | 621.7 | 0.421 | 0.432 | 67 | 65 | Calibration 1303-1349z; Zero: 0.0, Level 1: 37.2, Level 2: 73.2
2019-03-20 | 79 | 0 | 0 | #REF!
2019-03-21 | 80 | 0 | 0 | #REF!
2019-03-22 | 81 | 1256 | MM | #REF! | 34 | 33.7 | 631.9 | 0.427 | 0.432 | 67 | 65
2019-03-23 | 82 | 0 | 0 | #REF!
2019-03-24 | 83 | 0 | 0 | #REF!
2019-03-25 | 84 | 2004 | MM | #REF! | 39.8 | 33.4 | 643.9 | 0.433 | 0.438 | 67 | 65
2019-03-26 | 85 | 1513 | MM | rm lf | 43.3 | 39.6 | 637.5 | 0.43 | 0.446 | 68 | 65 | Calibration 1337-1425z; Zero: 0.0, Level 1: 39.9, Level 2: 76.8
2019-03-27 | 86 | 0 | 0 | #REF!
2019-03-28 | 87 | 1355 | MM | #REF! | 33.7 | 37 | 635.8 | 0.43 | 0.441 | 67 | 65
2019-03-29 | 88 | 0 | 0 | #REF!
2019-03-30 | 89 | 0 | 0 | #REF!
2019-03-31 | 90 | 1932 | MM | #REF! | 32.6 | 39 | 646.1 | 0.435 | 0.449 | 67 | 65
2019-04-01 | 91 | 0 | 0 | #REF!
2019-04-02 | 92 | 1156 | MM | #REF! | 33.9 | 37.7 | 648.3 | 0.436 | 0.449 | 67 | 65 | Calibration 1946-2033z; Zero: 0.0, Level 1: 39.6, Level 2: 77.0
2019-04-03 | 93 | 0 | 0 | #REF!
2019-04-04 | 94 | 0 | 0 | #REF!
2019-04-05 | 95 | 1124 | MM | lt frost | 34.7 | 37 | 663.5 | 0.444 | 0.455 | 67 | 65
2019-04-06 | 96 | 0 | 0 | #REF!
2019-04-07 | 97 | 0 | 0 | #REF!
2019-04-08 | 98 | 0 | 0 | #REF!
2019-04-09 | 99 | 1122 | MM | rm lf | 49.5 | 38.6 | 675.3 | 0.451 | 0.463 | 67 | 65 | Calibration 1251-1339z; Zero: 0.0, Level 1: 40.8, Level 2: 79.5
2019-04-10 | 100 | 0 | 0 | #REF!
2019-04-11 | 101 | 0 | 0 | #REF!
2019-04-12 | 102 | 1122 | MM | #REF! | 56.9 | 38.6 | 666.6 | 0.447 | 0.459 | 67 | 65
2019-04-13 | 103 | 0 | 0 | #REF!
2019-04-14 | 104 | 0 | 0 | #REF!
2019-04-15 | 105 | 1251 | MM | clr | 47.5 | 38.5 | 667.5 | 0.448 | 0.459 | 67 | 65
2019-04-16 | 106 | 1131 | MM | #REF! | 46 | 39.2 | 667.4 | 0.447 | 0.461 | 67 | 65 | Calibration 1131-1210z; Zero: 0.0, Level 1: 39.6, Level 2: 78.6
2019-04-17 | 107 | 0 | 0 | #REF!
2019-04-18 | 108 | 1158 | MM | #REF! | 45.5 | 34.4 | 657.7 | 0.441 | 0.458 | 67 | 64
2019-04-19 | 109 | 0 | 0 | #REF!
2019-04-20 | 110 | 0 | 0 | #REF!
2019-04-21 | 111 | 1123 | MM | #REF! | 43.2 | 33.9 | 661.9 | 0.442 | 0.448 | 67 | 64
2019-04-22 | 112 | 0 | 0 | #REF!
2019-04-23 | 113 | 1253 | MM | #REF! | 42 | 36.1 | 661.3 | 0.444 | 0.453 | 67 | 64 | Calibration 1258-1340z; Zero: 0.0, Level 1: 38.8, Level 2: 76.0
2019-04-24 | 114 | 1341 | MM | #REF!
2019-04-25 | 115 | 0 | 0 | #REF!
2019-04-26 | 116 | 0 | 0 | #REF!
2019-04-27 | 117 | 1329 | MM | #REF! | 61.5 | 37.6 | 681.4 | 0.454 | 0.465 | 67 | 64
2019-04-28 | 118 | 0 | 0 | #REF!
2019-04-29 | 119 | 0 | 0 | #REF!
2019-04-30 | 120 | 1308 | MM/JM | #REF! | 45.8 | 36.8 | 687.8 | 0.457 | 0.467 | 67 | 64 | Calibration 1300-1348z; Zero: 0.0, Level 1: 40.2, Level 2: 77.7
2019-05-01 | 121 | 0 | 0 | #REF!
2019-05-02 | 122 | 1306 | MM/JM | #REF! | 41.9 | 39.5 | 686.1 | 0.457 | 0.471 | 67 | 65
2019-05-03 | 123 | 0 | 0 | #REF!
2019-05-04 | 124 | 0 | 0 | #REF!
2019-05-05 | 125 | 1035 | JM | clr | 47.5 | 37.2 | 682.1 | 0.455 | 0.464 | 67 | 64
2019-05-06 | 126 | 0 | 0 | #REF!
2019-05-07 | 127 | 1115 | JM | rm lf | 49.9 | 37.2 | 684.9 | 0.456 | 0.466 | 67 | 64 | Calibration 1140-1226z; Zero: 0.4, Level 1: 41.0, Level 2: 78.0
2019-05-08 | 128 | 0 | 0 | #REF!
2019-05-09 | 129 | 0 | 0 | #REF!
2019-05-10 | 130 | 1138 | JM | clr | 49.7 | 36.5 | 676.9 | 0.452 | 0.461 | 67 | 64 | Rm lf inlet.
2019-05-11 | 131 | 0 | 0 | #REF!
2019-05-12 | 132 | 0 | 0 | #REF!
2019-05-13 | 133 | 1144 | JM | clr | 52.7 | 36.6 | 676.7 | 0.452 | 0.461 | 66 | 64 | Calibration 1152-1238z; Zero: -0.7, Level 1: 39.2, Level 2: 77.7
2019-05-14 | 134 | 0 | 0 | #REF!
2019-05-15 | 135 | 0 | 0 | #REF!
2019-05-16 | 136 | 1125 | JM | clr | 49.9 | 38.1 | 677.4 | 0.453 | 0.463 | 66 | 64
2019-05-17 | 137 | 0 | 0 | #REF!
2019-05-18 | 138 | 0 | 0 | #REF!
2019-05-19 | 139 | 1201 | JM | clr | 44.7 | 37.8 | 683.9 | 0.455 | 0.466 | 66 | 64
2019-05-20 | 140 | 1122 | JM | clr | 49.8 | 37.5 | 683.9 | 0.456 | 0.465 | 66 | 64 | Calibration 1134-1220z; Zero: -0.4, Level 1: 40.4, Level 2: 79.7
2019-05-21 | 141 | 0 | 0 | #REF!
2019-05-22 | 142 | 0 | 0 | #REF!
2019-05-23 | 143 | 1105 | JM | clr | 46.5 | 36.5 | 683 | 0.455 | 0.464 | 66 | 64
2019-05-24 | 144 | 0 | 0 | #REF!
2019-05-25 | 145 | 0 | 0 | #REF!
2019-05-26 | 146 | 1120 | JM | clr | 53.16 | 38 | 679.8 | 0.454 | 0.465 | 66 | 64
2019-05-27 | 147 | 1114 | JM | rm lf | 40.4 | 38.3 | 678.5 | 0.453 | 0.465 | 66 | 64 | Calibration 1110-1155z; Zero: -0.3, Level 1: 40.7, Level 2: 79.4
2019-05-28 | 148 | 0 | 0 | #REF!
2019-05-29 | 149 | 0 | 0 | #REF!
2019-05-30 | 150 | 1110 | JM | rm lf | 49.5 | 38 | 674.6 | 0.451 | 0.462 | 66 | 64
2019-05-31 | 151 | 0 | 0 | #REF!
2019-06-01 | 152 | 0 | 0 | #REF!
2019-06-02 | 153 | 1014 | JM | rm lf | 46.6 | 37.5 | 677.1 | 0.452 | 0.463 | 66 | 64
2019-06-03 | 154 | 1125 | JM | rm lf | 54.9 | 38.2 | 676.6 | 0.452 | 0.463 | 66 | 64 | Calibration 1126-1212z; Zero: 0.4, Level 1: 40.6, Level 2: 79.4
2019-06-04 | 155 |  | 0 | #REF!
2019-06-05 | 156 | 0 | 0 | #REF!
2019-06-06 | 157 | 902 | JM | rm lf | 52.9 | 37.5 | 679.1 | 0.453 | 0.463 | 66 | 64
2019-06-07 | 158 | 0 | 0 | #REF!
2019-06-08 | 159 | 0 | 0 | #REF!
2019-06-09 | 160 | 1056 | JM | clr | 54.3 | 38.9 | 686.1 | 0.457 | 0.469 | 66 | 64
2019-06-10 | 161 | 1210 | JM | rm lf | 39.4 | 39.6 | 686.2 | 0.456 | 0.471 | 66 | 64 | Calibration 1124-1210z; Zero: 0.0, Level 1: 41.6, Level 2: 80.7
2019-06-11 | 162 | 0 | 0 | #REF!
2019-06-12 | 163 | 0 | 0 | #REF!
2019-06-13 | 164 | 1056 | JM | clr | 47 | 39.9 | 693.3 | 0.458 | 0.473 | 66 | 64
2019-06-14 | 165 | 0 | 0 | #REF!
2019-06-15 | 166 | 0 | 0 | #REF!
2019-06-16 | 167 | 1000 | JM | clr | 51.36 | 38.9 | 681.8 | 0.454 | 0.466 | 66 | 64
2019-06-17 | 168 | 1108 | 0 | rm lf | 50.4 | 38.9 | 680.3 | 0.453 | 0.466 | 66 | 64 | Calibration 1112-1159z; Zero: 0.4, Level 1: 41.3, Level 2: 80.3
2019-06-18 | 169 | 0 | 0 | #REF!
2019-06-19 | 170 | 0 | 0 | #REF!
2019-06-20 | 171 | 1103 | JM | clr | 51.1 | 39 | 675.9 | 0.452 | 0.464 | 66 | 64
2019-06-21 | 172 | 0 | 0
2019-06-22 | 173 | 1106 | JM | clr | 48.3 | 38.6 | 671.9 | 0.45 | 0.461 | 66 | 64
2019-06-23 | 174 | 0 | 0 | #REF!
2019-06-24 | 175 | 1106 | JM | clr | 38.7 | 39.1 | 677.4 | 0.452 | 0.465 | 66 | 64 | Calibration 1106-1152z; Zero: -0.4, Level 1: 40.4, Level 2: 79.6
2019-06-25 | 176 | 0 | 0 | #REF!
2019-06-26 | 177 | 0 | 0 | #REF!
2019-06-27 | 178 | 1103 | JM | rm lf | 44.7 | 38.7 | 676.9 | 0.452 | 0.464 | 66 | 64
2019-06-28 | 179 | 0 | 0 | #REF!
2019-06-29 | 180 | 0 | 0 | #REF!
2019-06-30 | 181 | 1130 | JM | #REF! | 45.4 | 38.9 | 682.9 | 0.455 | 0.467 | 66 | 64
2019-07-01 | 182 | 1048 | JM | clr | 48.9 | 38.8 | 679.7 | 0.454 | 0.465 | 66 | 64 | Calibration 1049-1120z; Zero: -0.0, Level 1: 40.6, Level 2: 79.9
2019-07-02 | 183 | 0 | 0 | #REF!
2019-07-03 | 184 | 0 | 0 | #REF!
2019-07-04 | 185 | 1102 | JM | clr | 43.9 | 40 | 685.1 | 0.456 | 0.47 | 66 | 64
2019-07-05 | 186 | 0 | 0 | #REF!
2019-07-06 | 187 | 0 | 0 | #REF!
2019-07-07 | 188 | 1035 | JM | rm lf | 41.9 | 38.9 | 685.5 | 0.456 | 0.468 | 66 | 64
2019-07-08 | 189 | 1043 | JM | clr | 53.9 | 39.9 | 686.6 | 0.457 | 0.451 | 66 | 64 | Calibration 1044-1131 z; Zero: -0.8, Level 1: 41.8, Level 2: 81.1
2019-07-09 | 190 | 0 | 0 | #REF!
2019-07-10 | 191 | 0 | 0 | #REF!
2019-07-11 | 192 | 1039 | JM | clr | 53.2 | 39.8 | 676.1 | 0.451 | 0.466 | 66 | 64
2019-07-12 | 193 | 0 | 0 | #REF!
2019-07-13 | 194 | 0 | 0 | #REF!
2019-07-14 | 195 | 1039 | JM | rm lf | 46.7 | 39 | 681.5 | 0.454 | 0.466 | 66 | 64
2019-07-15 | 196 | 1111 | JM | rm lf | 45.89 | 38.9 | 682.2 | 0.455 | 0.467 | 66 | 64 | Calibration 1112- 1158z; Zero: 0.0, Level 1: 40.9, Level 2: 78.8. Cut 16" off inlet hose due to kink in the tubing.
2019-07-16 | 197 | 0 | 0 | #REF!
2019-07-17 | 198 | 0 | 0 | #REF!
2019-07-18 | 199 | 1148 | JM | clr | 45.91 | 40.1 | 677.9 | 0.453 | 0.467 | 66 | 64
2019-07-19 | 200 | 0 | 0 | #REF!
2019-07-20 | 201 | 0 | 0 | #REF!
2019-07-21 | 202 | 1059 | JM | clr | 45.89 | 39.9 | 679.4 | 0.453 | 0.467 | 66 | 64 | Calibration 1057- 1143z; Zero: -0.4, Level 1: 41.0, Level 2: 80.9
2019-07-22 | 203 | 0 | 0 | 0
2019-07-23 | 204 | 0 | 0 | #REF!
2019-07-24 | 205 | 1102 | JM | rm hf | 38.14 | 39.4 | 682.1 | 0.455 | 0.467 | 66 | 63
2019-07-25 | 206 | 0 | 0 | #REF!
2019-07-26 | 207 | 0 | 0 | #REF!
2019-07-27 | 208 | 1154 | JM | clr | 34 | 38.5 | 682.2 | 0.454 | 0.466 | 66 | 63
2019-07-28 | 209 | 0 | 0 | #REF!
2019-07-29 | 210 | 1144 | JM | clr | 46.36 | 39.5 | 688.3 | 0.457 | 0.47 | 66 | 63 | Calibration 1147-1233z; Zero: 0.4, Level 1: 41.8, Level 2: 81.6
2019-07-30 | 211 | 0 | 0 | #REF!
2019-07-31 | 212 | 0 | 0 | #REF!
2019-08-01 | 213 | 1218 | JM | rm hf | 53.38 | 38.6 | 693 | 0.459 | 0.471 | 65 | 63
2019-08-02 | 214 | 0 | 0 | #REF!
2019-08-03 | 215 | 0 | 0 | #REF!
2019-08-04 | 216 | 1401 | JM | rm lf | 54.65 | 39 | 686.3 | 0.456 | 0.468 | 65 | 63
2019-08-05 | 217 | 1058 | JM | rm lf | 52.66 | 39 | 683.3 | 0.454 | 0.467 | 66 | 63 | Calibration 1105-1153z; Zero: -0.3, Level 1: 40.1, Level 2: 79.5
2019-08-06 | 218 | 0 | 0 | #REF!
2019-08-07 | 219 | 0 | 0 | #REF!
2019-08-08 | 220 | 1106 | JM | rm hf | 51.55 | 37.8 |  | 0.454 | 0.464 | 65 | 63
2019-08-09 | 221 | 0 | 0 | #REF!
2019-08-10 | 222 | 0 | 0 | #REF!
2019-08-11 | 223 | 1147 | JM | rm lf | 35.27 | 37.7 | 685.3 | 0.454 | 0.465 | 65 | 63
2019-08-12 | 224 | 1146 | JM | rm lf | [7 empty] | Calibration 1147-12z; Zero: -0.7, Level 1: 40.5, Level 2: 79.4
2019-08-13 | 225 | 0 | 0 | rm lf
2019-08-14 | 226 | 1137 | JM | clr | 50.48 | 37.9 | 676.9 | 0.451 | 0.46 | 65 | 63 | Planned power outage 1137-1139z
2019-08-15 | 227 | 0 | 0 | #REF!
2019-08-16 | 228 | 0 | 0 | #REF!
2019-08-17 | 229 | 1200 | NB | rm lf | 48 | 38.8 | 675.3 | 0.451 | 0.463 | 66 | 64
2019-08-18 | 230 | 0 | 0 | #REF!
2019-08-19 | 231 | 1210 | [9 empty] | Unplanned power outage 0839-0848z; planned power outage 1935-1937z.
2019-08-20 | 232 | 1333 | NB | rm lf | 44.1 | 37.7 | 671 | 0.448 | 0.459 | 66 | 64 | Calibration 1235-1322Z; Zero: -0.0, Level 1: 39.8, Level 2: 78.7; Unplanned power outage 1937-1941z.
2019-08-21 | 233 | 1835 | NB | #REF!
2019-08-22 | 234 | 1248 | NB | #REF!
2019-08-23 | 235 | 1216 | NB | rm lf | 47.1 | 37.3 | 675.4 | 0.45 | 0.46 | 66 | 64
2019-08-24 | 236 | 0 | 0 | #REF!
2019-08-25 | 237 | 1147 | NB | #REF!
2019-08-26 | 238 | 1240 | NB | rm hf | 38.9 | 38.3 | 669 | 0.448 | 0.459 | 66 | 64 | Calibration 1242-1328z; Zero: 0.0, Level 1: 39.8, Level 2: 79.9
2019-08-27 | 239 | 0 | 0 | #REF!
2019-08-28 | 240 | 1049 | NB | #REF!
2019-08-29 | 241 | 1130 | NB | clr | 39.6 | 37.6 | 675.8 | 0.451 | 0.461 | 66 | 63
2019-08-30 | 242 | 1213 | NB | #REF!
2019-08-31 | 243 | 1125 | NB | #REF!
2019-09-01 | 244 | 1232 | NB | clr | 41.4 | 38.5 | 672.2 | 0.45 | 0.461 | 66 | 64
2019-09-02 | 245 | 0 | 0 | #REF! | [7 empty] | Calibration 1159-1245z; Zero: 0.0, Level 1: 40.0, Level 2: 79.0
2019-09-03 | 246 | 1210 | NB | #REF!
2019-09-04 | 247 | 1228 | NB | rm hf | 39.8 | 37.3 | 673.3 | 0.449 | 0.459 | 66 | 63
2019-09-05 | 248 | 0 | 0 | #REF!
2019-09-06 | 249 | 1232 | NB | #REF!
2019-09-07 | 250 | 1209 | NB | rm lf | 35.8 | 37.5 | 662.9 | 0.444 | 0.454 | 66 | 63
2019-09-08 | 251 | 0 | 0 | #REF!
2019-09-09 | 252 | 1223 | NB | #REF! | [7 empty] | Calibration 1223-1310z; Zero: 0.4, Level 1: 39.2, Level 2: 77.5
2019-09-10 | 253 | 1319 | NB | #REF! | 35.3 | 38.2 | 659.3 | 0.442 | 0.454 | 66 | 64
2019-09-11 | 254 | 0 | 0 | #REF!
2019-09-12 | 255 | 1233 | NB | #REF!
2019-09-13 | 256 | 1149 | NB | #REF! | 34 | 36.5 | 658.1 | 0.441 | 0.45 | 66 | 63
2019-09-14 | 257 | 0 | 0 | #REF!
2019-09-15 | 258 | 1305 | NB | #REF!
2019-09-16 | 259 | 1218 | NB | rm hf | 33.1 | 34 | 671.4 | 0.447 | 0.452 | 66 | 63 | Calibration 1220-1305; Zero: 0.0, Level 1: 38.2, Level 2: 75.4
2019-09-17 | 260 | 0 | 0 | #REF!
2019-09-18 | 261 | 1239 | NB | #REF!
2019-09-19 | 262 | 1237 | NB | #REF! | 30 | 33.7 | 671.9 | 0.446 | 0.452 | 66 | 63
2019-09-20 | 263 | 0 | 0 | #REF!
2019-09-21 | 264 | 1215 | NB | #REF!
2019-09-22 | 265 | 1240 | NB | #REF! | 40.9 | 36.3 | 669.3 | 0.448 | 0.455 | 66 | 63
2019-09-23 | 266 | 0 | 0 | #REF! | [7 empty] | Calibration 1219-1305; Zero: -0.0, Level 1: 39.9, Level 2: 78.2
2019-09-24 | 267 | 1207 | NB | #REF!
2019-09-25 | 268 | 1240 | NB | clr | 37.7 | 37 | 667.3 | 0.447 | 0.457 | 66 | 63
2019-09-26 | 269 | 1334 | NB | #REF!
2019-09-27 | 270 | 1201 | NB | #REF!
2019-09-28 | 271 | 1127 | NB | clr | 51.3 | 35.5 | 687.5 | 0.454 | 0.462 | 66 | 63
2019-09-29 | 272 | 0 | 0 | #REF!
2019-09-30 | 273 | 1209 | NB | #REF! | [7 empty] | Calibration 1209-1255; Zero: 0.0, Level 1: 39.2 , Level 2: 77.4
2019-10-01 | 274 | 1215 | NB | rm lf | 41.8 | 35.8 | 679.8 | 0.452 | 0.461 | 66 | 63
2019-10-02 | 275 | 0 | 0 | #REF!
2019-10-03 | 276 | 1216 | NB | #REF!
2019-10-04 | 277 | 1212 | NB | clr | 45.4 | 35.7 | 670.5 | 0.447 | 0.455 | 66 | 63
2019-10-05 | 278 | 1212 | NB | #REF!
2019-10-06 | 279 | 1207 | NB | #REF!
2019-10-07 | 280 | 1059 | NB | rm lf | 36.5 | 36 | 662.6 | 0.443 | 0.452 | 66 | 63 | Calibration 1103-1149; Zero: -0.0, Level 1: 39.0, Level 2: 76.0
2019-10-08 | 281 | 0 | 0 | #REF!
2019-10-09 | 282 | 1129 | NB | #REF!
2019-10-10 | 283 | 848 | NB | #REF! | 38.8 | 35.1 | 674.5 | 0.448 | 0.455 | 66 | 63
2019-10-11 | 284 | 1158 | HG | #REF!
2019-10-12 | 285 | 1236 | HA/SWD | rm lf | 43.6 | 34.5 | 662.5 | 0.442 | 0.449 | 66 | 63
2019-10-13 | 286 | 0 | 0 | #REF!
2019-10-14 | 287 | 0 | 0 | #REF!
2019-10-15 | 288 | 0 | 0 | #REF!
2019-10-16 | 289 | 0 | 0 | #REF!
2019-10-17 | 290 | 0 | 0 | #REF!
2019-10-18 | 291 | 0 | 0 | #REF!
2019-10-19 | 292 | 0 | 0 | rm frost
2019-10-20 | 293 | 0 | 0 | #REF!
2019-10-21 | 294 | 0 | 0 | #REF!
2019-10-22 | 295 | 0 | 0 | #REF!
2019-10-23 | 296 | 0 | 0 | #REF!
2019-10-24 | 297 | 0 | 0 | #REF!
2019-10-25 | 298 | 0 | 0 | #REF!
2019-10-26 | 299 | 0 | 0 | #REF!
2019-10-27 | 300 | 0 | 0 | #REF!
2019-10-28 | 301 | 0 | 0 | #REF!
2019-10-29 | 302 | 0 | 0 | #REF!
2019-10-30 | 303 | 0 | 0 | #REF!
2019-10-31 | 304 | 0 | 0 | #REF!
2019-11-01 | 305 | 0 | 0 | #REF!
2019-11-02 | 306 | 0 | 0 | #REF!
2019-11-03 | 307 | 0 | 0 | #REF!
2019-11-04 | 308 | 0 | 0 | #REF!
2019-11-05 | 309 | 0 | 0 | #REF!
2019-11-06 | 310 | 0 | 0 | #REF!
2019-11-07 | 311 | 0 | 0 | #REF!
2019-11-08 | 312 | 0 | 0 | #REF!
2019-11-09 | 313 | 0 | 0 | #REF!
2019-11-10 | 314 | 0 | 0 | #REF!
2019-11-11 | 315 | 0 | 0 | #REF!
2019-11-12 | 316
2019-11-13 | 317 | 1240 | MG/NB | clr
2019-11-14 | 318 | 0 | 0 | #REF!
2019-11-15 | 319 | 0 | 0 | #REF!
2019-11-16 | 320 | 0 | 0 | #REF!
2019-11-17 | 321 | 0 | 0 | #REF!
2019-11-18 | 322 | 0 | 0 | #REF!
2019-11-19 | 323 | 0 | 0 | #REF!
2019-11-20 | 324 | 0 | 0 | #REF!
2019-11-21 | 325 | 0 | 0 | #REF!
2019-11-22 | 326 | 0 | 0 | #REF!
2019-11-23 | 327 | 0 | 0 | #REF!
2019-11-24 | 328 | 0 | 0 | #REF!
2019-11-25 | 329 | 0 | 0 | #REF!
2019-11-26 | 330 | 0 | 0 | #REF!
2019-11-27 | 331 | 0 | 0 | #REF!
2019-11-28 | 332 | 0 | 0 | #REF!
2019-11-29 | 333 | 0 | 0 | #REF!
2019-11-30 | 334 | 0 | 0 | #REF!
2019-12-01 | 335 | 0 | 0 | #REF!
2019-12-02 | 336 | 0 | 0 | #REF!
2019-12-03 | 337 | 0 | 0 | #REF!
2019-12-04 | 338 | 0 | 0 | #REF!
2019-12-05 | 339 | 0 | 0 | #REF!
2019-12-06 | 340 | 0 | 0 | #REF!
2019-12-07 | 341 | 0 | 0 | #REF!
2019-12-08 | 342 | 0 | 0 | #REF!
2019-12-09 | 343 | 0 | 0 | #REF!
2019-12-10 | 344 | 0 | 0 | #REF!
2019-12-11 | 345 | 0 | 0 | #REF!
2019-12-12 | 346 | 0 | 0 | #REF!
2019-12-13 | 347 | 0 | 0 | #REF!
2019-12-14 | 348 | 0 | 0 | #REF!
2019-12-15 | 349 | 0 | 0 | #REF!
2019-12-16 | 350 | 0 | 0 | #REF!
2019-12-17 | 351 | 0 | 0 | #REF!
2019-12-18 | 352 | 0 | 0 | #REF!
2019-12-19 | 353 | 0 | 0 | #REF!
2019-12-20 | 354 | 0 | 0 | #REF!
2019-12-21 | 355 | 0 | 0 | #REF!
2019-12-22 | 356 | 0 | 0 | #REF!
2019-12-23 | 357 | 0 | 0 | #REF!
2019-12-24 | 358 | 0 | 0 | #REF!
2019-12-25 | 359 | 0 | 0 | #REF!
2019-12-26 | 360 | 0 | 0 | #REF!
2019-12-27 | 361 | 0 | 0 | #REF!
2019-12-28 | 362 | 0 | 0 | #REF!
2019-12-29 | 363 | 0 | 0 | #REF!
2019-12-30 | 364 | 0 | 0 | #REF!
2019-12-31 | 365 | 0 | 0 | #REF!

## Aethalometer AE16-AE33
Date | Julian Day | Time (UTC) | Observer's Initials | AE33 Sample inlet? | Panel Readout BC (ng/m3) | Flow rate, (lpm) | Weekly Tape Check | Comments
2018-01-01 | 1 | 1614 | TN | rm lf
2018-01-02 | 2 | 0 | 0 | 0
2018-01-03 | 3 | 1314 | TN | rm lf
2018-01-04 | 4 | 1320 | TN | clr
2018-01-05 | 5 | 0 | 0 | 0
2018-01-06 | 6 | 0 | 0 | 0
2018-01-07 | 7 | 1243 | TN | rm hf
2018-01-08 | 8 | 1301 | TN | clr
2018-01-09 | 9 | 0 | 0 | 0
2018-01-10 | 10 | 1258 | TN | rm lf
2018-01-11 | 11 | 1337 | TN | rm lf
2018-01-12 | 12 | 1252 | TN | rm lf
2018-01-13 | 13 | 0 | 0 | 0
2018-01-14 | 14 | 1313 | TN | rm hf
2018-01-15 | 15 | 1302 | TN | rm lf
2018-01-16 | 16 | 0 | 0 | 0
2018-01-17 | 17 | 1329 | TN | rm lf
2018-01-18 | 18 | 1614 | TN | rm lf
2018-01-19 | 19 | 1343 | TN | rm lf
2018-01-20 | 20 | 1259 | TN | rm lf
2018-01-21 | 21 | #REF! | #REF! | #REF!
2018-01-22 | 22 | 1302 | TN | clr
2018-01-23 | 23 | 1348 | TN | clr
2018-01-24 | 24 | 1257 | TN | rm lf
2018-01-25 | 25 | 1320 | TN | rm lf
2018-01-26 | 26 | 1339 | TN | rm lf
2018-01-27 | 27 | 0 | 0 | 0
2018-01-28 | 28 | 1256 | TN | rm lf
2018-01-29 | 29 | 1336 | TN | rm hf
2018-01-30 | 30 | 1246 | TN | rm lf
2018-01-31 | 31 | 1408 | TN | rm lf
2018-02-01 | 32 | 1251 | TN | rm lf
2018-02-02 | 33 | 1420 | TN | rm lf
2018-02-03 | 34 | 0 | TN | 0
2018-02-04 | 35 | 1253 | TN | rm lf
2018-02-05 | 36 | 1320 | TN | rm lf
2018-02-06 | 37 | 1337 | TN | rm lf
2018-02-07 | 38 | 1455 | TN | clr
2018-02-08 | 39 | 1302 | TN | clr
2018-02-09 | 40 | 1400 | TN MM | rm lf
2018-02-10 | 41 | 1250 | TN MM | rm lf
2018-02-11 | 42 | 0 | 0 | 0
2018-02-12 | 43 | 1508 | MM | rm hf
2018-02-13 | 44 | 1302 | TN | rm lf
2018-02-14 | 45 | 0 | 0 | 0
2018-02-15 | 46 | 1641 | JJ | rm lf
2018-02-16 | 47 | 1310 | MM | rm lf
2018-02-17 | 48 | 1850 | MM | rm lf
2018-02-18 | 49 | 0 | 0 | 0
2018-02-19 | 50 | 1926 | MM | rm lf
2018-02-20 | 51 | 1313 | MM | rm lf
2018-02-21 | 52 | 1340 | MM | rm lf
2018-02-22 | 53 | 1246 | MM | clr
2018-02-23 | 54 | 0 | 0 | 0
2018-02-24 | 55 | 0 | 0 | 0
2018-02-25 | 56 | 1253 | MM | rm lf
2018-02-26 | 57 | 0 | 0 | 0
2018-02-27 | 58 | 0 | 0 | 0
2018-02-28 | 59 | 1847 | MM | rm hf
2018-03-01 | 60 | 0 | 0 | 0
2018-03-02 | 61 | 0 | 0 | 0
2018-03-03 | 62 | 0 | 0 | 0
2018-03-04 | 63 | 1349 | MM | rm lf
2018-03-05 | 64 | 1400 | MM | rm lf
2018-03-06 | 65 | 0 | 0 | 0
2018-03-07 | 66 | 0 | 0 | 0
2018-03-08 | 67 | 2016 | MM | rm lf
2018-03-09 | 68 | 0 | 0 | 0
2018-03-10 | 69 | 0 | 0 | 0
2018-03-11 | 70 | 1936 | MM | rm lf
2018-03-12 | 71 | 0 | 0 | 0
2018-03-13 | 72 | 0 | 0 | 0
2018-03-14 | 73 | 1253 | MM | rm hf
2018-03-15 | 74 | 0 | 0 | 0
2018-03-16 | 75 | 0 | 0 | 0
2018-03-17 | 76 | 1721 | MM | rm lf
2018-03-18 | 77 | 0 | 0 | 0
2018-03-19 | 78 | 1254 | MM | rm lf
2018-03-20 | 79 | 0 | 0 | 0
2018-03-21 | 80 | 0 | 0 | 0
2018-03-22 | 81 | 1256 | MM | rm lf
2018-03-23 | 82 | 0 | 0 | 0
2018-03-24 | 83 | 0 | 0 | 0
2018-03-25 | 84 | 2004 | MM | clr
2018-03-26 | 85 | 0 | 0 | 0
2018-03-27 | 86 | 0 | 0 | 0
2018-03-28 | 87 | 1355 | MM | rm lf
2018-03-29 | 88 | 0 | 0 | 0
2018-03-30 | 89 | 0 | 0 | 0
2018-03-31 | 90 | 1932 | MM | rm lf
2018-04-01 | 91 | 0 | 0 | 0
2018-04-02 | 92 | 1156 | MM | rm hf
2018-04-03 | 93 | 0 | 0 | 0
2018-04-04 | 94 | 0 | 0 | 0
2018-04-05 | 95 | 1124 | MM | rm lf
2018-04-06 | 96 | 0 | 0 | 0
2018-04-07 | 97 | 0 | 0 | 0
2018-04-08 | 98 | 0 | 0 | 0
2018-04-09 | 99 | 1122 | MM | clr
2018-04-10 | 100 | 0 | 0 | 0
2018-04-11 | 101 | 0 | 0 | 0
2018-04-12 | 102 | 1122 | MM | clr
2018-04-13 | 103 | 0 | 0 | 0
2018-04-14 | 104 | 0 | 0 | 0
2018-04-15 | 105 | 1251 | MM | clr
2018-04-16 | 106 | 1131 | MM | clr
2018-04-17 | 107 | 0 | 0 | 0
2018-04-18 | 108 | 1158 | MM | clr
2018-04-19 | 109 | 0 | 0 | 0
2018-04-20 | 110 | 0 | 0 | 0
2018-04-21 | 111 | 1123 | MM | rm lf
2018-04-22 | 112 | 0 | 0 | 0
2018-04-23 | 113 | 0 | 0 | 0
2018-04-24 | 114 | 1341 | MM | clr
2018-04-25 | 115 | 0 | 0 | 0
2018-04-26 | 116 | 0 | 0 | 0
2018-04-27 | 117 | 1329 | MM | rm hf
2018-04-28 | 118 | 0 | 0 | 0
2018-04-29 | 119 | 0 | 0 | 0
2018-04-30 | 120 | 1308 | MM/JM | rm lf
2018-05-01 | 121 | 0 | 0 | 0
2018-05-02 | 122 | 1306 | MM/JM | clr
2018-05-03 | 123 | 0 | 0 | 0
2018-05-04 | 124 | 0 | 0 | 0
2018-05-05 | 125 | 1131 | JM | clr
2018-05-06 | 126 | 0 | 0 | 0
2018-05-07 | 127 | 0 | 0 | 0
2018-05-08 | 128 | 1115 | JM | rm lf
2018-05-09 | 129 | 0 | 0 | 0
2018-05-10 | 130 | 0 | 0 | 0
2018-05-11 | 131 | 1109 | JM | clr
2018-05-12 | 132 | 0 | 0 | 0
2018-05-13 | 133 | 0 | 0 | 0
2018-05-14 | 134 | 1109 | JM | rm lf
2018-05-15 | 135 | 0 | 0 | 0
2018-05-16 | 136 | 0 | 0 | 0
2018-05-17 | 137 | 1101 | JM | clr
2018-05-18 | 138 | 0 | 0 | 0
2018-05-19 | 139 | 0 | 0 | 0
2018-05-20 | 140 | 1122 | JM | clr
2018-05-21 | 141 | 0 | 0 | 0
2018-05-22 | 142 | 0 | 0 | 0
2018-05-23 | 143 | 1105 | JM | clr
2018-05-24 | 144 | 0 | 0 | 0
2018-05-25 | 145 | 0 | 0 | 0
2018-05-26 | 146 | 1120 | JM | clr
2018-05-27 | 147 | 0 | 0 | 0
2018-05-28 | 148 | 0 | 0 | 0
2018-05-29 | 149 | 1114 | JM | clr
2018-05-30 | 150 | 0 | 0 | 0
2018-05-31 | 151 | 0 | 0 | 0
2018-06-01 | 152 | 1054 | JM | clr
2018-06-02 | 153 | 0 | 0 | 0
2018-06-03 | 154 | 0 | 0 | 0
2018-06-04 | 155 | 1120 | JM | clr
2018-06-05 | 156 | 0 | 0 | 0
2018-06-06 | 157 | 902 | JM | clr
2018-06-07 | 158 | 0 | 0 | 0
2018-06-08 | 159 | 0 | 0 | 0
2018-06-09 | 160 | 1057 | JM | clr
2018-06-10 | 161 | 0 | 0 | 0
2018-06-11 | 162 | 1205 | JM | rm lf
2018-06-12 | 163 | 0 | 0 | 0
2018-06-13 | 164 | 0 | 0 | 0
2018-06-14 | 165 | 1110 | JM | clr
2018-06-15 | 166 | 0 | 0 | 0
2018-06-16 | 167 | 0 | 0 | 0
2018-06-17 | 168 | 1108 | JM | clr
2018-06-18 | 169 | 0 | 0 | 0
2018-06-19 | 170 | 0 | 0 | 0
2018-06-20 | 171 | 1103 | JM | clr
2018-06-21 | 172 | 0 | 0 | 0
2018-06-22 | 173 | 0 | 0 | 0
2018-06-23 | 174 | 1051 | JM | clr
2018-06-24 | 175 | 0 | 0 | 0
2018-06-25 | 176 | 0 | 0 | 0
2018-06-26 | 177 | 1100 | JM | clr
2018-06-27 | 178 | 0 | 0 | 0
2018-06-28 | 179 | 0 | 0 | 0
2018-06-29 | 180 | 1045 | JM | clr
2018-06-30 | 181 | 0 | 0 | 0
2018-07-01 | 182 | 0 | 0 | 0
2018-07-02 | 183 | 1051 | JM | clr
2018-07-03 | 184 | 0 | 0 | 0
2018-07-04 | 185 | 0 | 0 | 0
2018-07-05 | 186 | 1049 | JM | clr
2018-07-06 | 187 | 0 | 0 | 0
2018-07-07 | 188 | 0 | 0 | 0
2018-07-08 | 189 | 1041 | JM | clr
2018-07-09 | 190 | 0 | 0 | 0
2018-07-10 | 191 | 0 | 0 | 0
2018-07-11 | 192 | 1039 | JM | clr
2018-07-12 | 193 | 0 | 0 | 0
2018-07-13 | 194 | 0 | 0 | 0
2018-07-14 | 195 | 1039 | JM | rm lf
2018-07-15 | 196 | 0 | 0 | 0
2018-07-16 | 197 | 0 | 0 | 0
2018-07-17 | 198 | 1145 | JM | clr
2018-07-18 | 199 | 0 | 0 | 0
2018-07-19 | 200 | 0 | 0 | 0
2018-07-20 | 201 | 1148 | JM | clr
2018-07-21 | 202 | 0 | 0 | 0
2018-07-22 | 203 | 0 | 0 | 0
2018-07-23 | 204 | 1100 | JM | rm lf
2018-07-24 | 205 | 0 | 0 | 0
2018-07-25 | 206 | 0 | 0 | 0
2018-07-26 | 207 | 1033 | JM | clr
2018-07-27 | 208 | 0 | 0 | 0
2018-07-28 | 209 | 0 | 0 | 0
2018-07-29 | 210 | 1144 | JM | clr
2018-07-30 | 211 | #REF! | #REF! | #REF!
2018-07-31 | 212 | 1240 | JM | clr
2018-08-01 | 213 | 0 | 0 | 0
2018-08-02 | 214 | 1159 | JM | clr
2018-08-03 | 215 | 0 | 0 | 0
2018-08-04 | 216 | 0 | 0 | 0
2018-08-05 | 217 | 1058 | JM | clr
2018-08-06 | 218 | 0 | 0 | 0
2018-08-07 | 219 | 0 | 0 | 0
2018-08-08 | 220 | 1106 | JM | clr
2018-08-09 | 221 | 0 | 0 | 0
2018-08-10 | 222 | 0 | 0 | 0
2018-08-11 | 223 | 1147 | JM | clr
2018-08-12 | 224 | 0 | 0 | 0
2018-08-13 | 225 | 1145 | JM | clr
2018-08-14 | 226 | 0 | 0 | 0
2018-08-15 | 227 | 0 | 0 | 0
2018-08-16 | 228 | 1257 | JM | rm lf
2018-08-17 | 229 | 0 | 0 | 0
2018-08-18 | 230 | 0 | 0 | 0
2018-08-19 | 231 | 1210 | NB | n/a
2018-08-20 | 232 | 0 | 0 | 0
2018-08-21 | 233 | 1835 | NB | 0
2018-08-22 | 234 | 1248 | NB | clr
2018-08-23 | 235 | 0 | 0 | 0
2018-08-24 | 236 | 0 | 0 | 0
2018-08-25 | 237 | 1147 | NB | rm hf
2018-08-26 | 238 | 0 | 0 | 0
2018-08-27 | 239 | 0 | 0 | 0
2018-08-28 | 240 | 1049 | NB | clr
2018-08-29 | 241 | 0 | 0 | 0
2018-08-30 | 242 | 1213 | NB | 0
2018-08-31 | 243 | 1125 | NB | clr
2018-09-01 | 244 | 1232 | NB | clr
2018-09-02 | 245 | 0 | 0 | 0
2018-09-03 | 246 | 1210 | NB | clr
2018-09-04 | 247 | 0 | 0 | 0
2018-09-05 | 248 | 0 | 0 | 0
2018-09-06 | 249 | 1232 | NB | rm hf
2018-09-07 | 250 | 1212 | NB | 0
2018-09-08 | 251 | 0 | 0 | 0
2018-09-09 | 252 | 1227 | NB | rm lf
2018-09-10 | 253 | 1319 | NB | 0
2018-09-11 | 254 | 0 | 0 | 0
2018-09-12 | 255 | 1233 | NB | rm lf
2018-09-13 | 256 | 0 | 0 | 0
2018-09-14 | 257 | 0 | 0 | 0
2018-09-15 | 258 | 1305 | NB | rm lf
2018-09-16 | 259 | 1245 | NB | rm hf
2018-09-17 | 260 | 0 | 0 | 0
2018-09-18 | 261 | 1239 | NB | rm hf
2018-09-19 | 262 | 0 | 0 | 0
2018-09-20 | 263 | 0 | 0 | 0
2018-09-21 | 264 | 1215 | NB | rm hf
2018-09-22 | 265 | 0 | 0 | 0
2018-09-23 | 266 | 0 | 0 | 0
2018-09-24 | 267 | 1207 | NB | clr
2018-09-25 | 268 | 0 | 0 | 0
2018-09-26 | 269 | 1334 | NB | rm hf
2018-09-27 | 270 | 1201 | NB | rm frost
2018-09-28 | 271 | 0 | 0 | 0
2018-09-29 | 272 | 0 | 0 | 0
2018-09-30 | 273 | 1217 | NB | rm hf
2018-10-01 | 274 | 0 | 0 | 0
2018-10-02 | 275 | 0 | 0 | 0
2018-10-03 | 276 | 1216 | NB | rm hf
2018-10-04 | 277 | 0 | 0 | 0
2018-10-05 | 278 | 1212 | NB | clr
2018-10-06 | 279 | 1207 | NB | clr
2018-10-07 | 280 | 0 | 0 | 0
2018-10-08 | 281 | 0 | 0 | 0
2018-10-09 | 282 | 1129 | NB | rm hf
2018-10-10 | 283 | 848 | NB | rm hf
2018-10-11 | 284 | 1158 | HG | rm hf
2018-10-12 | 285 | 1236 | HA/SWD | rm hf
2018-10-13 | 286 | 0 | 0 | 0
2018-10-14 | 287 | 0 | 0 | 0
2018-10-15 | 288 | 0 | 0 | 0
2018-10-16 | 289 | 0 | 0 | 0
2018-10-17 | 290 | 0 | 0 | 0
2018-10-18 | 291 | 0 | 0 | 0
2018-10-19 | 292 | 0 | 0 | 0
2018-10-20 | 293 | 0 | 0 | 0
2018-10-21 | 294 | 0 | 0 | 0
2018-10-22 | 295 | 0 | 0 | 0
2018-10-23 | 296 | 0 | 0 | 0
2018-10-24 | 297 | 0 | 0 | 0
2018-10-25 | 298 | 0 | 0 | 0
2018-10-26 | 299 | 0 | 0 | 0
2018-10-27 | 300 | 0 | 0 | 0
2018-10-28 | 301 | 0 | 0 | 0
2018-10-29 | 302 | 0 | 0 | 0
2018-10-30 | 303 | 0 | 0 | 0
2018-10-31 | 304 | 0 | 0 | 0
2018-11-01 | 305 | 0 | 0 | 0
2018-11-02 | 306 | 0 | 0 | 0
2018-11-03 | 307 | 0 | 0 | 0
2018-11-04 | 308 | 0 | 0 | 0
2018-11-05 | 309 | 0 | 0 | 0
2018-11-06 | 310 | 0 | 0 | 0
2018-11-07 | 311 | 0 | 0 | 0
2018-11-08 | 312 | 0 | 0 | 0
2018-11-09 | 313 | 0 | 0 | 0
2018-11-10 | 314 | 0 | 0 | 0
2018-11-11 | 315 | 0 | 0 | 0
2018-11-12 | 316
2018-11-13 | 317 | 1240 | MG/NB | 0
2018-11-14 | 318 | 0 | 0 | 0
2018-11-15 | 319 | 0 | 0 | 0
2018-11-16 | 320 | 0 | 0 | 0
2018-11-17 | 321 | 0 | 0 | 0
2018-11-18 | 322 | 0 | 0 | 0
2018-11-19 | 323 | 0 | 0 | 0
2018-11-20 | 324 | 0 | 0 | 0
2018-11-21 | 325 | 0 | 0 | 0
2018-11-22 | 326 | 0 | 0 | 0
2018-11-23 | 327 | 0 | 0 | 0
2018-11-24 | 328 | 0 | 0 | 0
2018-11-25 | 329 | 0 | 0 | 0
2018-11-26 | 330 | 0 | 0 | 0
2018-11-27 | 331 | 0 | 0 | 0
2018-11-28 | 332 | 0 | 0 | 0
2018-11-29 | 333 | 0 | 0 | 0
2018-11-30 | 334 | 0 | 0 | 0
2018-12-01 | 335 | 0 | 0 | 0
2018-12-02 | 336 | 0 | 0 | 0
2018-12-03 | 337 | 0 | 0 | 0
2018-12-04 | 338 | 0 | 0 | 0
2018-12-05 | 339 | 0 | 0 | 0
2018-12-06 | 340 | 0 | 0 | 0
2018-12-07 | 341 | 0 | 0 | 0
2018-12-08 | 342 | 0 | 0 | 0
2018-12-09 | 343 | 0 | 0 | 0
2018-12-10 | 344 | 0 | 0 | 0
2018-12-11 | 345 | 0 | 0 | 0
2018-12-12 | 346 | 0 | 0 | 0
2018-12-13 | 347 | 0 | 0 | 0
2018-12-14 | 348 | 0 | 0 | 0
2018-12-15 | 349 | 0 | 0 | 0
2018-12-16 | 350 | 0 | 0 | 0
2018-12-17 | 351 | 0 | 0 | 0
2018-12-18 | 352 | 0 | 0 | 0
2018-12-19 | 353 | 0 | 0 | 0
2018-12-20 | 354 | 0 | 0 | 0
2018-12-21 | 355 | 0 | 0 | 0
2018-12-22 | 356 | 0 | 0 | 0
2018-12-23 | 357 | 0 | 0 | 0
2018-12-24 | 358 | 0 | 0 | 0
2018-12-25 | 359 | 0 | 0 | 0
2018-12-26 | 360 | 0 | 0 | 0
2018-12-27 | 361 | 0 | 0 | 0
2018-12-28 | 362 | 0 | 0 | 0
2018-12-29 | 363 | 0 | 0 | 0
2018-12-30 | 364 | 0 | 0 | 0
2018-12-31 | 365 | 0 | 0 | 0
| 366 | 0 | 0 | 0