## Fan #1
PAERI FAN #1
Date | Initials | Action
2013-08-07 | LC | Failed and repaired
2013-10-16 | JL | Installed on PAERI
2013-10-31 | JL | Failed and removed
2013-12-31 | JL | New low temp bearings installed, ready for use
2014-10-15 | JM | Installed on PAERI
2014-12-10 | JM | Removed from PAERI, needs bearings replaced
2014-12-11 | JM | New low temp bearings installed, ready for use
2016-01-15 | MOF | Installed on PAERI. (Replaced fan #3)
2016-01-16 | MOF | Fan appears to work well, but makes a clicking noise. Brought back inside. (Replaced by fan #3)
2016-04-13 | SWD | Disassembled and bearing seats cleaned. Reassembled and tested indoors. No tick sound detected. Installed on PAERI. Initial current draw 0.41 A.
2017-01-31 | SWD | Removed from PAERI after 9 months! Replaced bearings. Tested OK.
2017-02-12 | SWD | Installed on PAERI.
2017-06-13 | MB | Failed. Removed from PAERI.
2017-06-20 | MB | Attempted to remove bearings but they are rusted in place.
2017-07-28 | MB/SWD | Cleaned, replaced bearings. Had been seized, suggest monitor after installation. Fan tests well.
2019-09-24 | HG | Installed outside on PAERI.
2020-02-26 | NB | Removed and replaced bearings.
2024-04-09 | TK | Cannot locate.

## Fan #2
PAERI FAN # 2
Date | Initials | Action
2013-04-08 | SL | Failed
2013-08-17 | LC | Repaired and reinstalled on PAERI
2013-10-16 | JL | Failed
2013-10-23 | JL | Repaired with low temp bearings, questionable -> use this one last
2014-03-25 | WH | Borrowed for asperating radiosondes
2014-12-11 | JM | Returned to MSF
2015-02-01 | JM | Installed on PAERI
2015-06-17 | SWD/CVH | Was operating loudly, brought inside, replaced bearings (low T), returned to active use on PAERI shelter.
2016-04-13 | SWD | Cannot locate. Likely disposed of, due to previously noted failure.

## Fan #3
PAERI FAN # 3
Date | Initials | Action
2014-03-12 | WH | New fan with low temp bearings
2014-12-10 | JM | Installed on PAERI
2015-02-01 | JM | Removed from PAERI, needs new bearings installed
2015-02-02 | JM | New low temp bearings installed, ready for use
2015-01-15 | MOF | Found Fan not working - brought inside and replaced fuse and still did not work. (Replaced by fan #1)
2015-01-16 | MOF | Replaced bearings and it now works. Reinstalled on shelter and put back out as active fan. (Replaced fan #1)
2015-02-09 | MOF | Removed from PAERI due to low air volume being moved, resulting in a 5C temp difference between ambient air temperature and that near the BB. Draw at time of removal was 0.39 amps. Replaced by fan #7.
2016-04-13 | SWD | Disassembled, cleaned and tested alongside new fan. No flow rate or fan noise difference is perceptible.
2017-01-31 | SWD | Installed on PAERI. Initial current draw 0.44 A.
2017-02-12 | SWD | Not producing adequate flow. Removed from PAERI and retired (given to CAPABL).

## Fan #4
PAERI FAN # 4
Date | Initials | Action
10/?/2013 | LC/JL | New fan with low temp bearings
2013-10-31 | JL | Installed on PAERI
2014-03-02 | WH | Failed and removed. New low temp bearings installed, ready for use. Questionable motor!
2016-04-13 | SWD | Disassembled. Previously installed replacement bearings are of poor quality or used. Replaced. Fan tested alongside new fan and no difference was perceived. Clear visual signs of previous heat damage.
2017-12-01 | HJ | Installed on PAERI
2018-11-10 | AA | Siezed, removed from PAERI and replaced with #8
2020-07-16 | IG | Removed and replaced bearings. Tested OK.
2020-12-23 | HG | Installed on PAERI
2021-01-01 | HG | Removed, but works OK.
2024-04-06 | TK | Installed on PAERI.
2024-10-10 | GM | Removed and replaced bearings. Tested OK. The order for internal parts on the shaft from the bottom to top goes: washer, rotor (with bearings), spring, washer, snap ring. This is the same set up as the new (as of 2024) fans and ran smoother than the previous placement of parts.

## Fan #5
PAERI FAN # 5
Date | Initials | Action
10/?/13 | LC/JL | New fan
2013-10-31 | JL | Low temp bearings installed
2014-03-02 | JL | Installed on PAERI
2014-10-15 | JM | Failed- bearings completely seized. Need to RETRO.
2016-04-13 | SWD | Cannot locate. Likely disposed of.

## Fan #6
PAERI FAN # 6
Date | Initials | Action
2015-02-11 | JM | Brand new fan- needs new outlet configuration, new low temp bearings
2015-02-14 | JM/SWD/MO | New low temp bearings installed
2016-04-13 | SWD | Outlet plug wired, ready for use as a new backup.
2017-06-13 | MB | Installed on PAERI.
2017-12-01 | HJ | Taken off PAERI. Fuse blown, fan seized. Rotor very stuck, lots of rusty dust inside.
2018-01-05 | HJ | Plug taken off fan to installon new Fan #8. Due to super seized rotor, fan thrown away.

## Fan #7
PAERI FAN # 7
Date | Initials | Action
2015-02-11 | JM | Brand new fan- needs new outlet configuration, new low temp bearings
2015-02-14 | JM/SWD/MO | New low temp bearings installed
2016-02-09 | MOF | New outlet configuration installed and fan installed on PAERI at 1415Z, replacing fan #3. Intial draw of #7 is 0.47 amps.
2016-04-13 | SWD | Fan seized during use. Bearings are heavily rusted and cannot be removed from rotor shaft. Unusable.
Pump is damaged and unusable.

## Fan #8
PAERI FAN # 8
Date | Initials | Action
2015-02-11 | JM | Brand new fan- needs new outlet configuration, new low temp bearings
2015-02-14 | JM/SWD/MO | New low temp bearings installed
2018-01-05 | HJ | New outlet configuration installed.
2018-11-10 | AA | Installed on PAERI
2019-09-23 | HG | Failed. Removed from PAERI.
2019-09-25 | HG | Bearings replaced - tests OK.
2023-08-24 | JH | Installed on PAERI
2024-04-05 | TK | Failed. Removed from PAERI.
2024-04-11 | TK | Bearing replaced and plug fixed - tests well. -TK
2024-10-10 | GM | Installed on PAERI
2024-11-05 | GM | Removed from PAERI, nothing wrong, just replaced with a newer fan.

## Fan #9
PAERI FAN # 9
Date | Initials | Action
2015-02-11 | JM | Brand new fan- needs new outlet configuration, new low temp bearings
2015-02-14 | JM/SWD/MO | New low temp bearings installed
2018-01-05 | HJ | New outlet configuration installed.
2020-02-26 | NB | Installed
2020-12-23 | HG | Removed - bearings need replacing
2021-01-01 | HG | Replaced bearings and reintalled.
2023-10-05 | JH | Bearings replaced. Tested ok. May be the last use after it dies again? Bearings seized bad previouly and it was very difficult to remove the rotor from the shaft and the bearings weren't seating well at first. Ok for now though.

## Fan #10
PAERI Fan #10
Date | Initials | Action
2024-10-22 | GM | Brand new fan, installed cold temperature bearings and wired new power plug. The order for internal parts on the shaft from the bottom to top goes: washer, rotor (with bearings), spring, washer, snap ring.
2024-11-05 | GM | Installed on PAERI

## Fan #11
PAERI Fan #11
Date | Initials | Action
2024-10-25 | GM | Brand new fan, installed cold temperature bearings and wired new power plug. The order for internal parts on the shaft from the bottom to top goes: washer, rotor (with bearings), spring, washer, snap ring.