## Radiosonde Log
Date | Sonde # | Time | U% | RH Kestral (GH) | RH Sonde GH | RH Sonde (Outside) | RH (NOAA) | T Sonde Outside | T (NOAA) | Dewpnt (NOAA) | Launch RH (calc) | P (NOAA) | T (GH) | RH var >10% | Operator | Weather | Burst Altitude (m) | Burst Pressure (hPa) | Notes
2011-02-19 |  | 111421 |  | 11.1 | 12.7 | 74.5 | 81 | -28.5 | -28.3 |  |  | 663.7
2011-02-19 |  | 231530 |  | 15.5 |  | 71.6 | 80 | -27.6 | -29.4 |  |  | 663.9
2011-02-20 |  | 111538 |  | 15.5 | 10.3 | 75 | 82 | -28.1 | -28.1 |  |  | 654.3
2011-02-20 |  | 231521 |  | 15.5 | 7 | 65 | 66 | -43.5 | -44.1 |  |  | 653.9
2011-02-20 |  | 111409 |  | 15.5 | 7.5 | 54 | 67 | -43.2 | -42.5 |  |  | 655.7
2011-02-21 |  | 231229 |  | 15.5 | 18.8 | 66.6 | 72 | -37 | -37.8 |  |  | 656.4
2011-02-22 |  | 111338 |  | 15.5 | 15.7 | 67 | 67 | -40.8 | -42.7 |  |  | 656.5
2011-02-22 |  | 230643 |  | 15.5 | 14.8 | 65.7 | 65 | -43 | -44 |  |  | 654.6
2011-02-23 |  | 111422 |  | 15.5 | 8.8 | 66.5 | 71 | -38.9 | -38.8 |  |  | 650.3
2011-02-23 |  | 111552 |  | 15.5 |  | 74 | 79 | -30 | -30.2 |  |  | 646.3
2011-02-24 |  | 111939 |  | 15.5 | 18 | 72.8 | 79 | -30.2 | -30.4 |  |  | 640.1
2011-02-24 |  | 131300 |  | 15.5 | 17.5 | 71.8 | 78 | -31.8 | -32.1 |  |  | 636.5
2011-02-24 |  | 111709 |  | 15.5 | 10.8 | 67 | 75 |  | -35.1 |  |  | 633.4
2011-02-25 |  | 231200 |  | 15.5 | 6.6 | 70.8 | 63 | -44.8 | -48.5 |  |  | 631.7
2011-02-25 |  | 111228 |  | 15.5 | 5.8 | 60.5 | 58 |  | -53.8 |  |  | 632.3
2011-02-26 |  | 231504 |  | 15.5 | 5.4 | 81.6 | 59 | -50 | -53.1 |  |  | 673.7
2011-02-27 |  | 111340 |  | 15.5 | 4 | 60.5 | 54 | -53.5 | -58.2 |  |  | 647.1
2011-02-27 |  | 231453 |  | 15.5 | 5.8 | 68.2 | 54 | -30.2 | -32.6 |  |  | 649.2
2011-02-28 |  | 111826 |  | 15.5 | 7 | 73 | 79 | -30.6 | -31.1 |  |  | 645.8
2011-02-28 |  | 231000 |  | 15.5 | 11.4 | 67.4 | 65 | -43.7 | -44.8 |  |  | 647.8
2011-03-01 |  |  |  | 15.5 | 9 | 68.8 | 64 | -47 | -45.2 |  |  | 651.2
2011-03-01 |  | 231513 |  | 15.5 | 4.7 | 75 | 58 | -50.8 | -51.8 |  |  | 652.7
2011-03-02 |  | 111437 |  | 15.5 | 4.6 | 81 | 60 | -49.2 | -49 |  |  | 654.6
2011-03-02 |  | FAILED |  | 15.5 | 8.2 | 67.6 | 71 | HM | -38.9 |  |  | 653.6 | -39
2011-03-02 |  | 233536 |  | 15.5 | 8.2 | 68 | 70 | -39 | -39.4 |  |  | 653.5 | -39
2011-03-03 |  | 111528 |  | 15.5 | 6.6 | 67.3 | 70 | -38.5 | -38.8 |  |  | 654.4 | -39
2011-03-03 |  | 231515 |  | 15.5 | 14 | 64 | 60 | -48.8 | -50 |  |  | 662.8 | berm north of shop knocked down
2011-03-04 |  | 111502 |  | 15.5 | 8.2 | 58.6 | 57 | -50.3 | -53.6 |  |  | 669.7 | -54
2011-03-04 |  | 23521 |  | 15.5 | 9.8 | 67.7 | 70 | -39 | -40.1 |  |  | 673.2 | -42
2011-03-05 |  | 111413 |  | 15.5 | 8 | 71.3 | 78 | -30.5 | -30.8 |  |  | 667.8 | -31
2011-03-05 |  | 231317 |  | 15.5 | 11.6 | 88.1 | 81 | -28.2 | -29.1 |  |  | 653.6 | -29
2011-03-06 |  | 111506 |  | 15.5 | 6.1 | 68.8 | 75 | -34.7 | -34.9 |  |  | 643.8 | -35
2011-03-06 |  | 231516 |  | 15.5 | 3.7 | 65.3 | 66 | -43.5 | -43.8 |  |  | 638.9 | -43
2011-03-07 |  | 111713 |  | 15.5 | 2.7 | 57.4 | 60 | -49.2 | -49.4 |  |  | 637.7 | -49
2011-03-07 |  | 231921 |  | 15.5 | 3.6 | 76.2 | 58 | -50.6 | -51.9 |  |  | 642.9 | -52
2011-03-08 |  | 111955 |  | 15.5 | 5.1 | 69.9 | 58 | -53 | -52.6 |  |  | 648.9 | -51
2011-03-08 |  | 231727 |  | 15.5 | 5.2 | 70 | 63 | -49 | -47.2 |  |  | 652.7 | -47
2011-03-09 |  | 111531 |  | 15.5 | 4.6 | 59.9 | 62 | -48 | -48.4 |  |  | 654.6 | -48
2011-03-09 |  | 231507 |  | 15.5 | 4.7 | 69.5 | 60 | -49.5 | -50.6 |  |  | 656.2 | -51
2011-03-10 |  | 111949 |  | 15.5 | 4.2 | 63 | 57 | -50 | -53.5 |  |  | 657.7 | -50
2011-03-10 |  | 231526 |  | 15.5 | 5.5 | 76 | 54 | -44 | -58 |  |  | 658.8 | -51
2011-03-11 |  | 111937 |  | 15.5 | 4.6 | 75.6 | 63 | -46.1 | -46.1 |  |  | 659.2 | -45
2011-03-11 |  | 231827 |  | 15.5 | 4 | 63.2 | 53 | -54.7 | -58.1 |  |  | 660.3 | -56
2011-03-12 |  | 1114434 |  | 15.5 | 4.7 | 63.8 | 61 | -48.5 | -49.2 |  |  | 658.6 | -49
2011-03-12 |  | 231505 |  | 15.5 | 7.3 | 66 | 68 | -39.9 | -40.7 |  |  | 652.6 | -41
2011-03-13 |  | 111354 |  | 15.5 | 5 | 59.9 | 62 | -46.4 | -46.8 |  |  | 643 | -53
2011-03-13 |  | 231400 |  | 15.5 | 4.1 | 76.7 | 64 | -43 | -44.8 |  |  | 633.8 | -45
2011-03-14 |  | 1115404 |  | 15.5 | 4.5 | 67.7 | 72 | -36.4 | -36.3 |  |  | 627.5 | -33
2011-03-14 |  | FAILED |  | 15.5 | 14 | 69 | 68 | -40.5 | -40.9 |  |  | 624.6 | -41
2011-03-15 |  | 113621 |  | 15.5 | 4.7 | 56.5 | 66 | -41.6 | -42.4 |  |  | 623 | -42
2011-03-15 |  | 231532 |  | 15.5 | 14.7 | 55 | 55.2 | -56.5 | -56.8 |  |  | 627 | -57
2011-03-16 |  | 111852 |  | 15.5 | 11.4 | 52.3 | 53 | -58.4 | -58 |  |  | 631.3 | -58
2011-03-16 |  | FAILED |  | 15.5 | 10.6 | 66.2 | 50 | -60.9 | -61.8 |  |  | 635.8 | -62
2011-03-17 |  | 111734 |  | 15.5 | 8.5 | 61 | 51 | -61 | -60 |  |  | 635.4 | -60
2011-03-17 |  | 231807 |  | 15.5 | 6.9 | 69.5 | 49 | -62.5 | -63.8 |  |  | 637.3 | -64
2011-03-18 |  | 111837 |  | 15.5 | 5.7 | 54.7 | 49 | -63.3 | -62.6 |  |  | 639.2 | -63
2011-03-18 |  | 232154 |  | 15.5 | 5.2 | 74.7 | 51 | -57.8 | -59.7 |  |  | 640.2 | -58
2011-03-19 |  | 112412 |  | 15.5 | 5.1 | 58 | 51 | -54 | -59.3 |  |  | 641.3 | -54
2011-03-19 |  | 233526 |  | 15.5 | 4.9 | 61.3 | 51 | -56 | -60.8 |  |  | 642.5 | -61
2011-03-20 |  | 111538 |  | 15.5 | 4.5 | 61 | 52 | -51.4 | -60.3 |  |  | 645.8 | -50
2011-03-20 |  | 232903 |  | 15.5 | 5.2 | 64.8 | 60 | -49.2 | -50.9 |  |  | 647.2 | -50
2011-03-21 |  | 111524 |  | 15.5 | 4.6 | 72.4 | 62 | -47.6 | -47 |  |  | 646.7 | -47
2011-03-21 |  | 231601 |  | 15.5 | 7.2 | 65.3 | 55 | -51.5 | -56.2 |  |  | 649 | -55
2011-03-22 |  | 111454 | Br | 15.5 | 4.7 | 60 | 54 | -55.2 | -56.6 |  |  | 653.5 | -56
2011-03-22 |  | FAILED |  | 15.5 | 4.1 | 58.5 | 58 | -52 | -52.4 |  |  | 658.1 | -53
2011-03-22 |  | 233916 |  | 15.5 | 4.2 | 58.8 | 58 | -52.4 | -52.8 |  |  | 658.3 | -53
2011-03-23 |  | 111539 |  | 15.5 | 4.1 | 55.7 | 57 | -53.7 | -53.3 |  |  | 667 | -53
2011-03-23 |  | 231503 |  | 15.5 | 8.8 | 84.5 | 61 | -46 | -47.7 |  |  | 657.5 | -50
2011-03-24 |  | 111501 |  | 15.5 | 6.6 |  | 59 | -43 | -47.9 |  |  | 677.8 | -42
2011-03-24 |  | 231507 |  | 15.5 | 15.9 | 81.5 | 69 | -38 | -39.8 |  |  | 677.5 | -38
2011-03-25 |  | 111541 |  | 15.5 | 18.2 | 75.6 | 84 | -24.6 | -24.4 |  |  | 657.4
2011-03-25 |  | 232038 |  | 15.5 | 17.5 | 81.2 | 89 | -19.6 | -19.9 |  |  | 673.6 | -20
2011-03-26 |  | 111600 |  | 15.5 | 9.7 | 77.7 | 88 | -21 | -21 |  |  | 671.7 | -21
2011-03-26 |  | 231516 |  | 15.5 | 23.5 | 75.8 | 84 | -24.9 | -25.9 |  |  | 670.3 | -26
2011-03-27 |  | 111449 |  | 15.5 | 15.7 | 76 | 87 | -22.8 | -22.5 |  |  | 666.2 | -23
2011-03-27 |  | 231502 |  | 15.5 | 11 | 78.5 | 77 | -30.3 | -33.7 |  |  | 665.4 | -31
2011-03-28 |  | 231458 |  | 15.5 | 8 | 74.1 | 75 | -33.1 | -35.4 |  |  | 663.3 | -34
2011-03-19 |  | 111633 |  | 15.5 | 5.1 | 72 | 84 | -24.9 | -27.2 |  |  | 657.6 | -26 |  |  |  | KKS
2011-03-29 |  | 231510 | B | 15.5 | 6.6 | 70.1 | 70 | -38.9 | -40.3 |  |  | 656.2 | -39
2011-03-30 |  | 111658 |  | 15.5 | 5.4 | 66.5 | 70 | -37.5 | -38.5 |  |  | 652.3 | -36
2011-03-30 |  | 231501 |  | 15.5 | 16.1 | 64.2 | 70 | -37.2 | -39.7 |  |  | 650.2 | -40
2011-03-31 |  | 111622 |  | 15.5 | 8.7 | 61.6 | 76 | -32.4 | -32.8 |  |  | 649.3 | -32
2011-03-31 |  | 231527 |  | 15.5 | 17.7 | 69.8 | 78 | -30.7 | -31.2 |  |  | 648.7 | -31
2011-04-01 |  | 111440 |  | 15.5 | 10 | 74.4 | 82 | -27 | -27.2 |  |  | 648.6 | -27
2011-04-01 |  | 232026 |  | 15.5 | 20.7 | 63.3 | 77 | -30.6 | -31.9 |  |  | 646.9 | -32
2011-04-02 |  | 111559 |  | 15.5 | 12.7 | 61 | 68 | -37 | -40.8 |  |  | 646.5 | -38
2011-04-02 |  | 231519 |  | 15.5 | 6.3 | 70.5 | 67 | -37.9 | -43 |  |  | 647.1 | -37
2011-04-03 |  | 111512 |  | 15.5 | 4.6 | 60 | 63 | -42.8 | -44.8 |  |  | 645.5 | -43
2011-04-03 |  | 231513 |  | 15.5 | 5.8 | 63.1 | 68 | -40.4 | -41.6 |  |  | 643 | -41
2011-04-04 |  | 120809 |  | 15.5 | 4.6 | 58 | 68 | -40.2 | -40.6 |  |  | 641.7 | -39
2011-04-04 |  | 231457 |  | 15.5 | 14.3 | 67.2 | 68 | -41.1 | -41.6 |  |  | 642.6 | -42
2011-04-05 |  | 111535 |  | 15.5 | 9 | 65 | 77 | -32.2 | -32.4 |  |  | 644 | -32
2011-04-05 |  | 231502 | DR | 15.5 | 16.8 | 70.8 | 78 | -31.5 | -32.2 |  |  | 646.2 | -32
2011-04-06 |  | 111449 |  | 15.5 | 9.7 | 66 | 79 | -29.4 | -29.6 |  |  | 646.5 | -29
2011-04-06 |  | 321502 |  | 15.5 | 17.7 | 71.1 | 79 | -31.1 | -31.4 |  |  | 645.4 | -32
2011-04-07 |  | 111520 |  | 15.5 | 10.6 | 68 | 79 | -29.5 | -30 |  |  | 644.9 | -30
2011-04-07 |  | 231502 |  | 15.5 | 6.7 | 70 | 71 | -37.7 | -39.3 |  |  | 648.3 | -38
2011-04-08 |  | 111507 |  | 15.5 | 5.5 | 52.6 | 62 | -45.6 | -46.5 |  |  | 652.9 | -44
2011-04-08 |  | 231507 |  | 15.5 | 12.7 | 70.5 | 76 | -33.3 | -33.9 |  |  | 651.9 | -34
2011-04-09 |  | 111516 |  | 15.5 | 8.4 | 76.8 | 88 | -21 | -21.1 |  |  | 651.1 | -21
2011-04-09 |  | 231409 |  | 15.5 | 9.2 | 76.6 | 87 | -21.9 | -21.8 |  |  | 647.1 | -22
2011-04-10 |  | 111545 |  | 15.5 | 5.9 | 73 | 85 | -24.3 | -24.1 |  |  | 644.9 | -24
2011-04-10 |  | 231828 |  | 15.5 | 4.9 | 71.7 | 78 | -31.5 | -32.1 |  |  | 644.2 | -32
2011-04-11 |  | 111530 |  | 15.5 | 4.8 | 67.9 | 80 | -29.2 | -29.2 |  |  | 643.1 | -29
2011-04-11 |  | 321510 |  | 15.5 | 7.8 | 70.8 | 78 | -31.2 | -32.2 |  |  | 644.8 | -32
2011-04-12 |  | 111445 |  | 15.5 | 9 | 58.3 | 74 | -34 | -34.6 |  |  | 646.7 | -33
2011-04-12 |  | 231008 |  | 15.5 | 8.6 | 76.4 | 69 | -39.6 | -40.8 |  |  | 647.4 | -40
2011-04-13 |  | 111644 |  | 15.5 | 13 | 65 | 70 | -37.1 | -38 |  |  | 647 | -36
2011-04-13 |  | 231623 |  | 15.5 | 15.2 | 66.2 | 72 | -36.8 | -37.7 |  |  | 645.8 | -37
2011-04-14 |  | 1119xx |  | 15.5 | 8.9 | 69 | 80 | -29.5 | -29.9 |  |  | 642.9 | -30
2011-04-14 |  | 231508 |  | 15.5 | 7.1 |  | 79 |  | -30 |  |  | 645.1 | -30
2011-04-15 |  | 111615 |  | 15.5 | 8.3 | 61.5 | 75 | -32.4 | -33.1 |  |  | 647.1 | -33
2011-04-15 |  | 231609 |  | 15.5 | 8.7 | 70.2 | 75 | -34.6 | -35.3 |  |  | 648 | -35
2011-04-16 |  | 111534 |  | 15.5 | 5.1 | 60 | 73 | -34.7 | -35.1 |  |  | 648.7 | -35
2011-04-16 |  | 231507 |  | 15.5 | 6.7 | 67.6 | 69 | -40.1 | -41.1 |  |  | 650.8 | -41
2011-04-17 |  | 111756 |  | 15.5 | 4.3 | 57 | 72 | -34.8 | -35.6 |  |  | 652.7 | -35
2011-04-17 |  | 231628 |  | 15.5 | 7.6 | 68.2 | 67 | -41.4 | -43.1 |  |  | 656.2 | -43
2011-04-18 |  | 93924 |  | 15.5 | 7.4 | 58 | 62 | -41.5 | -45.8 |  |  | 656.8 | -44
2011-04-18 |  | 232740 |  | 15.5 | 10 | 64.7 | 61 | -46.2 | -48.4 |  |  | 653.2 | -46
2011-04-19 |  | 112615 |  | 15.5 | 6 | 77.6 | 60 | -40.7 | -46.6 |  |  | 646.8 | -38
2011-04-19 |  | 91507 |  | 15.5 | 6.5 | 66.1 | 61 | -48 | -49.2 |  |  | 642.7 | -48
2011-04-20 |  | 92306 |  | 15.5 | 6 | 63.8 | 60 | -47.8 | -49.2 |  |  | 641.2 | -48
2011-04-20 |  | 231443 |  | 15.5 | 19 | 62.4 | 60 | -48.7 | -48.7 |  |  | 643.3 | -48
2011-04-21 |  | 92704 |  |  | 12.9 | 56.1 | 58 | -51.8 | -53.3 |  |  | 648.1 | -50
2011-04-21 |  | 231129 |  | 14.6 | 17.1 | 68.1 | 61 | -44.6 | -49.5 |  |  | 655 | -47
2011-04-22 |  | 114433 |  | 13 | 14 | 70.8 | 79 | -29.4 | -29.6 |  |  | 651.4 | -30
2011-04-22 |  | 231727 |  | 12.6 | 13.8 | 71.1 | 81 | -28.2 | -28.4 |  |  | 654.7 | -29
2011-04-23 |  | 112355 |  | 8 | 9.2 | 65.8 | 77 | -31.9 | -31.8 |  |  | 654.5 | -31
2011-04-23 |  | 231512 |  | 10 | 12.6 | 78.4 | 71 | -37 | -38.8 |  |  | 657.1 | -38
2011-04-24 |  | 112329 |  | 7.7 | 9.2 | 70.6 | 74 | -32.9 | -34.5 |  |  | 657.3 | -34
2011-04-24 |  | 231056 |  | 6.3 | 7.7 | 69.2 | 74 | -35.7 | -36 |  |  | 656.1 | -36
2011-04-25 |  | 111436 |  | 5 | 6 | 70.7 | 72 | -34.8 | -35.6 |  |  | 655.2 | -35
2011-04-25 |  | 231407 |  | 9.5 | 10.5 | 70.7 | 71 | -35.3 | -38.4 |  |  | 656.2 | -37
2011-04-26 |  | 111251 |  | 8.7 | 7.3 | 62.7 | 69 | -35.9 | -38.4 |  |  | 661 | -35
2011-04-26 |  | 231112 |  | 5.7 | 6.4 | 73.4 | 81 | -28.4 | -28.6 |  |  | 662 | -29
2011-04-27 |  | 111704 |  | 5.1 | 5.9 | 73.8 | 84 | -23.5 | -23.8 |  |  | 662.3 | -23.5
2011-04-27 |  | 221947 |  | 5.1 | 6.5 | 68.8 | 80 | -28.8 | -29.9 |  |  | 665.8 | -30
2011-04-28 |  | 111500 |  | 5.1 | 6.5 | 70.2 | 81 | -25.5 | -27 |  |  | 671 | -27
2011-04-28 |  | 231604 |  | 6.3 | 7.3 | 73.8 | 85 | -24.4 | -24.3 |  |  | 671.9 | -25
2011-04-29 |  | 111738 |  | 7.1 | 7 | 75.5 | 86 | -21.8 | -22 |  |  | 668.5 | -22
2011-04-29 |  | 231401 |  | 6.4 | 6.7 | 70.3 | 79 | -29.9 | -30.8 |  |  | 670.2 | -30
2011-04-30 |  | 111419 |  | 5.1 | 5.5 | 66.5 | 78 | -28.6 | -30.1 |  |  | 672.8 | -29
2011-04-30 |  | 232628 |  | 9.6 | 11 | 85 | 75 | -35.4 | -35.3 |  |  | 674.3 | -35
2011-05-01 |  | 111733 |  | 6.1 | 6.1 | 76.4 | 75 | -33.3 | -33.9 |  |  | 674.3 | -32
2011-05-01 |  | 230921 |  | 4.8 | 5.4 | 73.5 | 73 | -32.6 | -37.1 |  |  | 675.1 | -30
2011-05-02 |  | 111608 |  | 4.6 | 5.8 | 60.9 | 75 | -33 | -33.9 |  |  | 677.6 | -30 | X |  |  | Added RH var field (was not recording this for any older sondes)
2011-05-02 |  | 231328 |  | 15.3 | 16.7 | 71.2 | 75 | -33.4 | -36.4 |  |  | 681.8 | -33
2011-05-03 |  | 93008 |  | 9.5 | 9.9 | 49.7 | 74 | -32.3 | -35.5 |  |  | 684.1 | -31
2011-05-03 |  | 231437 |  | 6.4 | 7.3 | 57.6 | 65 | -30.5 | -31.8 |  |  | 683.2 | -24 | X
2011-05-04 |  | 112327 |  | 4.5 | 5.7 | 43.4 | 57 | -26.4 | -26.7 |  |  | 680.6 | -25
2011-05-04 |  | 231436 |  | 10.3 | 12.1 | 54.7 | 60 | -28.1 | -29.2 |  |  | 676.5 | -29
2011-05-05 |  | 90059 |  | 7.8 | 8.4 | 55.8 | 73 | -31.5 | -32.9 |  |  | 673.7 | -32
2011-05-05 |  | 231815 |  | 8.5 | 8.4 | 65.7 | 75 | -29.9 | -31.2 |  |  | 673.5 | -30
2011-05-06 |  | 111705 |  | 6.1 | 6.3 | 71 | 83 | -24.8 | -25.6 |  |  | 676.3 | -24
2011-05-06 |  | 231414 |  | 7.4 | 7.6 | 78 | 85 | -22.9 | -25 |  |  | 674.2 | -23
2011-05-07 |  | 111935 |  | 4.5 | 6 | 63.7 | 79 | -29.5 | -29.5 |  |  | 677.6 | -30
2011-05-07 |  | 231314 |  | 11.1 | 12 | 83.4 | 89 | -18.4 | -19.1 |  |  | 680.4 | -19 | X
2011-05-08 |  | 111520 |  | 7.8 | 7.5 | 75.6 | 88 | -17.5 | -18.2 |  |  | 682.4 | -19 | X
2011-05-08 |  | 231125 |  | 6.8 | 7.4 | 85.7 | 88 | -20 | -20.6 |  |  | 686.6 | -20
2011-05-09 |  | 112028 |  | 5.9 | 7.1 | 64.8 | 88 | -17.6 | -19 |  |  | 686.6 | -18 | X
2011-05-09 |  | 231229 |  | 10.3 | 12.5 | 72.8 | 87 | -22.3 | -24 |  |  | 684.4 | -23
2011-05-10 |  | 113027 |  | 6.5 | 7.2 | 52.3 | 90 | -16.4 | -18.6 |  |  | 682.2 | -16 | X
2011-05-10 |  | 231556 |  | 9.3 | 10.5 | 86 | 83 | -26.5 | -29.4 |  |  | 679.5 | -26
2011-05-11 |  | 111541 |  | 6 | 7.1 | 50 | 87 | -19 | -21.6 |  |  | 677.8 | -16 | X
2011-05-11 |  | 232240 |  | 6.7 | 7.8 | 77.9 | 86 | -21.8 | -25 |  |  | 677.7 | -23 | X
2011-05-12 |  | 111624 |  | 4.5 | 4.9 | 68.9 | 85 | -22.2 | -23.3 |  |  | 677.7 | -22
2011-05-12 |  | 231448 |  | 7.3 | 8.5 | 79.4 | 91 | -16.1 | -16.7 |  |  | 677.3 | -17
2011-05-13 |  | 111552 |  | 4.5 | 7.7 | 69.3 | 88 | -16 | -16.8 |  |  | 676.1 | -17
2011-05-13 |  | 232321 |  | 7.2 | 7.8 | 71.9 | 91 | -16 | -18 |  |  | 675 | -19
2011-05-14 |  | 111618 |  | 4.9 | 5.4 | 73.6 | 84 | -21 | -21.8 |  |  | 673.9 | -21
2011-05-14 |  | 231613 |  | 4.9 | 5.4 | 82.7 | 86 | -25 | -25.4 |  |  | 673 | -25
2011-05-15 |  | 111404 |  | 4.7 | 6 | 69.8 | 84 | -17.7 | -19.2 |  |  | 672.6 | -19 | X
2011-05-15 |  | 231201 |  | 6.4 | 6.8 | 75.4 | 87 | -17.4 | -19.7 |  |  | 672.8 | -29
2011-05-16 |  | 113038 |  | 5.1 | 5.6 | 72.8 | 83 | -18.6 | -20.2 |  |  | 674.3 | -20
2011-05-16 |  | 231424 |  | 6.4 | 6.8 | 73.5 | 87 | -20.5 | -23.1 |  |  | 674.2 | -22
2011-05-17 |  | 111331 |  | 3.7 | 4.8 | 67.3 | 82 | -24.1 | -24.5 |  |  | 674.6 | -24 | X
2011-05-17 |  | 231359 |  | 4.7 | 5.4 | 75.4 | 82 | -24.4 | -26.8 |  |  | 673.8 | -26
2011-05-18 |  | 111506 |  | 3.4 | 5 | 86 | 84 | -24.1 | -24.5 |  |  | 672.6 | -23
2011-05-18 |  | 232013 |  | 5 | 5.7 | 87.4 | 84 | -24.6 | -28.4 |  |  | 672.7 | -24 | X
2011-05-19 |  | 93004 |  | 6 | 6.3 | 50 | 82 | -25 | -26.5 |  |  | 672.6 | -25 | X
2011-05-19 |  | 231434 |  | 8 | 8.4 | 69.3 | 82 | -24.2 | -28 |  |  | 674.1 | -25
2011-05-20 |  | 104434 |  | 3.3 | 4 | 70.9 | 79 | -27.7 | -29.1 |  |  | 676.7 | -28
2011-05-20 |  | 231724 |  | 5.6 | 6.7 | 72.4 | 82 | -27.2 | -27.2 |  |  | 674.5 | -27
2011-05-21 |  | 112720 |  | 4.4 | 5.1 | 67.3 | 77 | -25.7 | -26.4 |  |  | 673.7 | -26
2011-05-21 |  | 231509 |  | 4.6 | 5.5 | 70 | 80 | -28.2 | -30.6 |  |  | 672.8 | -29
2011-05-22 |  | 111556 |  | 3.4 | 4.3 | 69.3 | 78 | -28.4 | -29.1 |  |  | 671.8 | -29
2011-05-22 |  | 231851 |  | 4.3 | 4.7 | 69.5 | 79 | -31 | -31.7 |  |  | 673.2 | -31
2011-05-23 |  | 103927 |  | 3.4 | 4.3 | 64.5 | 79 | -27.7 | -29.1 |  |  | 674.7 | -29
2011-05-23 |  | 231717 |  | 3.1 | 4.5 | 73.7 | 83 | -28.8 | -29.1 |  |  | 675.5 | -26
2011-05-24 |  | 84012 |  | 2.4 | 3.4 | 69.6 | 77 | -30 | -31 |  |  | 672.8 | -31
2011-05-24 |  | 231534 |  | 3.1 | 4.3 | 73.6 | 82 | -26.3 | -26.9 |  |  | 671.6 | -27
2011-05-25 |  | 111501 |  | 2.9 | 3.9 | 67.3 | 81 | -25.1 | -26.7 |  |  | 671.5 | -27
2011-05-25 |  | 231227 |  | 3.4 | 4.4 | 58.1 | 83 | -26.6 | -28.9 |  |  | 672.4 | -28
2011-05-26 |  | 111704 |  | 3.5 | 5 | 56.5 | 85 | -21.4 | -23.3 |  |  | 670.9 | -23 | X
2011-05-26 |  | 231235 |  | 5.4 | 7.3 | 76 | 85 | -24.4 | -25.3 |  |  | 668.8 | -25
2011-05-27 |  | 111500 |  | 3.5 | 5 | 50 | 83 | -22.6 | -25.4 |  |  | 666.6 | -25 | X
2011-05-27 |  | 231629 |  | 4.4 | 5.6 | 73.9 | 86 | -22.1 | -25.6 |  |  | 665.9 | -25
2011-05-28 |  | 111533 |  | 3 | 3.8 | 68.5 | 80 | -28.4 | -28.8 |  |  | 665.1 | -28
2011-05-28 |  | 10702 |  | 2.8 | 3.8 | 71.1 | 78 | -30.1 | -31.5 |  |  | 666.2 | -27
2011-05-29 |  | 111835 |  | 2.9 | 3.9 | 60 | 81 | -26.2 | -26.7 |  |  | 666.4 |  | X |  |  | GH met station down
2011-05-29 |  | 231541 |  | 3.9 | 6.5 | 77.5 | 83 | -26.4 | -26.3 |  |  | 666.7 | -25
2011-05-30 |  | 111526 |  | 3 | 4 | 62.9 | 79 | -26.9 | -28.7 |  |  | 666 | -27
2011-05-30 |  | 231455 |  | 5 | 6.9 | 60 | 78 | -27 | -30.5 |  |  | 666.1 | -24 | X
2011-05-31 |  | 111519 |  | 3 | 4.3 | 64.9 | 79 | -27.6 | -28.3 |  |  | 665.5 |  |  |  |  | GH met station down
2011-05-31 |  | 231501 |  | 4.5 | 6.2 | 73.6 | 83 | -24.7 | -27.6 |  |  | 665.6 | -19
2011-06-01 |  | 111456 |  | 2.1 | 2.7 | 60 | 80 | -28 | -27.6 |  |  | 665.2 | -25 | X
2011-06-01 |  | 231509 |  | 3.5 | 4.3 | 60 | 83 | -24 | -26.3 |  |  | 666.5 | -22 | X
2011-06-02 |  | 111501 |  | 3.2 | 3.5 | 74 | 81 | -27.3 | -27.4 |  |  | 667.9 | -24 | X
2011-06-02 |  | 232043 |  | 6.4 | 7.7 | 76 | 86 | -24.8 | -26.5 |  |  | 671.5 | -25
2011-06-03 |  | 104416 |  | 3.2 | 4.3 | 58 | 81 | -25.9 | -27.5 |  |  | 674.7 | -26
2011-06-03 |  | 231433 |  | 4.8 | 6.8 | 75.9 | 88 | -18.6 | -19.5 |  |  | 673.9 | -20
2011-06-04 |  | 111500 |  | 3.5 | 4.9 | 73 | 88 | -20 | -19.8 |  |  | 673.4 | -20
2011-06-04 |  | 231555 |  | 3.6 | 3.8 | 62.9 | 82 | -24.4 | -25.8 |  |  | 676.7 | -26
2011-06-05 |  | 111611 |  | 3.4 | 4.4 | 70.4 | 81 | -23.6 | -23.9 |  |  | 680.9 | -23
2011-06-05 |  | 232112 |  | 3.4 | 4.7 | 76.5 | 86 | -23.4 | -23.5 |  |  | 682.1 | -23
2011-06-06 |  | 111617 |  | 3.1 | 4.3 | 67.8 | 86 | -22.8 | -22.6 |  |  | 680.5 | -22
2011-06-06 |  | 231218 |  | 5 | 5.7 | 67 | 89 | -15.9 | -18 |  |  | 680.6 | -18
2011-06-07 |  | 111552 |  | 4.2 | 5.7 | 71 | 85 | -18.5 | -18.4 |  |  | 681.7 | -18
2011-06-07 |  | 231354 |  | 4.2 | 5.3 | 70.1 | 91 | -19.5 | -19.6 |  |  | 683.8 | -18 | X
2011-06-08 |  | 111457 |  | 4.2 | 5 | 71 | 87 | -18.3 | -18.8 |  |  | 685.2 | -18
2011-06-08 |  | 231409 |  | 5.4 | 6.9 | 72.3 | 91 | -15.2 | -20.5 |  |  | 687.3 | -18
2011-06-09 |  | 90106 |  | 4.4 | 5.3 | 84.4 | 84 | -24.2 | -24.5 |  |  | 687.8 | -23
2011-06-09 |  | 231641 |  | 6.2 | 7.5 | 75 | 91 | -19.1 | -18.2 |  |  | 690.5 | -17 | X
2011-06-10 |  | 111641 |  | 4.7 | 6.5 | 71 | 90 | -16.5 | 17.1 |  |  | 691.7 | -17
2011-06-10 |  | 232031 |  | 6.6 | 8.2 | 80.2 | 94 | -14.5 | -14.6 |  |  | 691.5 | -14
2011-06-11 |  | 112028 |  | 4.2 | 6.1 | 66 | 76 | -12.5 | -13.1 |  |  | 689.8 | -13
2011-06-11 |  | 231804 |  | 9.5 | 10 | 80 | 90 | -9.4 | -9.6 |  |  | 689.7 | -10
2011-06-12 |  | 111617 |  | 8.4 | 9.9 | 78.6 | 91 | -8.3 | -8.6 |  |  | 689.6 | -8
2011-06-12 |  | 231421 |  | 10.2 | 11.7 | 87.4 | 97 | -7.9 | -8.5 |  |  | 690.5 | -8
2011-06-13 |  | 84732 |  | 9.1 | 10.4 | 83.5 | 99 | -5.3 | -5.9 |  |  | 691.1 | -6
2011-06-13 |  | 231509 |  | 15.8 | 7.4 | 88.8 | 92 | -16.4 | -3.9 |  |  | 692.1 | -4
2011-06-14 |  | 111326 |  | 12.9 | 15.6 | 80.6 | 89 | -3.8 | -3.8 |  |  | 691 | -4
2011-06-14 |  | 231515 |  | 14.7 | 15.3 | 87.4 | 95 | -7.2 | -7.1 |  |  | 689.6 | -7
2011-06-15 |  | 112616 |  | 8.9 | 7.5 | 75.4 | 93 | -12.1 | -13.1 |  |  | 687.8 | -10
2011-06-15 |  | 231812 |  | 25.2 | 23.3 | 88.4 | 96 | -12.2 | -12.7 |  |  | 685.3 | -12
2011-06-16 |  | 111757 |  | 19.9 | 22.2 | 70 | 97 | -9 | -9.3 |  |  | 681 | -9 | yes |  |  | shop door open during equilibration
2011-06-16 |  | 231902 |  | 19.3 | 21.9 | 77 | 92 | -10.1 | -10.3 |  |  | 679.7 | -10 |  |  |  | replaceed desiccant 6/16/2011 in the morning
2011-06-17 |  | 110845 |  | 17.4 | 18.2 | 67 | 85 | -13 | -13.6 |  |  | 682 | -14
2011-06-17 |  | 231721 |  | 16 | 18 | 77.7 | 91 | -13.2 | -14.1 |  |  | 684.5 | -15
2011-06-18 |  | 111553 |  | 16.6 | 15.9 | -11.9 | 84 | 60 | -14 |  |  | 685.4 | -13
2011-06-18 |  | 231446 |  | 16.9 | 20 | 70 | 94 | -14.1 | -16.9 |  |  | 687 | -14 | X
2011-06-19 |  | 110423 |  | 14.1 | 18.1 | 60 | 76 | -12.5 | -13.3 |  |  | 687.9 | -12
2011-06-19 |  | 231500 |  | 16.2 | 18.6 | 80.2 | 92 | -19.2 | -17.7 |  |  | 688.6 | -17
2011-06-20 |  | 111622 |  | 15.7 | 17.8 | 66.1 | 91 | -14.2 | -15.3 |  |  | 688.2 | -15
2011-06-20 |  | 231301 |  | 15.1 | 17.9 | 71.5 | 91 | -16.2 | -19.2 |  |  | 688.5 | -18
2011-06-21 |  | 111948 |  | 12.7 | 13.9 | 80 | 90 | -18 | -17.8 |  |  | 688.4 |  | x
2011-06-21 |  | 231459 |  | 17.1 | 17.1 | 74 | 92 | -19.2 | -19.1 |  |  | 688.5 | -18
2011-06-22 |  | 111457 |  | 14.4 | 17.8 | 77.8 | 90 | -17.1 | -17.4 |  |  | 687.9 | -14
2011-06-22 |  | 231501 |  | 15.4 | 18.1 | 80.7 | 95 | -11.6 | -13.5 |  |  | 688 | -15
2011-06-23 |  | 111739 |  | 16.4 | 17.5 | 71.6 | 91 | -14.2 | -14.9 |  |  | 687.5 | -14
2011-06-23 |  | 231338 |  | 17.6 | 19.3 | 87.3 | 93 | -15 | -16.5 |  |  | 687 | -15
2011-06-24 |  | 110921 |  | 15.5 | 18.6 | 78.1 | 93 | -14 | -14.1 |  |  | 685.7 | -12
2011-06-24 |  | 230512 |  | 14.9 | 17.7 | 75.4 | 93 | -17.8 | -16.8 |  |  | 685.2 | -16
2011-06-25 |  | 111220 |  | 13.9 | 14.2 | 74 | 91 | -15.3 | -15.1 |  |  | 685.2 | -14
2011-06-25 |  | 231643 |  | 16.8 | 19 | 78.6 | 96 | -17.5 | -18.1 |  |  | 685.3 | -17
2011-06-26 |  | 110245 |  | 18.7 | 20 | 74.3 | 92 | -14.6 | -14.6 |  |  | 685 | -13
2011-06-26 |  | 231506 |  | 20.7 | 21.5 | 78.7 | 91 | -16.1 | -18 |  |  | 686 | -17
2011-06-27 |  | 110845 |  | 18.2 | 20.9 | 80.4 | 91 | -14.9 | -15 |  |  | 686.1 | -13
2011-06-27 |  | 231701 |  | 18.7 | 22.6 | 70.3 | 91 | -17.3 | -18.7 |  |  | 686.6 | -18 | X
2011-06-28 |  | 94311 |  | 16.6 | 20.6 | 69.5 | 89 | -16.6 | -18.4 |  |  | 685.7 | -15
2011-06-28 |  | 231225 |  | 17.2 | 20.8 | 79.6 | 91 | -17.8 | -19.9 |  |  | 685.2 | -18
2011-06-29 |  | 111239 |  | 18.3 | 20.6 | 74.1 | 92 | -13.5 | -14.6 |  |  | 684.8 | -11
2011-06-29 |  | 230635 |  | 19.6 | 21.9 | 71.6 | 87 | -14.6 | -14.6 |  |  | 684.7 | -14
2011-06-30 |  | 111505 |  | 17.2 | 21.7 | 80.9 | 95 | -12.1 | -11.8 |  |  | 684.3 | -10
2011-06-30 |  | 231813 |  | 18.1 | 22 | 83.3 | 99 | -12.3 | -13 |  |  | 684.6 | -13
2011-07-01 |  | 111513 |  | 14.4 | 18.8 | 72.6 | 91 | -15.3 | -17.6 |  |  | 684.5 | -14
2011-07-01 |  | 231459 |  | 16.7 | 19.4 | 80.5 | 92 | -11.1 | -11.4 |  |  | 686.4 | -12
2011-07-02 |  | 11620 |  | 16.8 | 20.7 | 79 | 91 | -10.3 | -10.5 |  |  | 685.7 | -10
2011-07-02 |  | 231928 |  | 20.5 | 20.9 | 83.2 | 92 | -10.1 | -10.3 |  |  | 685.9 | -10
2011-07-03 |  | 110941 |  | 14.5 | 21.1 | 80.8 | 86 | -12.1 | -12 |  |  | 685.5 | -12
2011-07-03 |  | 231557 |  | 18.8 | 21.8 | 88.7 | 94 | -10.2 | -10.3 |  |  | 685.8 | -11
2011-07-04 |  | 112351 |  | 16.1 | 20.4 | 78.4 | 88 | -10.2 | -10.4 |  |  | 686.3 | -10
2011-07-04 |  | 232054 |  | 18.3 | 20.6 | 79.9 | 97 | -14.4 | -13.7 |  |  | 686.9 | -13
2011-07-05 |  | 111413 |  | 16.9 | 20.3 | 75.1 | 78 | -11.5 | -11.7 |  |  | 686.9 | -10
2011-07-05 |  | 231459 |  | 18.1 | 20.5 | 80.5 | 93 | -10.8 | -11.7 |  |  | 686.4 | -11 | X
2011-07-06 |  | 111051 |  | 15.3 | 18.9 | 65.2 | 74 | -10.9 | -11.1 |  |  | 685 | -10
2011-07-06 |  | 232210 |  | 20 | 18.8 | 85.5 | 92 | -18.9 | -19.5 |  |  | 685.3 | -18
2011-07-07 |  | 111544 |  | 17.9 | 22.4 | 78.8 | 97 | -7.7 | -7.6 |  |  | 685.1 | -6
2011-07-07 |  | 231335 |  | 20.6 | 21.4 | 79.9 | 89 | -7.4 | -8.5 |  |  | 684.8 | -8
2011-07-08 |  | 11411 |  | 16.7 | 20.3 | 82.2 | 91 | -15.2 | -15.9 |  |  | 683.9 | -13
2011-07-08 |  | 231033 |  | 16.7 | 19.5 | 83.2 | 93 | -16.7 | -17 |  |  | 681.4 | -16
2011-07-09 |  | 111644 |  | 17.1 | 21.5 | 85.3 | 97 | -7.8 | -7.7 |  |  | 679 | -7
2011-07-09 |  | 231333 |  | 17.6 | 21.1 | 90.2 | 97 | -7.3 | -7.7 |  |  | 679 | -6
2011-07-10 |  | 112324 |  | 20.8 | 24.7 | 75.8 | 90 | -6.5 | -6.8 |  |  | 684.3 | -7
2011-07-10 |  | 231607 |  | 24.5 | 23.3 | 89.1 | 96 | -7.9 | -8 |  |  | 684.6 | -8
2011-07-11 |  | 111512 |  | 22.4 | 24.7 | 83.4 | 89 | -6.6 | -6.6 |  |  | 683.9 | -6
2011-07-11 |  | 231501 |  | 22.3 | 26 | 82.9 | 90 | -6.5 | -6.6 |  |  | 682.6 | -7
2011-07-12 |  | 111916 |  | 19.9 | 24 | 75.8 | 89 | -5.8 | -6.3 |  |  | 680.9 | -6
2011-07-12 |  | 231313 |  | 21.7 | 20.1 | 84.5 | 96 | -8.6 | -8.9 |  |  | 680.4 | -9
2011-07-13 |  | 111408 |  | 18.8 | 20.4 | 72 | 93 | -12.5 | -13.1 |  |  | 679.8 | -13
2011-07-13 |  | 231426 |  | 19.3 | 22.2 | 79.9 | 95 | -13.9 | -14.2 |  |  | 680.7 | -14
2011-07-14 |  | 111641 |  | 15.5 | 19.1 | 76.5 | 84 | -11.6 | -10.7 |  |  | 680.9 | -10
2011-07-14 |  | 232353 |  | 20.2 | 23.6 | 97 | 98 | -9.8 | -9.8 |  |  | 681.3 | -10
2011-07-15 |  | 90049 |  | 17.3 | 23.7 | 91 | 95 | -12.1 | -12.1 |  |  | 681.2 | -12
2011-07-15 |  | 231651 |  | 20.2 | 22.5 | 82.8 | 96 | -8.3 | -8.6 |  |  | 682.9 | -8.5
2011-07-16 |  | 90638 |  | 17.5 | 21.7 | 89.9 | 95 | -11.8 | -11.9 |  |  | 682.4 | -8 | I think the weather isn't updating.
2011-07-16 |  | 231915 |  | 22.1 | 23.3 | 81.7 | 95 | -11.3 | -11.1 |  |  | 679.2 | -8 | I think the weather isn't updating.
2011-07-17 |  | 131305 |  | 21.2 | 21.6 | 79 | 85 | -10 | -10.2 |  |  | 679.9 | -8 | I think the weather isn't updating.
2011-07-17 |  | 231607 |  | 24.8 | 27.5 | 83.1 | 94 | -11.9 | -12.2 |  |  | 679.7 | -8 | I think the weather isn't updating.
2011-07-18 |  | 112031 |  | 17.1 | 22.7 | 78.7 | 86 | -13.4 | -13.5 |  |  | 678.3 | -8 | I think the weather isn't updating.
2011-07-18 |  | 232036 |  | 25.2 | 23.1 | 80.9 | 93 | -12 | -12.9 |  |  | 679.3 | -13
2011-07-19 |  | 93850 |  | 20.9 | 19.9 | 85.7 | 91 | -15.4 | -15.6 |  |  | 680.4 | -15
2011-07-19 |  | 231618 |  | 25.2 | 26.4 | 78.6 | 90 | -17.1 | -17.7 |  |  | 680 | -17
2011-07-20 |  | 93850 |  | 20.7 | 24.2 | 90.4 | 99 | -6.4 | -6.3 |  |  | 679.7 | -6
2011-07-20 |  | 204453 |  | 24.6 | 33.2 | 77 | 98 | -2.7 | -5.2 |  |  | 682.1 | -5 |  |  |  | Launched early for Med Evac
2011-07-21 |  | 91643 |  | 22.9 | 24.2 | 89.3 | 93 | -14.6 | -14.2 |  |  | 682.1 | -14
2011-07-21 |  | 231731 |  | 22.6 | 27.8 | 95 | 95 | -18.7 | -18.7 |  |  | 681.8 | -18
2011-07-22 |  | 101323 |  | 19.1 | 24 | 80.7 | 98 | -7.7 | -8 |  |  | 680.7 | -8
2011-07-22 |  | 232031 |  | 26.7 | 25.4 | 88.5 | 98 | -5.4 | -5.7 |  |  | 680.7 | -9
2011-07-23 |  | 92158 |  | 22.9 | 26 | 86.8 | 97 | -8.3 | -8.7 |  |  | 680.6 | -9
2011-07-23 |  | 231502 |  | 22.9 | 25.9 | 85.5 | 96 | -10.8 | -8.8 |  |  | 681.2 | -11
2011-07-24 |  | 111635 |  | 21.4 | 24.6 | 81.9 | 91 | -8.4 | -9.1 |  |  | 681.2 | -9
2011-07-24 |  | 231345 |  | 23.9 | 26.1 | 91.2 | 98 | -10.7 | -10.7 |  |  | 681.4 | -11
2011-07-25 |  | 111414 |  | 18.6 | 22 | 77 | 95 | -9 | -9.4 |  |  | 680.3 | -9
2011-07-25 |  | 225059 |  | 20.9 | 21.5 | 86.6 | 96 | -12.5 | -12.7 |  |  | 680.9 | -13 |  |  |  | Reprocessed launch time to 23:14:59
2011-07-26 |  | 111100 |  | 19.4 | 20.6 | 88.4 | 94 | -11.7 | -11.9 |  |  | 680.6 | -11
2011-07-26 |  | 231108 |  | 19.4 | 20.4 | 82.9 | 95 | -14.9 | -15.3 |  |  | 679.4 | -16
2011-07-27 |  | 111009 |  | 20.2 | 21.5 | 83 | 93 | -8.9 | -8.9 |  |  | 677.2 | -9
2011-07-27 |  | 231405 |  | 22.7 | 23.6 | 90.2 | 96 | -7.9 | -7.9 |  |  | 676.1 | -8
2011-07-28 |  | 111107 |  | 18.8 | 21.5 | 83 | 96 | -11.2 | -11.5 |  |  | 675.1 | -12
2011-07-28 |  | 231546 |  | 22.5 | 25.6 | 71.1 | 94 | -11.1 | -11.5 |  |  | 677.3 | -12
2011-07-29 |  | 112146 |  | 22.1 | 25 | 81 | 89 | -10.9 | -11.2 |  |  | 679,1 | -11
2011-07-29 |  | 231512 |  | 23 | 26.8 | 83.9 | 90 | -14.1 | -13.3 |  |  | 682.3 | -12
2011-07-30 |  | 110900 |  | 15.5 | 17.4 | 79 | 94 | -9.6 | -9.9 |  |  | 684.8 | -10
2011-07-30 |  | 232025 |  | 22.7 | 20.8 | 69.4 | 97 | -6 | -6.9 |  |  | 689 | -7
2011-07-31 |  | 111531 |  | 21.6 | 20.9 | 89 | 96 | -10.2 | -10.1 |  |  | 691.4 | -9
2011-07-31 |  | 231528 |  | 22.5 | 23.6 | 92.2 | 99 | -6.9 | -7.2 |  |  | 692.2 | -7
2011-08-01 |  | 111303 |  | 19.2 | 20 | 79 | 97 | -9.5 | -9.9 |  |  | 691.9 | -9
2011-08-01 |  | 230913 |  | 20.7 | 20.5 | 95.1 | 95 | -13.5 | -13.6 |  |  | 691.7 | -13
2011-08-02 |  | 111424 |  | 15.6 | 18.4 | 80 | 96 | -10.6 | -10.6 |  |  | 691 | -8
2011-08-02 |  | 231501 |  | 24.1 | 23 | 95.9 | 98 | -8.9 | -8.6 |  |  | 691.7 | -9
2011-08-03 |  | 111236 |  | 18.8 | 20.5 | 93 | 98 | -9.1 | -8.7 |  |  | 691.7 | -9
2011-08-03 |  | 231145 |  | 20.2 | 22.2 | 92.1 | 92 | -14.1 | -15.6 |  |  | 691.1 | -14
2011-08-04 |  | 111608 |  | 16 | 17.9 | 72 | 93 | -13.1 | -13.5 |  |  | 690.4 | -12
2011-08-04 |  | 231749 |  | 18.3 | 20 | 93.1 | 92 | -19.4 | -19.8 |  |  | 689.9 | -19
2011-08-05 |  | 111549 |  | 15.4 | 17.4 | 76 | 96 | -10.8 | -11.3 |  |  | 689.6 | -10
2011-08-05 |  | 231105 |  | 15.2 | 25.6 | 94 | 100 | -9.7 | -9.4 |  |  | 689.6 | -9
2011-08-06 |  | 111259 |  | 21 | 23 | 81 | 97 | -9 | -8.9 |  |  | 689.1 | -8
2011-08-06 |  | 231225 |  | 20 | 22 | 96 | 96 | -12.6 | -12.6 |  |  | 688.6 | -12
2011-08-07 | G2653342 | 111202 |  | 17.7 | 20 | 93 | 95 | -12 | -11.5 |  |  | 688 | -12 |  | NBM | OVC, FOG
2011-08-07 | G0613395 | 231332 |  | 16.4 | 19.5 | 79.1 | 89 | -18.2 | -19.8 |  |  | 688.6 | -19 |  | LR | BKN, F2fg
2011-08-08 | G2624421 | 111602 |  | 15.8 | 19.2 | 52 | 91 | -13.5 | -17.1 |  |  | 688.9 | -13 |  | NBM | SCT
2011-08-08 | G0613174 | 231500 |  | 17.1 | 18.5 | 88.9 | 92 | -17.6 | -16.5 |  |  | 689.2 | -18 |  | MM | BR
2011-08-09 | G2653331 | 110808 |  | 14.7 | 17.7 | 71.5 | 91 | -17.1 | -16.9 |  |  | 688.1 | -14 |  | NBM | FEW | wind data not calculating
2011-08-09 | G0453040 | 231726 |  | 18.8 | 22 | 82.5 | 98 | -8.3 | -9.1 |  |  | 688 | -9 |  | LR | OVC
2011-08-10 | G2624459 | 112239 |  | 19.2 | 22.4 | 92 | 96 | -11.3 | -10.9 |  |  | 686.6 | -10 |  | NBM | OvC, FOG
2011-08-10 | G0613587 | 231620 |  | 18.1 | 19.1 | 94.8 | 93 | -15.7 | -15.2 |  |  | 684.6 | -15 |  | MM | F3Fg
2011-08-11 | G0613421 | 111313 |  | 16.8 | 21.8 | 82 | 95 | -12 | -11.7 |  |  | 681.2 | -11 |  | NBM | BKN
2011-08-11 | G2624418 | 230952 |  | 16.9 | 20.4 | 85 | 93 | -19.5 | -19.5 |  |  | 679.3 | -19 |  | NBM | BKN | dual launch, switch to GPS sondes at night
2011-08-12 | G0613393 | 93313 |  | 13.9 | 17.1 | 90 | 92 | -16.1 | -15.9 |  |  | 677.8 | -15 |  | NBM | FOG | early launch for flight day
2011-08-12 | G2543694 | 231149 |  | 19.5 | 21.4 | 92.8 | 92 | -16.2 | -16.5 |  |  | 677.4 | -16 |  | MM | F3Fg
2011-08-13 | G0613401 | 112034 |  | 16.9 | 21 | 79 | 92 | -15.1 | -15.4 |  |  | 675.9 | -15 |  | NBM | OVC
2011-08-13 | G2543615 | 231821 |  | 21.6 | 21 | 81 | 91 | -18.3 | -20.1 |  |  | 675.3 | -20 |  | LR | SCT
2011-08-14 | G0553807 | 112031 |  | 4e | 14.3 | 78 | 88 | -21 | -21 |  |  | 674.3 | -20 |  | BCH | BKG, SG
2011-08-14 | G2625058 | 231447 |  | 14 | 13.5 | 89 | 93 | -15.2 | -15.2 |  |  | 676.6 | -15 |  | SW, CA | BR, SN
2011-08-15 | G0613399 | 94558 |  | 16.4 | 17.1 | 81 | 89 | -18.2 | -18.9 |  |  | 677.7 | -18 |  | BCH | FzFg
2011-08-15 | G2623619 | 231911 |  | 21.9 | 24.3 | 75 | 93 | -16.4 | -15.8 |  |  | 679.5 | -16 |  | CH, SW | BKN
2011-08-16 | G0613617 | 93949 |  | 15.3 | 14.8 | 74 | 82 | -26.7 | -27.8 |  |  | 681 | -25 |  | BCH, NBM | SCT, BR
2011-08-16 | G2534752 | 231113 |  | 21.7 | 24.5 | 83 | 84 | -24.6 | -25.4 |  |  | 682.3 | -26 |  | SW/CH | FEW
2011-08-17 | G0613396 | 112540 |  | 19.5 | 21 | 77 | 90 | -16.6 | -16.6 |  |  | 681 | -15 |  | NBM/BH | BKN IC | Desiccant changed
2011-08-17 | G2623634 | 231119 |  | 22.2 | 25.8 | 93 | 89 | -20.5 | -20.4 |  |  | 681 | -20 |  | CH/SW | BKN | 72.5836 | -38.4628
2011-08-18 | G0613188 | 113010 |  | 23 | 20 | 82 | 94 | -12.5 | -13.1 |  |  | 679.6 | -13 |  | bch | OVC BR
2011-08-18 | G2623581 | 231710 |  | 26.2 | 27.4 | 93 | 94 | -17.2 | -18.2 |  |  | 678 | -17 |  | CH/SW | FZFG
2011-08-19 | G0623648 | 84539 |  | 18.2 | 21.5 | 83 | 85 | -24 | -25 |  |  | 676.6 | -25 |  | NBM/BH | SCT | early launch due to flight
2011-08-19 | G2534750 | 231213 |  | 15.8 | 17.7 | 82.9 | 87 | -23.1 | -23.4 |  |  | 676.4 | -22 |  | ch | SCT, -SN
2011-08-20 | G0613618 | 111902 |  | 12.9 | 13.8 | 87 | 86 | -23.4 | -22.8 |  |  | 677.2 | -21 |  | bch | BKN IC | thin Ci
2011-08-20 | G2713647 | 231606 |  | 24.1 | 23.4 | 97 | 83 | -25 | -27.1 |  |  | 677.6 | -26 |  | sw | SCT BR
2011-08-21 | G0623660 | 110527 |  | 13.9 | 13.4 | 75 | 89 | -19.1 | -19.5 |  |  | 678.1 | -18 |  | bch | OVC -SN
2011-08-21 | G2713641 | 231500 |  | 12.2 | 14.5 | 95 |  | -27.6 |  |  |  |  | -28 |  | sw | FEW FZFG
2011-08-22 | G0433038 | 111748 |  | 12.8 | 14 | 72 | 91 | -16.3 | -16.8 |  |  | 681.9 | -16 |  | bch | OVC SG
2011-08-22 | G2524066 | 231722 |  | 10 | 9.7 | 85 | 84 | -24.5 | -25.3 |  |  | 682.7 | -24 |  | ch | FZFG
2011-08-23 | G0613407 | 110348 |  | 12.4 | 12.8 | 78 | 83 | -25.4 | -26.1 |  |  | 684.3 | -25 |  | bch | BKN
2011-08-23 | G2623622 | 231710 |  | 11.2 | 13.8 | 83 | 91 | -17.8 | -18 |  |  | 686 | -18 |  | sw | OVC
2011-08-24 | G0453023 | 111101 |  | 12 | 13.1 | 77 | 87 | -20.7 | -21.1 |  |  | 684.5 | -20 |  | bch | BKN IC
2011-08-24 | G2623824 | 231200 |  | 20.4 | 22 | 93 | 83 | -27.9 | -27.3 |  |  | 684.6 | -27 |  | ch | FEW
2011-08-25 | G0613388 | 111213 |  | 10.9 | 14 | 78 | 80 | -28.4 | -29.7 |  |  | 682.4 | -28 |  | bch | BKN BR | very thin St
2011-08-25 | G2623104 | 231215 |  | 12.4 | 12.9 | 81 | 89 | -19.2 | -19.2 |  |  | 677.7 | -19 |  | sw
2011-08-26 | G0623662 | 111202 |  | 12.2 | 13.7 | 80 | 92 | -16 | -16.1 |  |  | 675.4 | -16 |  | bch | OVC SG
2011-08-26 | G2613266 |  |  | 12.9 | 14.9 | 85 | 93 | -15.2 | -15.2 |  |  | 675.1 | -15 |  | sw | OVC -SN
2011-08-27 | G0613592 | 111229 |  | 14.7 | 15.8 | 81 | 94 | -12.2 | -12.6 |  |  | 671.2 | -13 |  | bch | OVC -SN
2011-08-27 | G2633081 | 231122 |  | 17.2 | 19 | 89.3 | 95 | -11 | -10.9 |  |  | 672.6 | -13 |  | ch | OVC -SN
2011-08-28 | G0613613 | 111134 |  | 15.4 | 15.7 | 87 | 92 | -10.4 | -10 |  |  | 676.5 | -11 |  | bch | OVC SHSN
2011-08-28 | G2623633 | 231149 |  | 15.5 | 17.6 | 89.1 | 96 | -10.9 | -11.1 |  |  | 676.9 | -11 |  | ch | BKN
2011-08-29 | G0554032 | 110548 |  | 15.6 | 18.3 | 92 | 97 | -9.3 | -9.8 |  |  | 676.2 | -9 |  | bch | FZFG
2011-08-29 | G2623578 | 231534 |  | 18.8 | 19.8 | 94 | 99 | -6.6 | -6.9 |  |  | 674.5 | -7 |  | sw | FZBR
2011-08-30 | G0613609 | 111246 |  | 18.3 | var. 8- 20 | var. 75 - 82 | 97 | -9 | -9.7 |  |  | 673.5 | -10 |  | bch | OVC -SN
2011-08-30 | G2714090 | 231341 |  | 14.1 | 15 | 88.6 | 95 | -10 | -10.3 |  |  | 669.6 | -10 |  | ch | OVC
2011-08-31 | G0553798 | 111313 |  | 15.2 | 15.5 | 76 | 91 | -16.5 | -16.7 |  |  | 668.4 | -17 |  | bch | BKN SG
2011-08-31 | G2523415 | 231707 |  | 13.3 | 16.1 | 89 | 91 | -17.8 | -18.5 |  |  | 669.2 | -18 |  | sw | BKN
2011-09-01 | G0613405 | 111448 |  | 13.5 | 15.5 | 73 | 90 | -16.9 | -18.2 |  |  | 668.6 | -18 |  | bch | OVC
2011-09-01 | G2714091 | 231413 |  | 16.4 | 18.8 | 81.1 | 89 | -20.8 | -19.9 |  |  | 669.4 | -21 |  | ch | OVC IC
2011-09-02 | F5233485 | 111311 |  | 11.7 | 13 | 86 | 87 | -21.8 | -22.3 |  |  | 669.6 | -22 |  | bch | OVC BR
2011-09-02 | G2714101 | 232340 |  | 11.5 | 12.9 | 95.1 | 81 | -31.1 | -29.8 |  |  | 672.1 | -32 |  | ch | FZFG
2011-09-03 | F5233219 | 111350 |  | 10.3 | 12.7 | 69 | 79 | -30.4 | -30.1 |  |  | 671.8 | -30 |  | bch | BKN | thin Ci
2011-09-03 | G2535008 | 231145 |  | 10.7 | 12.4 | 82 | 90 | -17.3 | -17.4 |  |  | 668.8 | -18 |  | sw | OVC DRSN
2011-09-04 | G0554025 | 111422 |  | 15 | 16.6 | 81 | 91 | -14.8 | -14.8 |  |  | 664.9 | -15 |  | bch | OVC BLSN
2011-09-04 | G2623607 | 231515 |  | 10.8 | 13.2 | 82 | 90 | -19.4 | -20.1 |  |  | 664.8 | -19 |  | sw | BKN
2011-09-05 | F5233437 | 111503 |  | 13.2 | 15.2 | 75 | 89 | -18.2 | -18.7 |  |  | 666.6 | -18 |  | bch | BKN IC | thin Ci
2011-09-05 | G2623629 | 232024 |  | 11.2 | 14.4 | 83.1 | 89 | -19.6 | -20.6 |  |  | 668.7 | -20 |  | ch | OVC IC
2011-09-06 | G0623647 | 111503 |  | 12.1 | 15 | 80 | 87 | -21.9 | -21.9 |  |  | 669.8 | -20 |  | bch | BKN | thin St, As
2011-09-06 | G2623615 | 231512 |  | 12.7 | 14.7 | 90 | 90 | -22.5 | -19.7 |  |  | 670.4 | -20 |  | sw | SCT
2011-09-07 | G0613428 | 111537 |  | 11 | 13 | 74 | 91 | -17.5 | -17.9 |  |  | 670.1 | -17 |  | bch | OVC
2011-09-07 | G2623628 | 225352 |  | 11.1 | 13 | 86 | 90 | -19.8 | -19.6 |  |  | 669.6 | -19 |  | ch | OVC
2011-09-08 | G0613387 | 111707 |  | 10.6 | 11.3 | 82 | 84 | -30.2 | -29.7 |  |  | 668.8 | -29 |  | bch | FEW BR
2011-09-08 | G2623626 | 231526 |  | 9.6 | 11.6 | 84 | 82 | -29.2 | -28.4 |  |  | 668.4 | -29 |  | sw | BKN
2011-09-09 | G0453032 | 111641 |  | 9.9 | 11.9 | 80 | 89 | -20 | -20.2 |  |  | 669.5 | -20 |  | bch | OVC BR
2011-09-09 | G2623602 | 231419 |  | 10.2 | 12.2 | 83 | 86 | -23.3 | -23.4 |  |  | 672.3 | -23 |  | sw | BKN
2011-09-10 | G0613402 | 111730 |  | 11.7 | 15 | 75 var. 85 | 86 | -21.4 | -22.5 |  |  | 673.4 | -20 |  | bch | BKN | thin Cs
2011-09-10 | G2623614 | 231533 |  | 9.7 | 9.4 | 95 | 92 | -17.2 | -16.9 |  |  | 675.5 | -17 |  | ch | OVC
2011-09-11 | G0613424 | 111638 |  | 9.6 | 10.6 | 78 | 84 | -26 | -25.6 |  |  | 675.3 | -25 |  | bch | FEW BR
2011-09-11 | G2423636 | 231502 |  | 16.2 | 14.4 | 86 | 81 | -29.5 | -29.1 |  |  | 676.2 | -29 |  | ch | FEW
2011-09-12 | G0613415 | 111637 |  | 10.5 | 13.2 | 80 | 83 | -27.5 | -26.6 |  |  | 676.8 | -26 |  | bch | BKN | very thin Ci
2011-09-12 | G2623627 | 231531 |  | 8.2 | 10.6 | 87 | 79 | -31.3 | -30.5 |  |  | 677.4 | -30 |  | sw | SCT, -BR
2011-09-13 | G0554043 | 1117 |  | 11 | 11 | 67 | 83 | -26 | -26.3 |  |  | 675.2 | -26 |  | bch | BKN | thin Cs
2011-09-13 | G2623597 | 231631 |  | 8.1 | 10.5 | 72 | 81 | -26 | -25.6 |  |  | 673.1 | -26 |  | ch | SCT
2011-09-14 | G0613407 | 111633 |  | 9.6 | 10.8 | 78 | 88 | -20.7 | -21.3 |  |  | 670.9 | -21 |  | bch | OVC SG
2011-09-14 | G2623630 | 230528 |  | 8.4 | 11 | 78 | 86 | -22.9 | -23.3 |  |  | 668.7 | -23 |  | sw | OVC
2011-09-15 | G0613420 | 111642 |  | 9.2 | 12 | 94 | 86 | -24.1 | -23.5 |  |  | 666.4 | -23 |  | bch | BKN FZFG
2011-09-15 | G2713352 | 231813 |  | 9 | 9.5 | 88 | 79 | -31 | -31.2 |  |  | 666.3 | -31 |  | bch | BKN -SN
2011-09-16 | G0623122 | 111621 |  | 9.6 | 12 | 93 | 86 | -22.9 | -22.9 |  |  | 669.6 | -22 |  | bch | FZFG
2011-09-16 | G2623580 | 231504 |  | 10.1 | 13.4 | 88.1 | 80 | -31.1 | -30.3 |  |  | 673.3 | -31 |  | ch | FZFG, FEW
2011-09-17 | G0553512 | 111605 |  | 11 | 12.5 | 82 | 93 | -14.4 | -14.2 |  |  | 670.9 | -14 |  | bch | OVC -SN BLSN
2011-09-18 | G2623613 | 111755 |  | 14.2 | 8 var. 14 | 82 | 93 | -15.2 | -15.4 |  |  | 663.9 | -16 |  | bch | OVC BLSN
2011-09-18 | G2623620 | 231416 |  | 15.1 | 17.2 | 82 | 89 | -19.1 | -19.5 |  |  | 662.3 | -19 |  | sw | BKN IC
2011-09-19 | G0553494 | 111523 |  | 13 | 14.4 | 83.5 | 93 | -13 | -13 |  |  | 661.7 | -13 |  | bch | OVC -SN BLSN
2011-09-19 | G2623631 | 232500 |  | 11.6 | 13.2 | 82.8 | 91 | -16.4 | -16.3 |  |  | 662.8 | -17 |  | ch | OVC BLSN | Sonde bounced at launch and humidity sensor did not report data.
2011-09-20 | G0553290 | 111656 |  | 11 | 12.8 | 80 | 89 | -17.5 | -17.3 |  |  | 666.4 | -17 |  | bch | OVC BLSN | thin Cs
2011-09-20 | G2623617 | 230328 |  | 10.7 | 13.7 | 83.3 | 90 | -19.3 | -19 |  |  | 667.4 | -18 |  | ch/sw | OVC SN
2011-09-21 | G0613145 | 111732 |  | 12.1 | 13 | 81 | 89 | -15.9 | -16 |  |  | 666.6 | -16 |  | bch | OVC BLSN | attached sonde inside garage
2011-09-21 | G2623608 | 231811 |  | 10.9 | 13.7 | 81.1 | 87 | -22.1 | -22.2 |  |  | 668.2 | -22 |  | ch | FEW DRSN IC
2011-09-22 | G0623107 | 111904 |  | 9.6 | 12 | 73 | 82 | -27.3 | -26.9 |  |  | 668.3 | -27 |  | bch | BKN BLSN IC | attached sonde inside garage
2011-09-22 | G2623598 | 231538 |  | 10.4 | 12.8 | 74.5 | 81 | -29 | -29 |  |  | 669.8 | -29 |  | bch | BKN -SN | attached sonde inside garage
2011-09-23 | G0553492 | 111717 |  | 9.1 | 11.3 | 77.5 | 87 | -22.4 | -22.5 |  |  | 668.7 | -23 |  | bch | OVC -SN
2011-09-23 | G2623606 | 231557 |  | 8.7 | 11 | 78 | 84 | -25.4 | -25.6 |  |  | 668.9 | -26 |  | sw | SCT -IC
2011-09-24 | G0613149 | 112239 |  | 10 | 12.3 | 77.1 | 89 | -25.3 | -19.4 |  |  | 668.2 | -20 |  | ch | OVC
2011-09-24 | G2623616 | 231649 |  | 11.4 | 13.5 | 80 var. 85 | 82 | -27.5 | -28.4 |  |  | 666.4 | -27 |  | bch | SCT
2011-09-25 | G0553505 | 111655 |  | 8.8 | 11 | 75 | 74 | -35.8 | -35.5 |  |  | 665.5 | -35 |  | bch | FEW BR
2011-09-25 | G2623612 | 231431 |  | 17.5 | 19.5 | 88.6 | 77 | -35 | -34 |  |  |  | -35 |  | ch | FEW BR
2011-09-26 | G0613140 | 111541 |  | 9.4 | 12.1 | 72 | 74 | -35.6 | -34.8 |  |  | 666.4 | -35 |  | bch | FEW BR
2011-09-26 | G2623611 | 231711 |  | 8.4 | 10.3 | 87 | 74 | -35.6 | -35.3 |  |  | 667.3 | -36 |  | sw | clear
2011-09-27 | G0623098 | 111834 |  | 8.8 | 10.5 | 75 var. 90 | 75 | -32.8 | -33.4 |  |  | 667.2 | -29 |  | bch | FEW
2011-09-27 | G2623635 | 231814 |  | 9.1 | 11 | 97 | 77 | -33 | -32.7 |  |  | 667.7 | -33 |  | ch | FEW FZFG IC
2011-09-28 | G0553485 | 111856 |  | 11.1 | 13.2 | 73 var. 79 | 88 | -21.7 | -20.8 |  |  | 668.9 | -21 |  | bch | OVC BR
2011-09-28 | G2653333 | 225817 |  | 7.7 | 10 | 93 | 75 | -34.5 | -34.7 |  |  | 668.1 | -35 |  | sw | FZFG | tandem launch with ozone sonde
2011-09-29 | G0623101 | 111702 |  | 9 | 11 | 80 | 73 | -34.6 | -36.2 |  |  | 667.6 | -34 |  | sw | FZFG
2011-09-29 | G2713772 | 231539 |  | 9 | 10.3 | 68 | 73 | -37.5 | -36.9 |  |  | 669.5 | -37 |  | bch | FEW BR
2011-09-30 | G0623103 | 111740 |  | 11.6 | 13 | 80 | 71 | -37.5 | -37.1 |  |  | 667.9 | -37 |  | bch | BKN | thin Ci
2011-09-30 | G2623609 | 231649 |  | 8.6 | 10 | 77.9 | 87 | -22.4 | -22.5 |  |  | 663.6 | -23 |  | ch | BKN
2011-10-01 | G0623100 | 111534 |  | 10.2 | 11 | 74 | 85 | -23.7 | -23.9 |  |  | 657.4 | -24 |  | sw | OVC -SN -IC
2011-10-01 | G2653332 | 231405 |  | 14.8 | 15.3 | 98 | 80 | -33.2 | -31.3 |  |  | 657.1 | -31 |  | bch | FEW BR
2011-10-02 | G0613136 | 111556 |  | 10 | 12 | 91 | 81 | -28.6 | -28.4 |  |  | 658.4 | -28 |  | bch | FZFG | sky obscured
2011-10-02 | G2653336 | 231910 |  | 11.2 | 13.3 | 78.5 | 74 | -36 | -35.6 |  |  | 660 | -38 |  | ch | FEW/SCT
2011-10-03 | G0623115 | 111551 |  | 9.7 | 12.5 | 72.4 | 80 | -29.2 | -29.6 |  |  | 659.8 | -30 |  | bch | OVC
2011-10-03 | G2623625 | 231549 |  | 9.5 | 10.8 | 74 | 81 | -29.2 | -29.2 |  |  | 658.7 | -29 |  | sw | OVC -SN DRSN
2011-10-04 | F5233564 | 111542 |  | 10.4 | 10.8 | 71 | 81 | -27.8 | -28.4 |  |  | 659.5 | -28 |  | ch | OVC
2011-10-04 | G2623846 | 231221 |  | 8 | 9.3 | 74 | 82 | -28.6 | -28.6 |  |  | 661.1 | -29 |  | bch | BKN IC
2011-10-05 | G0613598 | 111607 |  | 7,9 | 10 | 64.5 | 70 | -39.6 | -39.8 |  |  | 664.5 | -37 |  | bch | OVC
2011-10-05 | G2213158 | 225551 |  | 9 | 11 | 64.5 | 72 | -38.5 | -38.3 |  |  | 668.7 | -39 |  | ch | FEW
2011-10-06 | G0553811 | 111711 |  | 8.3 | 10.2 | 57 (but v squirrelly) | 70 | -39.8 | -39.5 |  |  | 672.4 | -40 | X | sw | FEW
2011-10-06 | G2623621 | 231727 |  | 8.7 | 10.3 | 68 | 68 | -39.6 | -41 |  |  | 673.8 | -40 |  | bch | FEW BR
2011-10-07 | G0613599 | 111745 |  | 9.3 | 10.3 | 62 | 71 | -39.9 | -38.7 |  |  | 672.8 | -39 |  | bch | FEW BR
2011-10-07 | G2213165 | 231840 |  | 8.3 | 10.4 | 68.3 | 69 | -40.9 | -39.9 |  |  | 667.1 | -40 |  | ch | FEW
2011-10-08 | G0613422 | 111216 |  | 8.4 | 9.7 | 61.1 | 69 | -41.2 | -40.7 |  |  | 658.4 | -42 |  | ch | BKN | humidity sensor jumping around
2011-10-08 | G2213129 | 231712 |  | 10.4 | 11.5 | 70 | 71 | -40.5 | -40.7 |  |  | 653 | -40 |  | bch | FEW
2011-10-09 | G0613398 | 111526 |  | 10.9 | 14 | 72 | 74 | -38.5 | -35.7 |  |  | 652.1 | -36 |  | bch | BKN SG
2011-10-09 | G2213149 | 232037 |  | 10 | 12.2 | 70 | 67 | -44.8 | -42.6 |  |  | 655.4 | -45 |  | sw | SCT | humidity sensor jumping around
2011-10-10 | G0443101 | 111725 |  | 11.4 | 13 | 72 | 66 | -43.4 | -42.1 |  |  | 660.4 | -41 |  | bch | FEW IC
2011-10-10 | G2213151 | 232000 |  | 11.2 | 13.5 | 66.9 | 63 | -46.5 | -46.6 |  |  | 664.6 | -44 |  | ch | FEW
2011-10-11 | G0553851 | 111541 |  | 9 | 11.2 | 68 | 77 | -32.8 | -32.4 |  |  | 662.7 | -34 |  | sw | OVC
2011-10-11 | G2213152 | 231748 |  | 9.1 | 10.3 | 71.5 | 78 | -32.2 | -31.6 |  |  | 662.7 | -32 |  | bch | FEW IC BR
2011-10-12 | G0553840 | 111731 |  | 8.4 | 10 | 70 | 68 | -40.7 | -40.2 |  |  | 661.9 | -40 |  | bch | SCT BR
2011-10-12 | G2213155 | 230240 |  | 7.6 | 9.7 | 67 | 73 | -37 | -36.6 |  |  | 660.4 | -37 |  | sw/ch | FEW BR
2011-10-13 | G0553841 | 111818 |  | 11 | 12.9 | 73 | 82 | -27.1 | -27.1 |  |  | 655.5 | -27 |  | sw/ch | OVC
2011-10-13 | G2213157 | 231907 |  | 11.9 | 12.9 | 72.4 | 81 | -28.6 | -28.8 |  |  | 654.2 | -29 |  | bch | SCT BLSN | brought sonde inside garage to attach
2011-10-14 | G0553854 | 111501 |  | 9.7 | 11.1 | 87 var, 94 | 76 | -34.8 | -34.1 |  |  | 653 | -35 |  | bch | BKN BR | thin Cs
2011-10-14 | G2623594 | 232259 |  | 7.9 | 10.6 | 64 | 68 | -42 | -42.2 |  |  | 657.4 | -43 |  | sw | BKN -SN
2011-10-15 | G0433092 | 111836 |  | 9.6 | 11.5 | 65.7 | 70 | -39.1 | -39 |  |  | 661.2 | -39 |  | ch | OVC
2011-10-15 | G2653338 | 231126 |  | 10.4 | 11.5 | 69 | 74 | -35 | -35.1 |  |  | 666.9 | -35 |  | bch | BKN IC | thin Cs
2011-10-16 | G0443088 | 112359 |  | 9.4 | 10.6 | 74 | 69 | -40.3 | -38.8 |  |  | 670.5 | -39 |  | bch | FEW
2011-10-16 | G2633691 | 231640 |  | 13 | 15.1 | 68.2, jumping | 70 | -39.9 | -38.7 |  |  | 671.4 | -39 |  | ch | FEW | 38mbar, 22,022 m 20C in SOB
2011-10-17 | G0553853 | 111248 |  | 12.8 | 10 | 72 | 71 | -38.8 | -38.7 |  |  | 671.5 | -38 |  | bch | OVC SG | 26 mb, 24.3 km, garage temp. 20F
2011-10-17 | G2623605 | 231758 |  | 10.7 | 13.4 | 77 | 84 | -24.8 | -24.8 |  |  | 667.7 | -25 |  | sw | OVC BLSN | ~21mb, garage temp 38F
2011-10-18 | G2623610 | 111735 |  | 10.2 | 12.7 | 76.8 | 85 | -24.6 | -24.3 |  |  | 668.2 | -25 |  | ch | OVC
2011-10-18 | G2623623 | 231408 |  | 12.1 | 14.3 | 76 | 82 | -27.7 | -27.6 |  |  | 667.1 | -28 |  | bch | BKN IC | 23 mb garage temp 39F
2011-10-19 | G0433086 | 111140 |  | 12.4 | 14 | 79.6 | 88 | -20.7 | -20.8 |  |  | 661.7 | -21 |  | bch | BLSN -SN OVC | sky obscured
2011-10-19 | G2323824 | 225540 |  | 16.3 | 18.8 | 78 | 80 | -30 | -30.2 |  |  | 658.9 | -29 |  | ch/sw | FEW BR | tandem launch with ozone sonde
2011-10-20 | G0443124 | 111540 |  | 11.3 | 13.5 | 81.9 | 72 | -32.6 | -37 |  |  | 656.8 | -33 |  | ch/sw | BKN
2011-10-20 | G2623591 | 231154 |  | 12.5 | 15.1 | 71.5 | 75 | -34.7 | -34.2 |  |  | 656.4 | -35 |  | bch | BKN -SN | 22 mb garage temp 38F
2011-10-21 | G0553834 | 111439 |  | 12.2 | 10 | 69.4 | 76 | -33.8 | -33.7 |  |  | 655.7 | -34 |  | bch | OVC BLSN | thin Cs garage temp 40F 25.6 mb
2011-10-21 | G2323769 | 232306 |  | 11 | 12.9 | 68.6 | 72 | -37.6 | -37.4 |  |  | 658.9 | -38 |  | ch | FEW DRSN IC
2011-10-22 | G0433066 | 111424 |  | 11.8 | 15 | 72 | 68 | -41.1 | -41 |  |  | 660.6 | -41 |  | ch | FEW
2011-10-22 | G2323786 | 231534 |  | 12.4 | 13.3 | 81 | 67 | -43.7 | -42.7 |  |  | 661.3 | -43 |  | bch | SCT IC | thin Ci
2011-10-23 | G0553836 | 111439 |  | 13.3 | 15.3 | 73 | 68 | -45 | -41.6 |  |  | 662.8 | -42 |  | bch | SKC
2011-10-23 | G2623603 | 231826 |  | 12.9 | 15.3 | 72 | 62 | -49.5 | -47.8 |  |  | 663.2 | -48 |  | sw | FEW
2011-10-24 | G0553838 | 111321 |  | 13.9 | 15.5 | 68 | 73 | -37.5 | -36.6 |  |  | 661.5 | -37 |  | bch | BKN BR
2011-10-24 | G2323317 | 231457 |  | 13 | 14.8 | 80.4 | 66 | -41.6 | -42.6 |  |  | 662.3 | -36 |  | ch | FEW
2011-10-25 | G0443090 | 111516 |  | 11.4 | 15 | 80 | 71 | -36.3 | -35.6 |  |  | 662.7 | -36 |  | sw | BKN BR
2011-10-25 | G2323262 | 231510 |  | 13.4 | 14.8 | 77.5 | 63 | -46 | -46.7 |  |  | 663.9 | -46 |  | bch | FEW
2011-10-26 | G0443091 | 111707 |  | 12.1 | 14.1 | 61.7 | 62 | -47.8 | -47.3 |  |  | 666.5 | -48 |  | bch | FEW
2011-10-26 | G2213160 | 232705 |  | 13.3 | 14.1 | 73.5 | 82 | -27.5 | -26.9 |  |  | 665.7 | -27 |  | sw/ch/bh! | BLSN
2011-10-27 | G0433090 | 111453 |  | 13.3 | 15.9 | 77.4 | 1 | -28.4 | -28.1 |  |  | 666.9 | -29 |  | ch/sw | SCT
2011-10-27 | G2323275 | 231512 |  | 14.4 | 15.9 | 92 | 79 | -32.5 | -31.5 |  |  | 665.5 | -32 |  | bch | FEW BR
2011-10-28 | G0443117 | 111501 |  | 13.6 | 15 | 71 | 72 | -38.9 | -37.9 |  |  | 665.4 | -38 |  | bch | FEW BR
2011-10-28 | G2213162 | 231834 |  | 13.5 | 15 | 86 | 75 | -32.8 | -34.1 |  |  | 666 | -32 |  | sw | OVC -SN
2011-10-29 | G0433106 | 112321 |  | 14.7 | 17.1 | 77 | 78 | -31.9 | -31.5 |  |  | 665.3 | -32 |  | sw | OVC -SN | entered winds from GH anemometer b/c it was cleared of heavy frost this AM
2011-10-29 | G2324897 | 232048 |  | 14.7 | 16.4 | 89 | 73 | -37.8 | -34.6 |  |  | 666.2 | -34 |  | bch | FEW BR
2011-10-30 | G0443123 | 111402 |  | 14.6 | 16.6 | 66 | 64 | -44.8 | -45 |  |  | 665.7 | -44 |  | bch | FEW BR
2011-10-30 | G2324857 | 231736 |  | 14.8 | 15.7 | 70 to 73 | 61 | -46.3 | -48.5 |  |  | 664.9 | -46 |  | ch | FEW
2011-10-31 | G0553511 | 112347 |  | 15.9 | 15.5 | 75 | 63 | -45.9 | -45.6 |  |  | 664.4 | -43 |  | bch | FEW
2011-10-31 | G2343065 | 231356 |  | 12.7 | 15.2 | 67 squirrely | 68 | -36.6 li'l squirrely | -41.1 |  |  | 663.3 | -36 |  | sw | FEW
2011-11-01 | G0433071 | 111926 |  | 16.6 | 17.4 | 71 | 60 | -48.8 | -48.8 |  |  | 662.3 | -49 |  | ch/sw | FEW
2011-11-01 | G2325069 | 232627 |  | 18 | 20 | 74 | 63 | -47.4 | -46.1 |  |  | 662.3 | -47 |  | bch | FEW
2011-11-02 | G0623173 | 111308 |  | 15.4 | 16 | 64.5 | 68 | -41.6 | -40.9 |  |  | 662.3 | -43 |  | tc/bch | FEW/BLSN
2011-11-02 | G2325084 | 230056 |  | 23.4 | 22.4 | 61 | 68 | -43.5 | -41.7 |  |  | 662.1 | -43 |  | lr | FEW/BLSN
2011-11-03 | G0443108 | 111722 |  | 16.9 | 17.6 | 64 | 67 | -41 | -41.4 |  |  | 660.8 | -38 |  | tc | FEW
2011-11-03 | G2333041 | 232359 |  | 19.4 | 21.6 | 71.5 | 78 | -31.5 | -31.4 |  |  | 657.6 | -32 |  | sc | OVC/BLSN
2011-11-04 | G0623090 | 111752 |  | 16.3 | 20 | 72.5 | 80 | -29.9 | -29.6 |  |  | 654 | -33 |  | tc | OVC/BLSN
2011-11-04 | G2343092 | 231536 |  | 16 | 16.7 | 80.3 | 88 | -21.4 | -21.3 |  |  | 653.9 | -22 |  | lr | OVC/DRSN/SG
2011-11-05 | G0433078 | 111606 |  | 18.2 | 19.8 | 77 | 87 | -22.6 | -22.7 |  |  | 651 | -23 |  | bch | OVC -SN BLSN
2011-11-05 | G2333328 | 232359 |  | 17.1 | 18 | 74.8 | 81 | -28.9 | 29.1 |  |  | 649.2 | -30 |  | sc | IC SG DRSN BKN
2011-11-06 | G0613132 | 111714 |  | 16.4 | 19 | 72.8 | 80 | -30.3 | -30.1 |  |  | 647 | -30 |  | tc | OVC
2011-11-06 | G2323601 | 231707 |  | 16 | 17.8 | 71.5 | 70 | -39.9 | -39.9 |  |  | 647.1 | -39 |  | lr | OVC
2011-11-07 | G0443086 | 111948 |  | 15.2 | 16.1 | 67.3 | 68 | -43.4 | -41.8 |  |  | 651.6 | -43 |  | tc | FEW
2011-11-07 | G2323617 | 232537 |  | 16.1 | 18.1 | 62.2 | 63 | -46 | -46.4 |  |  | 655.7 | -46 |  | sc | FEW
2011-11-08 | No flights due to wind event of 25-40 knots.
2011-11-09 | G0553846 | 112132 |  | 22.5 | 17.5 | 72 | 81 | -27.3 | -28.1 |  |  | 660.3 | -28 |  | tc | OVC
2011-11-09 | G2323585 | 231623 |  | 13.9 | 15.5 | 74.4 | 83 | -26.7 | -26.4 |  |  | 662 | -26 |  | SC | BKN IC
2011-11-10 | G0433081 |  |  | 15.6 | 17.2 | 78.6 |  | -23.3 | [6 empty] | TC | BLSN | *Unsuccessful Launch x 2
2011-11-10 | G2323618 | 230758 |  | 13.4 | 14.8 | 74.1 | 83 | -26.6 | -26.7 |  |  | 663.3 | -27 |  | LR | BLSN
2011-11-11 | G0433098 | 111850 |  | 18.4 | 17.9 | 92 | 80 | -29.7 | -29.4 |  |  | 663.8 | -30 |  | TC | Fog
2011-11-11 | G2323625 | 232706 |  | 15.3 | 17.3 | 75.4 | 82 | -27.7 | -28.2 |  |  | 666.2 | -29 |  | sc | SCT SG
2011-11-12 | G0433085 | 111508 |  | 17.4 | 20 | 70.5 | 75 | -34.7 | -34.7 |  |  | 667.5 | -35 |  | tc | FEW
2011-11-12 | G2333001 | 232743 |  | 14.3 | 16.6 | 70.9 | 80 | -29.6 | -29.4 |  |  | 667.4 | -30 |  | lr | Few
2011-11-13 | G0623161 | 114324 |  | 18.8 | 20.7 | 87.3 | 94 | -12.7 | -12.9 |  |  | 669.2 | -13 |  | tc | BLSN
2011-11-13 | G2333032 | 231624 |  | 17.8 | 17.9 | 81.1 | 88 | -20.7 | -21.1 |  |  | 673.5 | -21 |  | sc | FEW BLSN IC
2011-11-14 | G0623540 | 111228 |  | 18.1 | 18.3 | 79.4 | 88 | -21.1 | -21 |  |  | 672.8 | -21 |  | tc | OVC SN
2011-11-14 | G2325046 | 232104 |  | 15.7 | 17.8 | 78.6 | 86 | -23.1 | -22.9 |  |  | 671.4 | -23 |  | lr | FEW SG
2011-11-15 | G0433068 | 111527 |  | 21.7 | 17.7 | 90.5 | 80 | -31 | -29.7 |  |  | 670.6 | -30 |  | tc | OVC
2011-11-15 | G2323577 | 231350 |  | 14.9 | 17.5 | 76.4 | 84 | -25.6 | -25.3 |  |  | 670.3 | -26 |  | sc | SCT SN DRSN
2011-11-16 | G0443126 | 111353 |  | 16.3 | 18.7 | 76.5 | 86 | -23.5 | -23.6 |  |  | 670.9 | -24 |  | tc | SCT
2011-11-16 | G2323608 | 231854 |  | 17.9 | 19.1 | 93.7 | 86 | -21.8 | -22.4 |  |  |  | -22 |  | lr | FzFg
2011-11-17 | G0443080 | 111448 |  | 17.2 | 19.8 | 87.7 | 79 | -32.3 | -31.2 |  |  | 673.7 | -31 |  | tc | SCT
2011-11-17 | G2323593 | 231911 |  | 14.4 | 17.3 | 76.7 | 86 | -25.8 | -24.5 |  |  | 672.4 | -25 |  | sc | SCT DRSN
2011-11-18 | G0623158 | 111525 |  | 17.4 | 20.3 | 81.8 | 88 | -20.5 | -21 |  |  | 672.1 | -21 |  | tc | SCT DRSN
2011-11-18 | G2233552 | 231204 |  | 15.8 | 16.9 | 78.3 | 86 | -23.4 | -23 |  |  | 669.8 | -23 |  | lr | BKN DRSN
2011-11-19 | G0623187 | 112053 |  | 16.2 | 17.2 | 81.2 | 76 | -32.8 | -33.4 |  |  | 664.9 | -33 |  | tc | SCT
2011-11-19 | G2233553 | 231451 |  | 18.8 | 19.7 | 72.5 | 79 | -32.2 | -31.2 |  |  | 659.9 | -33 |  | sc | FEW BLSN
2011-11-20 | G0433083 | 112049 |  | 16.5 | 16 | 77.2 | 78 | -24 | -24 |  |  | 656 | -24 |  | tc | OVC DRSN
2011-11-20 | G2233557 | 231027 |  | 15.7 | 16.6 | 78.3 | 86 | -23.7 | -23.6 |  |  | 649.2 | -24 |  | lr | SCT BLSN
2011-11-21 | G0433069 | 111710 |  | 20 | 22.3 | 66.5 | 77 | -33.6 | -32.9 |  |  | 648.4 | -33 |  | tc | BKN | *Time on Computer read 065910, but actual UTC was 111710. File reprocessed by M.SHUPE to fix timing issue
2011-11-21 | G2233561 | 232250 |  | 14.8 | 13.2 | 64.2 | 69 | -39.7 | -39.2 |  |  | 649.5 | -39 |  | sc | FEW BR
2011-11-22 | G0443093 | 111402 |  | 18.1 | 20.8 | 74 | 71 | -43 | -39.7 |  |  | 649.5 | -41 |  | tc | FEW
2011-11-22 | G2233564 | 231225 |  | 17.2 | 17.4 | 69.1 | 71 | -40.2 | -39.6 |  |  | 649.4 | -38 |  | lr | FEW
2011-11-23 | G0623071 | 111433 |  | 17.2 | 17.8 | 68.8 | 70 | -40.8 | -38.7 |  |  | 648.5 | -40 |  | tc | SCT
2011-11-23 | G2313761 | 231652 |  | 14 | 16.3 | 62.5 | 68 | -42.9 | -41.7 |  |  | 648.4 | -43 |  | sc | SCT
2011-11-24 | G0553451 | 111728 |  | 15.3 | 17.3 | 65.4 | 64 | -46.4 | -45.9 |  |  | 647.9 | -47 |  | tc | FEW
1124/2011 | G2313745 | 231605 |  | 12.4 | 14.3 | 62.1 | 60 | -48.3 | -48.6 |  |  | 646.8 | -48 |  | LR | FEW
2011-11-25 | G0553475 | 111532 |  | 17.2 | 17.8 | 67 | 63 | -49.3 | -45.9 |  |  | 646.3 | -49 |  | tc | FEW
2011-11-25 | G2313768 | 231824 |  | 13.4 | 16.7 | 58.2 | 57 | -50.2 | -49.9 |  |  | 646.9 | -50 |  | sc | FEW -SG -BR
2011-11-26 | G0623121 | 111553 |  | 17 | 17.5 | 61 | 62 | -48.4 | -47.6 |  |  | 647.7 | -48 |  | tc | SCT
2011-11-26 | G2313705 | 231033 |  | 13.3 | 15.3 | 59.7 | 60 | -49.1 | -49.1 |  |  | 649 | -49 |  | lr | FEW
2011-11-27 | G0553304 | 113054 |  | 17.7 | 15.4 | 60.5 | 59 | -49.7 | -50.2 |  |  | 649.5 | -50 |  | tc | FEW
2011-11-27 | G2323640 | 1351 |  | 13.4 | 16.4 | 61 | 60 | -49.5 | -48.9 |  |  | 649.8 | -51 |  | lr | FEW
2011-11-28 | G0443083 | 112105 |  | 20 | 19.8 | 65 | 50 | -53.5 | -49.6 |  |  | 649.6 | -54 |  | tc | FEW
2011-11-28 | G2313736 | 231711 |  | 14.4 | 14.6 | 51.6 | 61 | -52 | -48.5 |  |  | 650.6 | -52 |  | sc | FEW
2011-11-29 | G0553293 | 111318 |  | 16.4 | 18.5 | 57.7 | 59 | -50 | -50.3 |  |  | 652 | -50 |  | tc | FEW
2011-11-29 | G2323633 | 231514 |  | 13.6 | 15.6 | 47.6 | 58 | -51 | -50.3 |  |  | 650.7 | -52 |  | sc | FEW
2011-11-30 | G0433091 | 111826 |  | 15.1 | 18.4 | 58.6 | 55 | -54.5 | -54.5 |  |  | 647.7 | -53 |  | tc | FEW
2011-11-30 | G2333064 | 231138 |  | 15 | 15.4 | 58.8 | 64 | -53.2 | -47.4 |  |  | 648.4 | -52 |  | lr | FEW
2011-12-01 | G0433072 | 111425 |  | 16.4 | 16.3 | 64.4 | 65 | -46 | -43.9 |  |  | 649.9 | -45 |  | tc | FEW
2011-12-01 | G2213159 | 231728 |  | 12.8 | 14.4 | 68.8 | 62 | -55.7 | -48.7 |  |  | 645.5 | -49 |  | sc | FEW
2011-12-02 | G0443105 | 112040 |  | 18.5 | 19 | 59 | 52 | -53.2 | -58.8 |  |  | 642.2 | -56 |  | tc | FEW
2011-12-02 | G2213148 | 231550 |  | 13.4 | 14.7 | 53.7 | 55 | -53 | -57.1 |  |  | 642.9 | -53 |  | LR | FEW
2011-12-03 | G0623169 | 112143 |  | 16.3 | 16.6 | 58.1 | 58 | -52.4 | -51.2 |  |  | 645.9 | -52 |  | tc | FEW
2011-12-03 | G2213144 | 231930 |  | 12.9 | 13.8 | 46.7 | 59 | -53.2 | -51.2 |  |  | 649.1 | -53 |  | sc | FEW BR
2011-12-04 | G0623162 | 111619 |  | 18 | 18.7 | 57.7 | 59 | -55.5 | -52.5 |  |  | 652.7 | -55 |  | tc | FEW
2011-12-04 | G2213147 | 231252 |  | 13.6 | 15.7 | 56.1 | 60 | -48.6 | -51.5 |  |  | 653.1 | -51 |  | lr | FEW
2011-12-05 | G0623167 | 111510 |  | 16.7 | 19.5 | 60.5 | 61 | -48.4 | -49.7 |  |  | 651.2 | -49 |  | tc | FEW
2011-12-05 | G2233554 | 231604 |  | 13.8 | 15.3 | 57.9 | 61 | -54.5 | -48.9 |  |  | 647 | -54 |  | sc | FEW BR
2011-12-06 | G0623178 | 111330 |  | 16.6 | 19.2 | 56 | 57 | -54.6 | -52.4 |  |  | 644.2 | -56 |  | tc | FEW BR
2011-12-06 | G2334990 | 231135 |  | 14.6 | 14.2 | 68.1 | 62 | -51.8 | -48 |  |  | 645.9 | -49 |  | lr | FEW
2011-12-07 | G0623179 | 112008 |  | 17.4 | 19.5 | 68.4 | 61 | -50.8 | -49.4 |  |  | 649.3 | -52 |  | tc | FEW
2011-12-07 | G2233560 | 231834 |  | 15.1 | 16.5 | 54.5 | 55 | -57.8 | -56 |  |  | 653.5 | -58 |  | sc | FEW BR
2011-12-08 | G0623174 | 112023 |  | 15.2 | 17.4 | 55 | 57 | -59.2 | -54.3 |  |  | 659.6 | -57 |  | tc | FEW
2011-12-08 | G2313739 | 232100 |  | 14.5 | 14.3 | 58.8 | 56 | -54.6 | -55.4 |  |  | 664.4 | -56 |  | LR | FEW
2011-12-09 | G0613139 | 111829 |  | 14.9 | 15.5 | 61.1 | 62 | -48.3 | -47.9 |  |  | 664.4 | -49 |  | tc | SCT BLSN
2011-12-09 | G2233556 | 232220 |  | 12.3 | 13 | 62.1 | 64 | -43.9 | -44.6 |  |  | 660.2 | -44 |  | sc | SCT BLSN
2011-12-10 | G0623171 | 111321 |  | 15.7 | 17.6 | 67.2 | 70 | -37.6 | -38 |  |  | 657 | -38 |  | tc | OVC BLSN
2011-12-10 | G2233558 | 232053 |  | 14.5 | 19.6 | 64.4 | 66 | -43 | -42.4 |  |  | 655.6 | -43 |  | lr | SCT DRSN
2011-12-11 | G0623175 | 110918 |  | 17.4 | 17.7 | 66.8 | 59 | -46.3 | -49.9 |  |  | 655.4 | -48 |  | tc | FEW
2011-12-11 | G2233542 | 232250 |  | 13.1 | 12 | 67 | 67 | -41.6 | -42.4 |  |  | 656.2 | -42 |  | sc | SCT BLSN
2011-12-12 | G0623190 | 111417 |  | 15.6 | 17.1 | 70.1 | 64 | -44.8 | -44.7 |  |  | 656.7 | -45 |  | tc | OVC
2011-12-12 | G2313721 | 231402 |  | 12.1 | 12.2 | 54.2 | 62 | -46 | -45.8 |  |  | 658 | -45 |  | lr | SCT
2011-12-13 | G0623170 | 111605 |  | 16.7 | 18 | 32.8 | 62 | -44.4 | -46.2 |  |  | 658.6 | -44 | 29.2 | tc | SCT
2011-12-13 | G2313713 | 231902 |  | 13.8 | 13.5 | 42 | 68 | -77 | -38.8 |  |  | 658 | -38 | 26 | sc | BKN
2011-12-14 | G0623177 | 111325 |  | 15.8 | 16.4 | 51.2 | 72 | -36.2 | -36 |  |  | 655.5 | -37 | 20.8 | tc | BKN
2011-12-14 | G2313753 | 231402 |  | 14.8 | 15.1 | 67.6 | 59 | -50.1 | -50.6 |  |  | 653 | -51 |  | lr | FEW
2011-12-15 | G0623164 | 111615 |  | 16.3 | 17.3 | 61.8 | 58 | -51.2 | -52.4 |  |  | 653 | -52 |  | tc | FEW
2011-12-15 | G2313729 | 231917 |  | 12.1 | 13.9 | 55.3 | 56 | -55.2 | -54.9 |  |  | 653.2 | -55 |  | sc | FEW
2011-12-16 | G0623089 | 111442 |  | 14.2 | 16.4 | 68.1 | 61 | -45.1 | -48.3 |  |  | 655 | -46 |  | tc | SCT
2011-12-16 | G2213177 | 231005 |  | 13.4 | 14.8 | 71.9 | 64 | -45.8 | -44.6 |  |  | 658.5 | -47 |  | lr | FEW
2011-12-17 | G0433099 | 111538 |  | 14.6 | 17.1 | 64.4 | 59 | -49.4 | -51.2 |  |  | 659.6 | -51 |  | tc | FEW
2011-12-17 | G2334989 | 232503 |  | Kestral down | 12.5 | 73.5 | 78 | -31.4 | -31.2 |  |  | 656.4 | -31 |  | sc | BKN BLSN
2011-12-18 | G0623144 | 111628 |  | 16.6 | 17.3 | 71.7 | 76 | -33.3 | -33.6 |  |  | 655.4 | -34 |  | tc | BKN SG
2011-12-18 | G2324153 | 231017 |  | 17.2 | 17.2 | 69.2 | 77 | -33.2 | -32.9 |  |  | 650.6 | -33 |  | lr | BLSN
2011-12-19 | G0623156 | 111609 |  | 16.7 | 17.1 | 70.7 | 74 | -34.1 | -34.9 |  |  | 645.9 | -35 |  | tc | BKN BLSN
2011-12-19 | G2324196 | 232714 |  | 13.9 | 13.8 | 66.8 | 62 | -48.6 | -47.5 |  |  | 648.3 | -48 |  | sc | FEW
2011-12-20 | G0623155 | 111801 |  | 14.6 | 16.7 | 65 | 71 | -38.4 | -38.2 |  |  | 646.8 | -38 |  | tc | FEW
2011-12-20 | G2324174 | 231408 |  | 13.8 | 15.4 | 61.2 | 65 | -45 | -44.7 |  |  | 647 | -45 |  | lr | SCT
2011-12-21 | G0623141 | 112051 |  | 11.9 | 17.1 | 74.4 | 60 | -49.3 | -49.1 |  |  | 646.8 | -50 | 14.4 | tc | FEW DRSN
2011-12-21 | G2323402 | 231921 |  | 12.5 | 13.9 | 63.6 | 56 | -52.2 | -53.8 |  |  | 644.4 | -53 |  | sc | SKC -BR
2011-12-22 | G0443118 | 111807 |  | 12.8 | 15.6 | 67.4 | 65 | -44.4 | -44 |  |  | 645 | -44 |  | tc | BKN SN
2011-12-22 | G2323410 | 231407 |  | 13.5 | 14.6 | 61.4 | 66 | -43.7 | -43.5 |  |  | 641.9 | -44 |  | lr | BLSN
2011-12-23 | G0613151 | 111915 |  | 16.5 | 17.9 | 76.6 | 70 | -40.6 | -39.6 |  |  | 639.1 | -42 |  | tc | SCT SG
2011-12-23 | G2313641 | 231619 |  | 19.6 | 19.5 | 58.7 | 61 | -49.9 | -49.9 |  |  | 636.9 | -51 |  | sc | FEW
2011-12-24 | G0613134 | 111957 |  | 18.2 | 18.8 | 63 | 58 | -51.8 | -52.6 |  |  | 634.5 | -52 |  | tc | FEW
2011-12-24 | G2313773 | 231821 |  | 17.4 | 17.8 | 62.6 | 62 | -48 | -47.9 |  |  | 632.5 | -49 |  | lr | FEW DRSN
2011-12-25 | G0623119 | 110800 |  | 16.8 | 17.1 | 78 | 56 | -54.1 | -54.6 |  |  | 630.2 | -54 | 22 | tc | FEW
2011-12-25 | G2324210 | 232522 |  | 12.7 | 14.1 | 42.9 | 54 | -58.8 | -57.4 |  |  | 633.9 | -59 | 11.1 | sc | FEW
2011-12-26 | G0623104 | 111807 |  | 16.7 | 18.1 | 63.9 | 54 | -53.2 | -56.4 |  |  | 639.5 | -55 |  | tc | FEW
2011-12-26 | G2334986 | 232019 |  | 16 | 20 | 65.9 | 65 | -44.7 | -44.3 |  |  | 646.7 | -43 |  | lr | FEW
2011-12-27 | G0623108 | 112114 |  | 19.1 | 19.8 | 59.7 | 54 | -53.3 | -55.9 |  |  | 653.3 | -55 |  | tc | Few
2011-12-27 | G2213176 | 232101 |  | 15.5 | 17.4 | 77.8 | 59 | -50.5 | -50.5 |  |  | 654 | -51 | 18.8 | sc | few
2011-12-28 | G0623111 | 111645 |  | 16 | 18 | 65.4 | 68 | -39.4 | -40.3 |  |  | 650.9 | -40 |  | tc | DRSN
2011-12-28 | G2313642 | 232838 |  | 14.9 | 14.1 | 61.5 | 60 | -48.3 | -49 |  |  | 652.5 | -48 |  | lr | FEW
2011-12-29 | G0623189 | 111437 |  | 19.2 | 19.4 | 63.7 | 66 | -42.4 | -42.5 |  |  | 653.6 | -43 |  | tc | BLSN
2011-12-29 | G2334987 | 233201 |  | 14.8 | 16.2 | 67.3 | 70 | -38.2 | -38.3 |  |  | 649.8 | -38 |  | sc | BLSN
2011-12-30 | G0623157 | 111459 |  | 14 | 16.5 | 63.8 | 65 | -43.7 | -43.7 |  |  | 641.9 | -44 |  | tc | DRSN
2011-12-30 | G2313771 | 231319 |  | 14.5 | 14.3 | 62.2 | 63 | -45.6 | -45.5 |  |  | 636.8 | -45 |  | lr | BLSN
2011-12-31 | G0623176 | 111500 |  | 16.6 | 16.7 | 62.6 | 63 | -46 | -46.4 |  |  | 635.5 | -47 |  | tc | FEW SG | Stopped trans/receiving data before burst occurred. Reason of termination: No PTU Signal
2011-12-31 | G2313653 | 232032 |  | 14.4 | 18.3 | 62.6 | 67 | -40.6 | -41.5 |  |  | 635.4 | -42 |  | sc | SCT SN DRSN | launch termination after <10 min. Reason: "PTU analysis"
2011-12-31 | G2315274 | 235513 |  | 18.2 | 20.7 | 63.4 | 67 | -41.9 | -42 |  |  | 635.3 | -42 |  | sc/tc | SCT SN DRSN | Reason of termination: No PTU Signal
2012-01-01 | G0623108 | 132031 |  | 18 | 18.2 | 61.1 | 62 | -47.7 | -47.6 |  |  | 638 | -48 |  | tc | FEW | Restarted computer and program for this launch
2012-01-01 | G2213138 | 231641 |  | 15.4 | 16.1 | 60.1 | 62 | -48.6 | -48.4 |  |  | 640.6 | -49 |  | lr | FEW
2012-01-02 | G0623140 | 111500 |  | 16.2 | 17.6 | 68.2 | 73 | -35.4 | -35.6 |  |  | 642.5 | -36 |  | tc | BLSN
2012-01-02 | G2323427 | 232109 |  | 14 | 15.1 | 68 | 71 | -37.5 | -37.4 |  |  | 646 | -37 |  | sc | BLSN FEW
2012-01-03 | G0623560 | 111501 |  | 15.7 | 16.7 | 67 | 71 | -38.4 | -37.7 |  |  | 647.4 | -39 |  | tc | BLSN
2012-01-03 | G2313770 | 231500 |  | 15 | 16.2 | 62.8 | 66 | -43 | -42.6 |  |  | 648 | -43 |  | lr | BLSN
2012-01-04 | G0623532 | 111500 |  | 14.4 | 17.7 | 66.9 | 70 | -38.5 | -38.8 |  |  | 650 | -39 |  | tc | FEW BLSN
2012-01-04 | G2213140 | 231819 |  | 15.7 | 14.9 | 65.5 | 71 | -37.6 | -37.6 |  |  | 653.2 | -38 |  | sc | SCT IC BLSN
2012-01-05 | G0623529 | 111826 |  | 14.8 | 16.8 | 64.3 | 63 | -43.9 | -46.2 |  |  | 656.2 | -46 |  | tc | SCT
2012-01-05 | G2335008 | xxxx |  | 15.2 | 14.6 | 67.6 | 74 | -36.3 | -35 |  |  | 656.8 | -37 |  | lr | BLSN | Did not Deteched launch, High Winds, unsuccessful launch
2012-01-05 | G2334985 | 234911 |  | 14.7 | 14.8 | 71.1 | 75 | -34 | -33.7 |  |  | 656.8 | -34 |  | tc | BLSN | Intermitten PTU data
2012-01-06 | G0523165 | 111502 |  | 13.9 | 15.7 | 70 | 75 | -34 | -33.9 |  |  | 656.9 | -34 |  | tc | BLSN
2012-01-06 | G2323439 | 231941 |  | 14 | 12.7 | 69.5 | 72 | -36.3 | -37.2 |  |  | 658.4 | -37 |  | sc | SCT IC BLSN
2011-01-07 | G0623188 | 111425 |  | 15.5 | 17.3 | 70.5 | 76 | -33.5 | -33 |  |  | 657.5 | -33 |  | tc | BLSN
2012-01-07 | G2213153 | 231440 |  | 14.2 | 16.6 | 69.8 | 76 | 32.7 | -33.1 |  |  | 657.8 | -33 |  | lr | BLSN | Crashed, high winds
2012-01-08 | G0623186 | 111418 |  | 16.1 | 16.5 | 73.5 | 81 | -28.7 | -28.8 |  |  | 651.4 | -29 |  | tc | BLSN
2012-01-08 | G2653257 | xxxx |  | 15.9 | 16.1 | 73.8 | xxxx | -28.4 | xxxx |  |  | xxxx | xxxx |  | sc | BLSN 30-32 knots | Sonde antenna broke while calibrating on ground. Rolled.
2012-01-08 | G2623592 | 233652 |  | 15.3 | 16 | 74.7 | 81 | -28.7 | -28.6 |  |  | 643.9 | -29 |  | sc | BLSN | Wind speed @ launch =31 knots. Launch failed: reason PTU analysis
2012-01-09 | G0553483 | 110738 |  | 15.7 | 18.1 | 71.4 | 79 | -30.2 | -30.3 |  |  | 638.5 | -30 |  | tc | BLSN
2012-01-09 | G2601236 | 231614 |  | 15.6 | 16.6 | 66.2 | 70 | -39.3 | -39.9 |  |  | 634.3 | -40 |  | lr | FEW
2012-01-10 | G0553480 | 111550 |  | 15.4 | 18 | 62.4 | 65 | -44.4 | -44.7 |  |  | 642.2 | -44 |  | tc/sc | SCT BLSN
2012-01-10 | G2623596 | 231612 |  | 14.2 | 15.7 | 68.8 | 72 | -37.6 | -37.2 |  |  | 654.2 | -38 |  | lr | BKN
2012-01-11 | G0623084 | 111500 |  | 17 | 18.7 | 68.1 | 66 | -43.4 | -43.7 |  |  | 659.5 | -43 |  | tc | BKN
2012-01-11 | G2625036 | 231500 |  | 14.1 | 12.1 | 63.2 | 60 | -49.6 | -48.8 |  |  | 662.3 | -49 |  | tc | SCT IC
2012-01-12 | G0623146 | 111501 |  | 13.6 | 15.4 | 62.1 | 61 | -47.8 | -48.1 |  |  | 664.9 | -48 |  | tc | FEW
2012-01-12 | G2623590 | 231227 |  | 13.3 | 16.5 | 74.1 | 81 | -28.8 | -28.7 |  |  | 660.8 | -29 |  | sc | BLSN OVC
2012-01-13 | G0623145 | 111502 |  | 16.5 | 15.9 | 75.1 | 81 | -27.5 | -28 |  |  | 656.3 | -28 |  | tc | BLSN BKN
2012-01-13 | G2623599 | 230608 |  | 15.6 | 16.6 | 72.8 | 78 | -30.6 | -31.5 |  |  | 653.4 | -33 |  | lr | SCT DRSN
2012-01-14 | G0623646 | 111459 |  | 15.4 | 17.3 | 85.2 | 68 | -41.2 | -42 |  |  | 650.6 | -41 | 17.2 | tc | SCT
2012-01-14 | G2625040 | 231552 |  | 15.7 | 15 | 75.9 | 60 | -49.9 | -49.6 |  |  | 652.5 | -48 | 15.9 | sc | FEW
2012-01-15 | G0623093 | 111551 |  | 13.7 | 16.2 | 75.4 | 75 | -26.7 | -26.5 |  |  | 650.5 | -27 |  | tc | BLSN | NOAA weather frozen; NOAA weather estimated
2012-01-15 | G2625037 | 231735 |  | 16.1 | 17.4 | 74.8 | 83 | -26.8 | -26.7 |  |  | 652.8 | -27 |  | lr | BLSN
2012-01-16 | G0553503 | 111501 |  | 20.7 | 18.9 | 73.6 | 80 | -30.2 | -30.3 |  |  | 654.1 | -30 |  | tc | OVC SG
2012-01-16 | G2653319 | 232004 |  | 17.2 | 19.3 | 75.4 | 80 | -28.1 | -28.8 |  |  | 654.6 | -28 |  | sc | SCT BLSN
2012-01-17 | G0553484 | 111524 |  | 19 | 20.6 | 73.3 | 80 | -28.6 | -28.8 |  |  | 653.3 | -29 |  | tc | BLSN
2012-01-17 | G2653253 | 232247 |  | 17.9 | 17 | 75.5 | 83 | -26.5 | -26.8 |  |  | 650.6 | -27 |  | lr | BLSN
2012-01-18 | G0553287 | 111501 |  | 19 | 18.1 | 66.1 | 68 | -41.1 | -41.3 |  |  | 652.5 | -41 |  | tc | BKN
2012-01-18 | G2653161 | 231621 |  | 14.1 | 14.5 | 63.8 | 67 | -44.4 | -42.9 |  |  | 656.1 | -44 |  | sc | FEW
2012-01-19 | G0623072 | 111500 |  | 16.8 | 18.4 | 67.4 | 72 | -37.4 | -37.9 |  |  | 660.2 | -38 |  | tc | SCT BLSN
2012-01-19 | G2624233 | 232003 |  | 15.9 | 16.9 | 74.9 | 83 | 49.5 | -25.5 |  |  | 66.03 | -26 |  | lr | BLSN
2012-01-20 | G0623674 | 111832 |  | 16.6 | 18.3 | 74.7 | 81 | -12.4 | -28.5 |  |  | 659.7 | -29 |  | tc | BLSN
2012-01-20 | G2653226 | 232153 |  | 15.2 | 20.3 | 76.7 | 76 | -33.4 | -33.5 |  |  | 663.7 | -34 |  | sc | BLSN BKN
2012-01-21 | G0553510 | 111500 |  | 17.6 | 19.8 | 71.8 | 72 | -37.3 | -37.4 |  |  | 665.8 | -38 |  | tc | SCT SG
2012-01-21 | G2653239 | 231836 |  | 17 | 18.1 | 70.3 | 73 | -37.2 | -36.5 |  |  | 667.7 | -37 |  | lr | DRSN
2012-01-22 | G0623154 | 111300 |  | 16.4 | 16.2 | 64.4 | 65 | -45 | -44.3 |  |  | 668.9 | -44 |  | tc | SCT
2012-01-22 | G2653277 | 232320 |  | 14 | 17.4 | 63.6 | 66 | -43.9 | -43.3 |  |  | 669.4 | -43 |  | sc | FEW DRSN sn
2012-01-23 | G0633695 | 110758 |  | 16.8 | 17.5 | 68.1 | 70 | -38.1 | -39.1 |  |  | 669.3 | -41 |  | tc | BKN
2012-01-23 | G2653307 | 231007 |  | 14.2 | 15.6 | 66 | 67 | -43.7 | -42.7 |  |  | 667.8 | -41 |  | lr | SCT
2012-01-24 | G0633698 | 111400 |  | 16.1 | 17.1 | 63.7 | 53 | -46.7 | -46.6 |  |  | 665.5 | -47 |  | tc | FEW
2012-01-24 | G2713773 | 232143 |  | 14.6 | 16.3 | 70.4 | 62 | -49.7 | -47.4 |  |  | 663.3 | -48 |  | sc | FEW
2012-01-25 | G0633691 | 111500 |  | 14.3 | 16.3 | 65 | 60 | -49.9 | -49.2 |  |  | 661.2 | -49 |  | tc | FEW
2012-01-25 | G2653195 | 231626 |  | 14.5 | 14.6 | 64.7 | 58 | -50.1 | -50.5 |  |  | 659.5 | -50 |  | lr | FEW
2012-01-26 | G0633453 | 111501 |  | 14.9 | 17.3 | 67 | 61 | -49.5 | -48.4 |  |  | 658 | -48 |  | tc | BKN
2012-01-26 | G2653148 | 231806 |  | 14.3 | 15.7 | 62.2 | 59 | -49.9 | -50.9 |  |  | 655.8 | -49 |  | sc | FEW -BR
2012-01-27 | G0633690 | 111425 |  | 15.6 | 17.3 | 62.5 | 67 | -42.5 | -40.9 |  |  | 655.5 | -44 |  | lr | FZFG
2012-01-27 | G2653143 | 231529 |  | 14.4 | 16.5 | 67.6 | 74 | -37.2 | -36 |  |  | 658.3 | -38 |  | lr | BLSN
2012-01-28 | G0633470 | 111021 |  | 16.2 | 18.1 | 68.6 | 75 | -35.8 | -34.9 |  |  | 660 | -36 |  | tc | BLSN
2012-01-28 | G2624280 | 231043 |  | 13.6 | 18.2 | 70.5 | 75 | -34.9 | -34.4 |  |  | 660 | -34 |  | sc | SCT BLSN
2012-01-29 | G0643218 | 111804 |  | 17.5 | 19.2 | 74.9 | 82 | -26.6 | -26.6 |  |  | 654.7 | -27 |  | sc | OVC BLSN
2012-01-29 | G2653183 | 231544 |  | 22.6 | 25.3 | 76 | 82 | -27.5 | -27.6 |  |  | 653.1 | -28 |  | lr | BLSN
2012-01-30 | G0633663 | 111500 |  | 16.3 | 18.6 | 66 | 63 | -45.8 | -47 |  |  | 655.4 | -46 |  | tc | SCT
2012-01-30 | G2623618 | 231831 |  | 12.4 | 10.7 | 67.5 | 58 | -51.1 | -51.8 |  |  | 657.3 | -51 |  | sc | SCT SG?
2012-01-31 | G0633679 | 111512 |  | 16 | 18 | 68.2 | 62 | -44.5 | -46.3 |  |  | 658.2 | -44 |  | tc | FEW SG
2012-01-31 | G2624081 | 231620 |  | 15 | 15.3 | 64 | 64 | -42.8 | -44.8 |  |  | 659.4 | -44 |  | lr | FEW BLSN
2012-02-01 | G0633451 | 111032 |  | 19.4 | 19.9 | 75.3 | 79 | -31.1 | -31 |  |  | 661.9 | -31 |  | tc | OVC SG
2012-02-01 | G2624217 | 231424 |  | 17 | 19 | 71.5 | 78 | -31.1 | -31.2 |  |  | 665.4 | -32 |  | sc | OVC BLSN SG
2012-02-02 | G0633457 | 111458 |  | 15 | 16.7 | 77.1 | 81 | -28 | -28.4 |  |  | 669.1 | -28 |  | tc | OVC SG BLSN
2012-02-02 | G2613606 | 231205 |  | 15.1 | 15.5 | 66.9 | 68 | -41.4 | -41.4 |  |  | 668.2 | -43 |  | lr | BLSN
2012-02-03 | G0633452 | 111039 |  | 20.7 | 20.7 | 76 | 83 | -25.6 | -25.8 |  |  | 662.6 | -26 |  | tc | BLSN
2012-02-03 | G2713239 | 231317 |  | 13.8 | 12.7 | 72.7 | 75 | -36.2 | -35.2 |  |  | 659.3 | -36 |  | sc | DRSN IC
2012-02-04 | G0643240 | 111501 |  | 16.7 | 17.1 | 70.7 | 72 | -38.3 | -38.4 |  |  | 659.9 | -38 |  | tc | BKN SG
2012-02-04 | G2713200 | 230921 |  | 17.7 | 17.3 | 67.6 | 77 | -36.2 | -36 |  |  | 661.9 | -36 |  | cs | BKN IC DRSN | 20945 | 38.7
2012-02-05 | G0633668 | 112406 |  | 17.1 | 18.7 | 61.9 | 65 | -45.6 | -45 |  |  | 664.5 | -49 |  | bc | SCT | 22713 | 28.9
2012-02-05 | G2713248 | 232506 | 0 | 21.2 | 23.1 | 73.4 | 70 | -29.2 | -30 |  |  | 662.7 | -31 |  | cs | BLSN | 20213 | 44.6 | NOAA webpage down; surface obs estimated
2012-02-06 | G0633680 | 112009 | -0.2 | 20.8 | 20.8 | 75.5 | 75 | -25 | -25 |  |  | 662 | -25 |  | bc | OVC BLSN | 21739 | 34.6 | NOAA webpage down; surface obs estimated
2012-02-06 | G2613621 | 232519 | 0.1 | 22 | 23.4 | 76.2 | 85 | -24.6 | -24.7 |  |  | 654.3 | -25 |  | tc | BLSN | 19448 | 51
2012-02-07 | G0643116 | 111857 | 0.1 | 22.2 | 23.5 | 76.5 | 83 | -26.7 | -26.5 |  |  | 660.3 | -27 |  | bc | DRSN SCT | 22319 | 31.2
2012-02-07 | G2643443 | 231527 | 0.1 | 19.1 | 20.1 | 67 | 70 | -38.8 | -39.4 |  |  | 660.3 | -40 |  | am/cs | FEW | 20984 | 39.3
2012-02-08 | G0643238 | 110830 | 0.1 | 18.8 | 17.2 | 78 | 76 | -35.2 | -33.6 |  |  | 658.7 | -31 |  | bc | BKN | 18163 | 63.7
2012-02-08 | G2543328 | 231406 | 0.1 | 21.4 | 22.2 | 76.5 | 71 | -38.7 | -37.7 |  |  | 659.8 | -36 |  | am/cs | FEW -SN | 21530 | 36
2012-02-09 | G0633675 | 111136 | 0.1 | 18.4 | 21.4 | 75.6 | 68 | -41 | -42.3 |  |  | 660.7 | -40 |  | bc | FEW | 23348 | 26.3 | WMO not sent due to loss of internet
2012-02-09 | G2624387 | 231732 | 0.1 | 11 | 11.5 | 68.8 | 73 | -37.3 | -37 |  |  | 661.6 | -38 |  | cs/am | SCT -SN | 22220 | 32.1
2012-02-10 | G0633655 | xxxx | 0 | 8.1 | 9.2 | 68 |  | -43.8 | 0 |  |  |  | -44 |  | bc | BKN | 0 |  | Complete loss of PTU signal before launch
2012-02-10 | G0633674 | 115940 | 0 | 11.1 | 15 | 73.3 | 66 | -44.4 | -43.7 |  |  | 660.4 | -43 |  | bc | BKN | 22697 | 29.5
2012-02-10 | G2623638 | 232012 | 0 | 11.8 | 11.7 | 67.5 | 63 | -42 | -41.2 |  |  | 661.4 | -44 |  | am/cs | FEW IC | 21469 | 36.5
2012-02-11 | g0633653 | 111614 | 0.1 | 16.3 | 14.4 | 62 | 58 | -51 | -51.7 |  |  | 662.5 | -51 |  | bc | SKC | 23287 | 26.7
2012-02-11 | G2543382 | 231412 | 3.4 | 18 | 19.5 | 73.3 | 74 | -35.1 | -35.5 |  |  | 659.7 | -36 |  | cs | OVC BLSN | 21485 | 36.3 | Need to change dessicant!
2012-02-12 | G0633670 |  | 0.1 | 18.9 | 18.7 | 68.5 | 74 | -36.4 | -35.3 |  |  | 659.6 | -36 |  | bc | ovc DRSN | 23777 | 24.4 | Dessicant seems ok.
2012-02-12 | G2713186 | 232244 | 0.2 | 24.7 | 27 | 74 | 80 | -29.7 | -29.5 |  |  | 658.6 | -30 |  | cs | OVC BLSN | 22193 | 31.9 | Dessicant ok as well.
2012-02-13 | G2713401 | 231931 | 0 | 15 | 15.5 | 75.5 | 83 | -25.9 | -25.9 |  |  | 658.9 | -26 |  | am/cs | OVC -SN DRSN | 21938 | 37.6
2012-02-14 | G0633654 | xxxxx | 0.2 | 18.9 | 21.5 | 86.6 |  | -14.1 | 0 |  |  |  | n/a |  | bc | OVC BLSN | 0 |  | Did not launch, shop door drifted in
2012-02-14 | G2624256 | ???? | 0.1 | 19.6 | 21 | 83.5 | 92 | -16.7 | -16.5 |  |  | 659.6 | -17 |  | am/cs | OVC BLSN | 23143 | 28.66
2012-02-15 | G0633660 | 111436 | 0.2 | 17.7 | 21 | 93.5 | 85 | -24.4 | -24.2 |  |  | 650.5 | -23 |  | bc | OVC SN | 24739 | 22
2012-02-15 | G2713178 | 231933 | 0.4 | 19.3 | 20.1 | 70.4 | 77 | -32.8 | -32.7 |  |  | 648.9 | -33 |  | cs | OVC IC | 23639 | 26.4
2012-02-16 | G0643251 | 115624 | 0.1 | 17.9 | 22.2 | 62 | 65 | -45.2 | -44.6 |  |  | 650.8 | -45 |  | am | FEW | 23207 | 28.2 | sounding delayed due to flight ops
2012-02-16 | G2713177 |  | 0.2 | 21.1 | 22.6 | 70.2 | 68 | -44 | -42.1 |  |  | 653.9 | -45 |  | cs | SKC | 22054 | 33.9
2012-02-17 | G0553399 | 111558 | 0.1 | 18.3 | 18.7 | 67.6 | 63 | -50.6 | -47.4 |  |  | 658.2 | -49 |  | am | BKN CIG THN | 24671 | 21.4
2012-02-17 | G2713386 | 231740 | 0 | 18.8 | 20.5 | 79.5 | 63 | -46.5 | -46.2 |  |  | 459.4 | -45 |  | am/cs | SCT | 20099 | 46.4 | Dual launch with NOAA ozonesonde (MATCH campaign)
2012-02-18 | G0633685 | 112029 | 0.2 | 17 | 16 | 65.5 | 68 | -40.6 | -40.9 |  |  | 656.3 | -41 |  | am | OVC -SG | 23329 | 27
2012-02-18 | G2713256 | 231729 | 0.5 | 13.3 | 14 | 64.1 | 66 | -44 | -43.7 |  |  | 654.8 | -44 |  | cs | SCT -SG | 22139 | 32.9
2012-02-19 | G0553884 | 111903 | 0.1 | 16.7 | 16.2 | 72 | 60 | -50 | -49 |  |  | 651.6 | -49 |  | cs | FEW | 22357 | 31.8
2012-02-19 | G2333456 | 232051 | 0 | 13.2 | 15.5 | 67.8 | 58 | -49.9 | -50.8 |  |  | 651.3 | -48 |  | am | SKC | 0
2012-02-20 | G0553890 | 111533 | 0.02 | 16.6 | 19 | 60.9 | 57 | -51 | -51.4 |  |  | 648.5 | -49 |  | cs | SCT | 24749 | 21.3
2012-02-20 | G2623705 | 231518 | 0.7 | 12.7 | 14.5 | 58.2 | 54 | -56.5 | -56.5 |  |  | 648.6 | -56 |  | am | SKC | 23500 | 26.6
2012-02-21 | G0553886 | 111600 | 0.4 | 19.1 | 21 | 54.5 | 54 | -57.8 | -57.5 |  |  | 647.7 | -56 |  | cs | SKC | 21700 | 36.2
2012-02-21 | G2613638 | 231621 | 0.3 | 18.4 | 19.5 | 57.5 | 59 | -51.3 | -51.2 |  |  | 647.8 | -51 |  | am | SKC | 23555 | 26.8 | Could not send data - NOAA software said there were no messages to send.
2012-02-22 | G0553865 | 111705 | 0.3 | 15.3 | 18.1 | 69.5 | 63 | -47.6 | -47.4 |  |  | 649.6 | -48 |  | am | BKN | 23192 | 28.8 | No problem sending data.
2012-02-22 | G2623725 | 231927 | 0.1 | 14 | 16 | 67 | 62 | -48.2 | -47.3 |  |  | 651.7 | -47 |  | am | SKC | 24385 | 24
2012-02-23 | G0553858 | 111554 | 0.1 | 13.3 | 14.4 | 68.5 | 67 | -42.4 | -41.8 |  |  | 652.1 | -44 |  | cs | OVC -SG | 20641 | 44.7
2012-02-23 | G2334475 | 231717 | 0.2 | 13.1 | 14.2 | 66.7 | 64 | -46.1 | -44.7 |  |  | 653.7 | -43 |  | am | SKC | 22250 | 34.5
2012-02-24 | G0643206 | 111600 | 0.3 | 16.6 | 16.8 | 65.4 | 61 | -49.2 | -49.3 |  |  | 655.5 | -50 |  | cs | FEW | 20156 | 48.5
2012-02-24 | G2613622 | 232050 | 0.1 | 12.8 | 14.5 | 64.2 | 67 | -42.2 | -42 |  |  | 655.4 | -42 |  | am | FZFG, FEW | 20360 | 47
2012-02-25 | G0633677 | 112314 | 0.3 | 14.3 | 16.5 | 62.8 | 64 | -46.3 | -45.5 |  |  | 655 | -43 |  | cs | FZFG, SCT | 18005 | 68.4
2012-02-26 | G2613593 | 232252 | 0.4 | 16.1 | 20.1 | 67.1 | 65 | -44.3 | -43.8 |  |  | 651.9 | -45 |  | am | OVC | 24002 | 26.2
2012-02-26 | G0643241 | 112010 | 0.4 | 18.5 | 22.2 | 60.8 | 60 | -51.9 | -51 |  |  | 647.3 | -53 |  | cs | FZFG FEW | 21151 | 41.9
2012-02-26 | G2334001 | 231925 | 0.3 | 20.6 | 18.5 | 52 | 55 | -56.7 | -55.4 |  |  | 642.8 | -53 |  | am | FEW | 23607 | 28.1
2012-02-27 | G0633702 | 112111 | 0.3 | 16.8 | 19.3 | 62 | 68 | -48.7 | -44.1 |  |  | 638 | -49 |  | cs | FEW | 21934 | 36.7 | North wind conditions
2012-02-27 | G2714148 | 231859 | 0.3 | 15.2 | 14.9 | 60.5 | 58 | -55.8 | -53.1 |  |  | 638 | -50 |  | am | FEW | 20801 | 49.3
2012-02-28 | G0643244 | 111640 | 0.3 | 18.3 | 21.3 | 57.2 | 57 | -54.5 | -53.4 |  |  | 635.9 | -52 |  | cs | SKC | 21413 | 39.7
2012-02-28 | G2613601 | 232326 | 0.3 | 18.3 | 18.2 | 61.2 | 49 | -63.9 | -62.3 |  |  | 636.5 | -62 |  | am | SKC | 22668 | 32.3
2012-02-29 | G0443875 | 111918 | 0.4 | 19.6 | 21.6 | 53.5 | 50 | -61.8 | -61.4 |  |  | 640.2 | -61 |  | cs | SKC | 24615 | 23.4
2012-02-29 | G2334297 | 231932 | 0.3 | 17.4 | 19.5 | 60.1 | 59 | -50.9 | -50.9 |  |  | 642.9 | -52 |  | am | SKC | 19999 | 49.5
2012-03-01 | G0553857 | N/A | 0.3 | 22.5 | 25.7 | 58.2 | 62 | -46.7 | -47.1 |  |  | 646.1 | -48 |  | cs | OVC, BLSN | 0 | N/A | Lost due to high wind - sensor hit the deck.
2012-03-01 | G0553856 | 114845 | 0.3 | 22.6 | 24.2 | 64.5 | 62 | -45.6 | -46.7 |  |  | 646.3 | -47 |  | cs | OVC, BLSN | 23212 | 29.4 | 2nd launch is the charm.
2012-03-01 | G2334329 | 232812 | 0.2 | 19.2 | 20 | 56 | 57 | -53.3 | -53.3 |  |  | 650 | -53 |  | am | FZFG DRSN | 23828 | 26.3
2012-03-02 | G0553863 | N/A | 0.4 | 23.3 | 25.8 | 66.1 | 69 | -38.2 | -38.2 |  |  | 651.4 | -38 |  | cs | OVC BLSN | 0 | N/A | Sonde launch failed in high winds. Not attempting another launch.
2012-03-02 | G2413064 | 232551 | 0.2 | 19.9 | 19.7 | 67.6 | 74 | -35 | -35 |  |  | 650.7 | -35 |  | am | BLSN | 23921 | 26 | High winds launch.
2012-03-03 | G2333297 | 232024 | 0.3 | 16.3 | 18.3 | 73.5 | 80 | -30 | -29.5 |  |  | 650.5 | -30 |  | am | BLSN | 24399 | 24.2
2012-03-04 | G0433073 | 111729 | 0.7 | 21.1 | 22.8 | 63 | 68 | -42 | -42 |  |  | 649.7 | -42 |  | cs | FZFG DRSN SCT | 24371 | 24.4
2012-03-04 | G2334619 | 231637 | 1 | 23 | 27.5 | 71.1 | 58 | -51.5 | -51.4 |  |  | 644.8 | -50 |  | am | FEW | 24656 | 23.1
2012-03-05 | G2334651 | 231955 | 1.2 | 19.1 | 24.6 | 80.5 | 80 | -29.4 | -29.5 |  |  | 647.7 | -30 |  | am | BLSN | 24184 | 24.3 | Changed dessicant after flight
2012-03-06 | G2343036 | 231750 | 0.3 | 24.4 | 27.6 | 73.4 | 81 | -28.9 | -29 |  |  | 643.3 | -29 |  | cs | OVC -SG | 24424 | 23.4
2012-03-07 | G0433075 | 231952 | 0.4 | 23.1 | 26.4 | 77.5 | 85 | -23.8 | -23.9 |  |  |  | -24 |  | am | BLSN OVC | 22206 | 34.2
2012-03-08 | G0633647 | 111731 | 0.1 | 24.2 | 27.1 | 70 | 77 | -33.3 | -33 |  |  | 644.2 | -33 |  | cs | DRSN OVC | 20126 | 48.5
2012-03-08 | G2333512 | 231607 | 0.2 | 21.5 | 25.2 | 74.2 | 67 | -43.9 | -42.8 |  |  | 643.5 | -44 |  | am | SKC | 22979 | 30.4
2012-03-09 | G0633673 | 111833 | 0.1 | 21.9 | 23.8 | 67.8 | 69 | -40.2 | -40.6 |  |  | 644.4 | -42 |  | cs | OVC -SG | 21655 | 37.3
2012-03-09 | G2334353 | 231531 | 0.1 | 23.9 | 26.8 | 69.7 | 65 | -45.7 | -45.1 |  |  | 647.6 | -45 |  | am | SCT | 22982 | 30.3
2012-03-10 | G0433082 | 111743 | 0.5 | 21.7 | 23.8 | 64.7 | 71 | -39.6 | -39.1 |  |  | 645.7 | -41 |  | cs | BLSN FZFG OVC | 23615 | 27.2
2012-03-10 | G2334369 | 231735 | 0.1 | 20.7 | 20.3 | 69 | 73 | -36.8 | -36.4 |  |  | 643.1 | -36 |  | am | DRSN OVC | 24023 | 25.3
2012-03-11 | G0553861 |  | 0.1 | 23.3 | 26.5 | 58.1 | 60 | -48.5 | -49.6 |  |  | 645.9 | -49 |  | cs | OVC FZFG | 0 | N/A | North wind conditions; PTU calculation never completed - sonde launch not detected.
2012-03-11 | G0553509 | 114724 | 0.4 | 23.4 | 25.9 | 60 | 59 | -48.4 | -49.6 |  |  | 646.2 | -49 |  | cs | OVC FZFG | 21055 | 40.5 | 2nd launch attempt.
2012-03-11 | G2613580 | 231736 | 0.2 | 20.9 | 26.2 | 57.3 | 58 | -50.5 | -50.8 |  |  | 647.8 | -51 |  | am | SCT -SG | 18556 | 60.3
2012-03-12 | G0553837 | 112100 | 0.1 | 19.8 | 22 | 43.5 | 53 | -57.6 | -57.9 |  |  | 655.2 | -56 |  | cs | SKC | 22115 | 33.6
2012-03-12 | G2624135 | 231732 | 0.1 | 18.4 | 20.6 | 50.54 | 60 | -50.2 | -50.1 |  |  | 659 | -51 |  | am | DRSN SKC | 21994 | 34.1
2012-03-13 | G0553855 | 111937 | 0.1 | 22 | 24.5 | 70.2 | 78 | -30.9 | -30.9 |  |  | 657.5 | -30 |  | cs | DRSN FZFG OVC | 24723 | 21.6 | Sounding terminated late due to weekly conference call.
2012-03-13 | G2653423 | 231749 | 0.1 | 20.8 | 17.9 | 68.1 | 74 | -35.4 | -35.4 |  |  | 655.2 | -35 |  | am | DRSN IC OVC | 22441 | 31.3
2012-03-14 | G0553866 | 111829 | 0.1 | 22 | 23.3 | 65.9 | 68 | -40 | -41.1 |  |  | 655.1 | -41 |  | cs | IC OVC | 25021 | 20.2
2012-03-14 | G2713231 | 232327 | 0.1 | 19.2 | 19.8 | 77 | 62 | -46.6 | -48.1 |  |  | 654.7 | -46 |  | am | FEW | 22686 | 29.8
2012-03-15 | G0553868 | 112010 | 0.2 | 19.9 | 22.5 | 63 | 64 | -45.6 | -45.3 |  |  | 656 | -41 |  | cs | SKC | 25349 | 19.1 | North Winds
2012-03-15 | G2613587 | 231730 | 0.2 | 18.5 | 19.7 | 76.5 | 59 | -52 | -50.8 |  |  | 657.4 | -51 |  | am | SKC | 21424 | 36.6
2012-03-16 | G0553862 | 111724 | 0.2 | 19.3 | 21.3 | 51.4 | 60 | -48.9 | -48.9 |  |  | 656.3 | -49 |  | cs | DRSN BR | 23437 | 25.9
2012-03-16 | G2623706 | 232459 | 0.1 | 17.6 | 20.4 | 72.3 | 60 | -53 | -50.8 |  |  | 657.2 | -53 |  | am | FEW/BR | 21350 | 36.9
2012-03-17 | G0553852 | 111743 | 0.2 | 18.9 | 20.8 | 63 | 62 | -48.4 | -48.1 |  |  | 660.3 | -48 |  | cs | FEW | 25285 | 19
2012-03-17 | G2623739 | 233936 | 0.2 | 17.6 | 18.6 | 71 | 63 | -47.7 | -46.9 |  |  | 660.6 | -46 |  | cp | skc | 19959 | 46.5
2012-03-18 | G0553891 | 111841 | 0.2 | 19.8 | 21.8 | 65.2 | 75 | -33.5 | -33.9 |  |  | 657 | -34 |  | cs | OVC BLSN | 25072 | 19.7
2012-03-18 | G2613630 | 232646 | 0.1 | 33.4 | 32.3 | 69.6 | 73 | -37.2 | -37 |  |  | 654.7 | -38 |  | cp | BKN -IC | 17273 | 72.9
2012-03-19 | G0553894 | 111900 | 0.3 | 20.1 | 22 | 66.4 | 75 | -33.9 | -33.8 |  |  | 651.8 | -34 |  | am | DRSN OVC | 23761 | 24.7
2012-03-19 | G2633449 | 231513 | 0.3 | 22.8 | 24.2 | 69.6 | 75 | -34.2 | -34.1 |  |  | 654.1 | -34 |  | cp | SCT BLSN | 5829 | 456.5
2012-03-20 | G0623063 | 111718 | 0.8 | 17.6 | 23.8 | 71.2 | 78 | -30.8 | -31.1 |  |  | 659.1 | -31 |  | cs | OVC BLSN FZFG | 26164 | 19.8 | Dessicant reading high. Happy Equinox!
2012-03-20 | G2623738 | 231313 | 0.2 | 22.7 | 25.3 | 67.1 | 76 | -33.2 | -33 |  |  | 663.3 | -33 |  | cp | BKN DRSN -SG | 22750 | 30
2012-03-21 | G0553876 | 111553 | 0.2 | 19.4 | 21.1 | 67 | 72 | -37.7 | -37 |  |  | 664.1 | -37 |  | am | BKN CIG THN | 24283 | 23.4
2012-03-21 | G2613592 | 231523 | 0 | 21.4 | 18.1 | 61.5 | 69 | -41.3 | -40.8 |  |  | 664.3 | -41 |  | cp | FEW | 23638 | 26.2
2012-03-22 | G0553835 | 111952 | 0.3 | 20.6 | 20.8 | 58 | 69 | -40.1 | -40 |  |  | 665.9 | -39 |  | cs | FZFG SKC FOGBOW NW | 22103 | 34 | Balloon popped in shop - inflated second balloon.
2012-03-22 | G2633465 | 230944 | 0.3 | 20.4 | 20.3 | 66.5 | 68 | -41.6 | -41.1 |  |  | 668.4 | -41 |  | cp | FEW | 23959 | 25.1
2012-03-23 | G0443082 | 111958 | 0.4 | 18.3 | 22.4 | 64.3 | 73 | -35.1 | -35.4 |  |  | 669.3 | -35 |  | am | OVC DRSN | 24765 | 22.2
2012-03-23 | G2633472 | 231221 | 0.4 | 20.4 | 21.3 | 76.8 | 84 | -25.4 | -25.3 |  |  | 671.2 | -30 |  | cp | OVC +SG | 22596 | 32.1
2012-03-24 | G0553850 | 112127 | 0.4 | 24.6 | 28.4 | 80.2 | 91 | -17.4 | -17.1 |  |  | 674.5 | -17 |  | cs | BKN BLSN | 25278 | 20.9
2012-03-24 | G2624134 | 231517 | 0.3 | 27.7 | 28.1 | 84.5 | 84 | -26.5 | -25.3 |  |  | 675 | -25 |  | cp | FEW -IC | 24961 | 22.4
2012-03-25 | G0443099 | 111657 | 0.5 | 23.3 | 28.6 | 77.9 | 86 | -22.8 | -22.8 |  |  | 669.3 | -23 |  | am | SCT IC BR | 24243 | 25.8 | computer re-set time incorrectly, actual launch time is 1116 UTC.
2012-03-25 | G2624149 | 231457 | 0.3 | 29.9 | 31.5 | 80.5 | 82 | -29.5 | -28 |  |  | 664.7 | -28 |  | cp | FEW | 24424 | 25.4
2012-03-26 | G0443115 | 111650 | 0.5 | 25 | 28.1 | 89.3 | 80 | -28.9 | -29.2 |  |  | 666.4 | -28 |  | cs | FZFG | 25193 | 22.8
2012-03-26 | G2613632 | 231735 | 0 | 30.2 | 30.4 | 74.3 | 74 | -36.4 | -36.3 |  |  | 661.7 | -37 |  | cp | SCT FZFG | 22707 | 33.9
2012-03-27 | G0553847 | 111813 | 0 | 24.1 | 24.5 | 80.5 | 74 | -33.4 | -35.1 |  |  | 662.9 | -32 |  | am | FZFG FEW | 17965 | 72
2012-03-27 | G2334476 | 231513 | -0.1 | 26.8 | 28.9 | 73.7 | 72 | -38.3 | -38.3 |  |  | 665.1 | -38 |  | cp | FEW | 25256 | 22.7
2012-03-28 | G0443076 | 112101 | 0.1 | 26.5 | 24.4 | 64.6 | 73 | -34.8 | -35.9 |  |  | 662.1 | -34 |  | cs | -IC BR BKN | 25456 | 22
2012-03-28 | G2333985 | 231454 | -0.1 | 25 | 25.7 | 77.9 | 65 | -44.2 | -44.9 |  |  | 664.6 | -43 |  | cp | FEW | 23391 | 30.6
2012-03-29 | G0553895 | 112130 | 0 | 19.3 | 19.9 | 60.2 | 64 | -43.5 | -44 |  |  |  | -43 |  | am | BR | 26220 | 19.5
2012-03-29 | G2623754 | 231615 | 0 | 23.1 | 25.4 | 74.5 | 62 | -45.3 | -46.8 |  |  | 670.9 | -45 |  | cp | SKC | 19668 | 55.6
2012-03-30 | G0553888 | 111838 | 0 | 18.5 | 20.9 | 65.5 | 64 | -44 | -44.5 |  |  | 672 | -43 |  | cs | BR FEW | 23747 | 29
2012-03-30 | G2334024 | 231501 | 0 | 22.3 | 22.7 | 79.5 | 82 | -27.3 | -27.1 |  |  | 668.1 | -27 |  | cp | OVC -IC | 23020 | 32.8
2012-03-31 | G0553833 | 111731 | 0 | 17.2 | 21.6 | 74.2 | 65 | -33.5 | -34.3 |  |  | 670.5 | -34 |  | am | BKN | 23964 | 28.2
2012-03-31 | G2334474 | 232110 | 0 | 21 | 22.3 | 76 | 74 | -36.4 | -35.1 |  |  | 673.6 | -33 |  | cp | BKN | 24242 | 26.9
2012-04-01 | G0443092 | 111712 | 0.3 | 22.2 | 23 | 68 | 70 | -31.9 | -35.5 |  |  | 673.8 | -30 |  | cs | BR BKN | 22253 | 36.9
2012-04-01 | G2334305 | 231527 | 0 | 21.3 | 23.5 | 61.4 | 69 | -40.8 | -41.1 |  |  | 678.5 | -39 |  | cp | FEW | 25753 | 20.8
2012-04-02 | G0433105 | 111458 | 0.4 | 16.6 | 16.5 | 72 | 83 | -24.9 | -25.7 |  |  | 677 | -26 |  | am | BKN -SG | 25069 | 23.2
2012-04-02 | G2334312 | 231629 | 0 | 18.5 | 20.6 | 75.3 | 87 | -23.4 | -22.9 |  |  | 675.8 | -25 |  | cp | BKN SG | 24443 | 25.7
2012-04-03 | G0623010 | 112018 | 0 | 17.4 | 17.7 | 82.2 | 93 | -15.6 | -15.5 |  |  | 672.8 | -16 |  | cs | OVC -SG FZFG | 23830 | 28.3
2012-04-03 | G2333480 | 231625 | 0 | 19 | 20.4 | 85.5 | 93 | -14.8 | -14.9 |  |  | 672.4 | -25 |  | cp | OVC SG BLSN | 25493 | 21.4
2012-04-04 | G0623048 | 112913 | 0 | 15.1 | 15.7 | 80.1 | 91 | -17.1 | -17.2 |  |  | 672.8 | -17 |  | am | FZFG BLSN OVC | 24639 | 24.7 | One failed balloon
2012-04-04 | G2343002 | 231511 | 0 | 17.7 | 19.5 | 80.4 | 88 | -21.4 | -21.1 |  |  | 672.6 |  |  | cp | OVC SG | 25321 | 22.2
2012-04-05 | G2334738 | 111841 | 1.3 | 18 | 21.7 | 80.1 | 89 | -18 | -18 |  |  | 670.8 | -18 |  | cs/am | OVC -SG | 32765 | 6.9 | Dual launch with NOAA ozonesonde; switched morning and evening sondes to acquire GPS data during NOAA flight.
2012-04-05 | G0623046 | 233358 | 0.1 | 20.1 | 21.9 | 88.9 | 95 | -11.5 | -11.5 |  |  | 670 | -11 |  | cp | OVC SG BLSN | 21274 | 43.7 | Balloon broke off from sounding from too high winds, doing a 2nd launch
2012-04-06 | G0623034 |  | 0 | 17.6 | 19.5 | 80.5 | 90 | -14.2 | -14.1 |  |  | 670.4 | -14 |  | am | OVC BLSN | 25909 | 20.4
2012-04-06 | G2413024 | 231210 | 0 | 20 | 20.5 | 84.5 | 89 | -20.1 | -20.3 |  |  | 671.1 | -21 |  | cp | OVC | 25722 | 21.1
2012-04-07 | G0613817 | 112034 | 0.1 | 20.4 | 21.6 | 79.7 | 92 | -15.3 | -15.8 |  |  | 663.5 | -16 |  | cs | -IC OVC BR | 24411 | 26.2
2012-04-07 | G2334344 | 231459 | 0.1 | 20.3 | 21.7 | 81.2 | 89 | -20 | -20 |  |  | 661.3 | -20 |  | cp | OVC | 23150 | 31.9
2012-04-08 | G0623033 | 111939 | 0 | 17.6 | 18.8 | 75.7 | 82 | -26.2 | -27.3 |  |  | 660.2 | -24 |  | am | OVC CIG THN | 25210 | 22.9
2012-04-08 | G2613578 | 231447 | 0 | 23 | 22.3 | 75.9 | 81 | -28.8 | -29.6 |  |  | 659.8 | -28 |  | cp | BKN -IC | 22348 | 36.1
2012-04-09 | G0613832 | 111852 | 0.1 | 22.3 | 24.7 | 61.8 | 75 | -33.1 | -34.2 |  |  | 659.1 | -34 |  | cs | -IC BKN CIG THN | 24966 | 23.6
2012-04-09 | G2624137 | 231521 | 0 | 27.5 | 28.7 | 70.7 | 77 | -32.4 | -32.4 |  |  | 658.8 | -32 |  | cp | FEW -IC | 25167 | 22.8
2012-04-10 | G2334337 | 111457 | 0 | 17.8 | 19.7 | 60 | 73 | -35.5 | -36.5 |  |  | 658.9 | -35 |  | cs/am | FZFG IC FEW | 0 | n/a | Dual NOAA ozonesonde launch. Telemetry lost several mb after takeoff. Flight terminated.
2012-04-10 | G0623049 | 114140 | 0.1 | 19.3 | 18.4 | 62.9 | 73 | -34.4 | -35.3 |  |  | 659 | -35 |  | cs/am | FZFG IC FEW | 22215 | 36.5 | Second launch attempt. Non-GPS sonde.
2012-04-10 | G2334017 | 231301 | 0.1 | 19.4 | 20.9 | 68.2 | 68 | -42.7 | -42.1 |  |  | 663.5 | -42 |  | cp | FEW | 24491 | 25.5
4/11/2012 | G0633683 | 111941 | 0.1 | 13.8 | 17.2 | 59.5 | 70 | -36.5 | -37.7 |  |  | 664.9 | -37 |  | am | BR DRSN FEW | 0
2012-04-11 | G2334002 | 231419 | 0.1 | 18 | 17.3 | 66.3 | 71 | -39.1 | -39 |  |  | 665.3 | -39 |  | cp | FEW -IC | 17096 | 82.1
2012-04-12 | G0623013 | 112402 | 0.1 | 14.3 | 16.2 | 66.8 | 75 | -33.6 | -33.5 |  |  | 665.9 | -33 |  | cs | BR IC OVC | 25584 | 21.9
2012-04-12 | G2624152 | 231426 | 0 | 16.9 | 17.1 | 68.4 | 75 | -35.1 | -35.2 |  |  | 669 | -35 |  | cp | BKN | 21948 | 38.9
2012-04-13 | G0623031 | 113029 | 0 | 15.3 | 17.3 | 66 | 75 | -33.8 | -34 |  |  | 671.2 | -33 |  | am | FEW | 24969 | 24.4
2012-04-13 | G2334298 | 231316 | 0 | 16.4 | 18 | 72.7 | 72 | -38.1 | -38 |  |  | 672.2 | -37 |  | cp | BKN -IC | 24809 | 25
2012-04-14 | G0553896 | 112210 | 0.1 | 15.7 | 17.4 | 58 | 72 | -35.4 | -36.4 |  |  | 672 | -35 |  | cs | BR FEW | 24617 | 25.9 | Humidity very 'jumpy' during ground checks. Data sent late due to statione opening activities.
2012-04-14 | G2333257 | 232325 | 0 | 14.3 | 18.5 | 70.9 | 76 | -34.2 | -33.6 |  |  | 672.8 | -34 |  | cp | FEW -IC | 22440 | 36.4
2012-04-15 | G0623322 | 112119 | 0 | 15.1 | 16.8 | 63.2 | 79 | -28.9 | -29.2 |  |  | 672.2 | -29 |  | am | OVC BR IC | 0
2012-04-15 | G2334601 | 232709 | 0.7 | 17.5 | 20.5 | 79.4 | 82 | -27.6 | -27.7 |  |  | 674.4 | -28 |  | cp | OVC -SG | 19451 | 58.6
2012-04-16 | G0623038 | 112011 | 0.3 | 18.7 | 18.4 | 72.4 | 78 | -30 | -30.6 |  |  | 674.5 | -28 |  | cs | BKN | 25006 | 24.9
2012-04-16 | G2624143 | 231536 | 0.1 | 16.7 | 16.6 | 85.5 | 75 | -33.5 | -35.2 |  |  | 674.8 |  |  | cp | FEW | 22132 | 38.8
2012-04-17 | G2333312 | 111920 | 0 | 17.7 | 17.3 | 75 | 74 | -32 | -34.7 |  |  | 672.4 | -30 |  | am | BR | 31690 | 9.1 | tandem launch with NOAA O3 sonde
2012-04-17 | G0623042 | 231705 | 0.1 | 19.2 | 20.1 | 92.8 | 80 | -29.9 | -30.2 |  |  | 670.5 | -30 |  | cp | OVC FZFG | 24676 | 26.3
2012-04-18 | G0623036 | 111733 | 0.2 | 19.1 | 24.6 | 73 | 77 | -31.4 | -32.3 |  |  | 668.5 | -31 |  | cs | FEW BR | 23954 | 29.3
2012-04-18 | G2613637 | 231304 | 0.1 | 18.8 | 19.1 | 78.2 | 75 | -35.9 | -36 |  |  | 668 | -35 |  | cp | FEW | 20102 | 52.9 | NOAA webpage down; surface obs estimated
2012-04-19 | G0623016 | 112700 | 0 | 16.4 | 17.4 | 68.5 | 055332- | -31.5 | -33.6 |  |  | 665.4 | -33 |  | am | BR FEW | 23937 | 29.3
2012-04-19 | G2623637 | 232806 | 0.1 | 18.9 | 19 | 63.8 | 72 | -41.3 | -39 |  |  | 666 | -38 |  | cp | FEW | 22850 | 34.6 | NOAA webpage down; surface obs estimated
2012-04-20 | G0553320 | 112151 | 0.1 | 16.9 | 16.7 | 72.8 | Unavailable | -36.4 | -38 |  |  | 667 | -35 |  | cs | BR SCT | 23742 | 30.3 | RH not available - '00' input to indicate lack of data.
2012-04-20 | G2613442 | 231250 | 0.1 | 17.9 | 18.1 | 67.2 | 71 | -37.9 | -38.8 |  |  | 668.1 | -37 |  | cp | FZFG | 23017 | 33.9
2012-04-21 | G0553486 | 111343 | 0.4 | 16.3 | 17.9 | 61.5 | 71 | -34.7 | -37.1 |  |  | 668.2 | -34 |  | am | FEW BR | 25097 | 24.7
2012-04-21 | G2453711 | 231550 | 0 | 16 | 14.6 | 74.1 | ??? | -41.7 | -42 |  |  | 670 | -42 |  | cp | SKC | 21783 | 41.1 | NOAA webpage down; surface obs estimated. Need to post process for humidity
2012-04-22 | G0553315 | 112001 | 0.1 | 21.2 | 22.9 | 62.6 | 73 | -35.3 | -36.3 |  |  | 671 | -36 |  | cs | FEW BR | 25108 | 24.9
2012-04-22 | G2623763 | 231506 | 0.7 | 16.5 | 17.4 | 66.5 | 73 | -37 | -37.4 |  |  | 672.6 | -31 |  | cp | SCT | 21986 | 39.9
2012-04-23 | G0553302 | 112352 | 0.2 | 17.7 | 18.6 | 58.6 | 73 | -35.5 | -37.4 |  |  | 673.4 | -33 |  | cp | FEW | 24338 | 27.9 | Flight day and radar issues and first morning sonde by Claire combined to a late shutdown 1400UTC
2012-04-23 | G2613933 | 231515 | 0.1 | 18.2 | 18.4 | 70.2 | 68 | -40.3 | -40.3 |  |  | 674.9 | -39 |  | cs | FEW | 24119 | 28.8
2012-04-24 | G0553318 | 112002 | 0.2 | 19 | 19.1 | 60.8 | 78 | -29.7 | -30.6 |  |  | 674.5 | -30 |  | cp | FEW -IC | 24583 | 26.9
2012-04-24 | G2613284 | 232716 | 0.3 | 19 | 19.2 | 71.5 | 76 | -33.5 | -33.3 |  |  | 672.3 | -33 |  | cp | FEW -IC | 23165 | 33.4
2012-04-25 | G0553312 | 112048 | 0 | 21.5 | 20 | 40 | 73 | -36 | -37.1 |  |  | 670 | -37 |  | pjw | FEW | 25014 | 25.1
2012-04-25 | G2533377 | 232351 | 0.2 | 25.6 | 28.2 | 79.2 | 70 | -40.1 | -40.5 |  |  | 671.3 | -39 |  | em/ac | SKC | 24219 | 28.5
2012-04-26 | G0553501 | 112321 | 0.4 | 19.2 | 19 | 57.8 | 71 | -36.1 | -37.5 |  |  | 669 | -37 |  | pjw | FEW -IC | 25578 | 23.3 | Sounding not closed out before WMO upload.
2012-04-26 | G2524431 | 233143 | 0.1 | 22.5 | 21.6 | 68 | 81 | -29 | -29.1 |  |  | 664.8 | -29 | x | ac/em | FZFG BLSN OVC | 20788 | 48.3
2012-04-27 | G0553316 | 111525 | 0.1 | 14.9 | 14.9 | 63.1 | 82 | -27 | -26.7 |  |  | 663.3 | -27 |  | pjw | SKC IC | 24787 | 26.3
2012-04-27 | G2463481 | 232506 | 0.1 | 15.6 | 17 | 78 | 86 | -22.7 | -22.6 |  |  | 660.4 | -23 |  | adc | OVC IC SG DRSN | 24552 | 27.2
2012-04-28 | G0553479 | 112503 | 0.4 | 18.1 | 19 | 68 | 86 | -22.5 | -22.4 |  |  | 662.2 | -22 |  | pjw | OVC -IC | 25111 | 25.1
2012-04-28 | G2463455 | 232204 | 0.2 | 19.5 | 20.5 | 71 | 78 | -32 | -31.8 |  |  | 667.7 | -32 |  | em/ac | FEW FZFG DRSN | 23698 | 31.2
2012-04-29 | G0553477 | 142640 | 0.4 | 18 | 18.7 | 62.2 | 83 | -25.2 | -24.9 |  |  | 665.1 | -25 |  | pjw | OVC BLSN | 26645 | 19.9 | C-130 on base during normal launch time. Launched 1.5 hrs after off-deck.
2012-04-29 | G2523914 | 231612 | 0.3 | 30.8 | 32.5 | 72.3 | 78 | -32.5 | -31.6 |  |  | 664.4 | -31 |  | em/ac | OVC BR | 26362 | 20.8
2012-04-30 | GO553478 | 111221 | 0.4 | 20.7 | 21.3 | 75.8 | 89 | -18.4 | -18.4 |  |  | 660.4 | -18 |  | pjw | SCT | 26538 | 20.3
2012-04-30 | G2463466 | 231728 | 0.1 | 19.9 | 20 | 72 | 79 | -31.5 | -30.9 |  |  | 662.7 | -31 |  | adc | DRSN IC Br FEW | 26024 | 21.9
2012-05-01 | GO553284 | 111828 | 0.2 | 15 | 17 | 62 | 77 | -32.6 | -33 |  |  | 670.5 | -33 |  | pjw | SKC -IC | 26997 | 19 | WMO submission at 1330 UTC
2012-05-01 | G2633017 | 231857 | 0.1 | 17.5 | 19.5 | 72 | 79 | -31.4 | -31.3 |  |  | 674.4 | -31 |  | em/ac | FEW IC BR | 22581 | 37.2 | replaced dead battery
2012-05-02 | GO553285 | 112512 | 0.2 | 14.4 | 16 | 64.9 | 83 | -24.9 | -24.8 |  |  | 676.4 | -25 |  | pjw | SCT IC BLSN | 25353 | 24.3
2012-05-02 | G2625088 | 231956 | 0.2 | 17.7 | 18.1 | 75 | 83 | -26.3 | -26.3 |  |  | 681.7 | -26 |  | em/ac | OVC thin -SN BR | 26967 | 19.1
2012-05-03 | GO553311 | 112539 | 0.2 | 17.1 | 15 | 60.2 | 83 | -23.3 | -24 |  |  | 684.1 | -24 |  | em/ac/pw | SCT IC | 30385 | 11.4 | Daul O3-sonde launch (RS92K @ 401.02, O3 @ 403.6)
2012-05-03 | G2713771 | 231817 | 0.1 | 21.5 | 23.3 | 78.3 | 88 | -21.2 | -20.7 |  |  | 682.7 | -21 |  | ac/em | OVC -SN FZFG | 26316 | 21.1
2012-05-04 | G0553491 | 111952 | 0.4 | 21.7 | 22.4 | 61 | 81 | -27.4 | -26.9 |  |  | 683.1 | -26 |  | pjw | SKC/FEW | 26512 | 20.5 | Computer time was wrong at launch, actual launch time 111952.
2012-05-04 | G2453358 | 231631 | 0.2 | 21.9 | 21.7 | 77.2 | 85 | -24.5 | -25 |  |  | 683.7 | -25 |  | em/ac | OVC -SN Br | 25282 | 24.7
2012-05-05 | GO553296 | 111914 | 0.3 | 19.5 | 21.3 | 72 | 86 | -20.8 | -20.9 |  |  | 681 | -21 |  | pjw | SCT -IC | 25229 | 24.9
2012-05-05 | G2713777 | 231658 | 0 | 19.7 | 20.7 | 79 | 87 | -23 | -22.8 |  |  | 680.5 | -22 |  | em/ac | OVC -SG BR | 25725 | 23.1
2012-05-06 | GO553493 | 111429 | 0.5 | 19.3 | 20.5 | 72 | 84 | -24.8 | -24.9 |  |  | 680.1 | -24 |  | pjw | FEW | 25397 | 24.3
2012-05-06 | G2423304 | 231845 | 0.1 | 26.7 | 26 | 81.1 | 86 | -25.5 | -24.4 |  |  | 679.5 | -25 |  | ac/em | OVC IC BR | 23637 | 31.7
2012-05-07 | G0553487 | 111748 | 0.5 | 20.1 | 21.9 | 66.5 | 86 | -22.7 | -22.8 |  |  | 676.8 | -22 | x | em | OVC -SG FZFG | 26307 | 21.1
2012-05-07 | G2713776 | 232319 | 0.1 | 23.7 | 25.3 | 80.5 | 86 | -22.9 | -22.2 |  |  | 677 | -22 |  | pjw | OVC | 26507 | 20.5
2012-05-08 | G0553263 | 112003 | 0.2 | 23.5 | 23.7 | 64 | 83 | -26.5 | -26.4 |  |  | 675.8 | -26 | x | em | OVC THN | 25339 | 24.4
2012-05-08 | G2514413 | 231820 | 0.3 | 17.9 | 18.9 | 75.5 | 83 | -28.2 | -27.1 |  |  | 673.2 | -27 |  | pjw | FEW -IC | 26442 | 20.6
2012-05-09 | G0553504 | 112038 | 0.4 | 21.3 | 21.6 | 66.5 | 84 | -25.2 | -25.4 |  |  | 671.4 | -25 | x | em | OVC thin FZFG IC | 25947 | 22.2 | Late shutdown
2012-05-09 | G2714157 | 231857 | 0.2 | 22.1 | 25 | 80.8 | 82 | -28.2 | -27.6 |  |  | 671.9 | -27 | x | ac/em | SCT BR | 26080 | 21.8
2012-05-10 | GO443106 | 112815 | 0.3 | 27.4 | 25 | 59 | 81 | -28 | -27.9 |  |  | 670.3 | -28 |  | pjw | FEW on horizon | 31892 | 9.1 | Dual w/O3-sonde. Pay-out reel stopped at ~25 ft.
2012-05-10 | G2524459 | 232056 | 0.3 | 20.3 | 24 | 78.3 | 88 | -21.6 | -21.1 |  |  | 670 | -22 |  | pjw | OVC -IC | 25803 | 22.9
2012-05-11 | G0433077 | 111649 | 0.7 | 20.9 | 20.3 | 69.3 | 83 | -25.7 | -25.3 |  |  | 670.6 | -25 | x | em | FEW BR IC | 26311 | 21.3 | Shutdown 1330UTC
2012-05-11 | G2513363 | 231946 | 0.2 | 23.9 | 23.3 | 65 | 75 | -34.2 | -36.4 |  |  | 672.5 | -35 |  | pjw | SKC | 26933 | 19.4
2012-05-12 | G0623047 | 111942 | 0.3 | 21.1 | 21.2 | 58 | 76 | -30.1 | -32.1 |  |  | 672.2 | -31 | x | em | FEW BR | 24361 | 28.7
2012-05-12 | G2514460 | 231543 | 0.3 | 26.4 | 26.3 | 78.4 | 76 | -34.5 | -34.2 |  |  | 674.1 | -33 |  | ac/em | SKC | 25362 | 24.6
2012-05-13 | GO553874 | 111424 | 0.4 | 23.5 | 26 | 57.5 | 78 | -30.5 | -30.9 |  |  | 675.8 | -31 |  | pjw | SKC IC | 25478 | 24.1
2012-05-13 | G2623585 | 231453 | 0.6 | 25.6 | 28 | 72.2 | 78 | -31.7 | -31.7 |  |  | 678.5 | -31 |  | em | FEW BR IC | 27256 | 18.4
2012-05-14 | G0433084 | 112332 | 0.8 | 23.6 | 26.8 | 62 | 77 | -28.5 | -31.3 |  |  | 679 | -28 |  | pjw | SKC | 26051 | 22.1
2012-05-14 | G2623595 | 231653 | 0.6 | 29.8 | 29.8 | 78.4 | 76 | -34.1 | -33.7 |  |  | 678.2 | -33 |  | em/ac | FEW | 25472 | 24.2
2012-05-15 | G0633689 | 112055 | 0.5 | 19.8 | 22.5 | 72.3 | 79 | -29.1 | -29.3 |  |  | 676.4 | -29 |  | pjw | SCT | 26555 | 20.6 | Shutdown 1608UTC
2012-05-15 | G2524086 | 231725 | 0.5 | 21.1 | 21.4 | 73.3 | 81 | -31.1 | -30.4 |  |  | 675.1 | -29 |  | em/ac | FEW IC BR | 25380 | 24.5
2012-05-16 | G0686336 | 112417 | 0.4 | 21.1 | 23.9 | 73.6 | 79 | -29.5 | -29.6 |  |  | 674.8 | -28 |  | pjw | FEW BR | 25027 | 26
2012-05-16 | G2524432 | 231535 | 0.6 | 24.4 | 24.4 | 78 | 78 | -32 | -32 |  |  | 675.6 | -30 |  | em/ac | FEW | 26290 | 21.4 | Changed dessicant after launch.
2012-05-17 | G0643250 | 112951 | -0.1 | 22.7 | 23.2 | 64.3 | 80 | -27.6 | -28 |  |  | 675 | -26 | x | em/ac | OVC thn BR | 30088 | 12.2 | Dual launch with O3 sonde, Manual terminate at 12mb.
2012-05-17 | G2453701 | 233321 | -0.1 | 17.9 | 21.3 | 77.9 | 81 | -29.3 | -28.8 |  |  | 673.4 | -28 |  | pjw | SCT | 26033 | 22.3
2012-05-18 | G0633687 | 112742 | 0 | 18.1 | 17.5 | 77.1 | 81 | -27.1 | -27 |  |  | 672.1 | -24 |  | pjw | SCT thn BR | 25766 | 23.3 | closed out at 1346 UTC
2012-05-18 | G2623584 | 231930 | 0.1 | 20.4 | 20.5 | 81.1 | 80 | -30.2 | -29.4 |  |  | 670.6 | -28 |  | em/ac | SCT | 26093 | 22.1
2012-05-19 | G0633665 | 100941 | 0.1 | 24 | 27.1 | 70 | 84 | -25.1 | -25.4 |  |  | 669 | -25 |  | pjw | BKN BR | 27150 | 18.9 | early launch due to GH power outage
2012-05-19 | G2524411 | 231636 | 0 | 17.5 | 18.1 | 81.2 | 90 | -18.2 | -18.3 |  |  | 667.8 | -18 |  | ac/em | OVC FZFG -SN | 25443 | 24.5
2012-05-20 | G0553305 | 112855 | -0.1 | 16.7 | 19.4 | 69 | 89 | -19.2 | -18.9 |  |  | 668.5 | -19 |  | pjw | FEW IC | 26524 | 20.9
2012-05-20 | G2514458 | 232218 | -0.2 | 16.1 | 17 | 82 | 88 | -20.5 | -21.1 |  |  | 670.6 | -20 |  | ac | BKN IC -sg | 24550 | 28.1
2012-05-21 | G0553489 | 100132 | 0.1 | 17.7 | 18.3 | 65.5 | 85 | -22.2 | -22.7 |  |  | 672.4 | -22 |  | ac/em | OVC -SG | 24808 | 27.1 | early launch due to GH power outage
2012-05-21 | G2623587 | 233533 | 0 | 18 | 18.4 | 79.2 | 89 | -20.4 | -20.5 |  |  | 672.9 | -20 |  | pjw | BKN -IC | 27949 | 17 | New "season" 350-g low pressure record set!
2012-05-22 | G0553278 | 111720 | -0.2 | 14.6 | 12.6 | 67 | 85 | -21.9 | -21.6 |  |  | 673 | -22 | x | ac/em | OVC THN IC FZFG | 25958 | 22.9
2012-05-22 | G2523915 | 233407 | -0.1 | 17.6 | 17 | 80 | 89 | -22 | -22 |  |  | 674.1 | -19 |  | pjw/mds | OVC | 32421 | 8.9 | Dual launch w/polarsonde on 600g balloon.
2012-05-23 | G0553481 | 110400 | -0.1 | 11 | 11.9 | 69 | 86 | -21.6 | -21.8 |  |  | 672.1 | -22 |  | ac/em | OVC BLSN | 25288 | 25.4 | early launch due to GH power outage
2012-05-23 | G2713185 | 232605 | 0.1 | 18.3 | 19.7 | 80 | 89 | -19.4 | -19.5 |  |  | 671.2 | -19 |  | pjw | OVC BLSN | 0 | ? | Laptop power cord not plugged in after Green House power-down. Laptop died mid-sounding and processing box went into standby. Max recorded altitude 19.8 km. Message submitted.
2012-05-24 | G0553406 | 110022 | 0.1 | 12 | 13.6 | 72 | 90 | -17.6 | -18.7 |  |  | 670.4 | -18 |  | ac | OVC DRSN | 25742 | 23.8 | early launch due to GH power outage
2012-05-24 | G2713067 | 231807 | 0.1 | 14.2 | 15.3 | 85.1 | 91 | -14.3 | -14.3 |  |  | 669.3 | -14 |  | pjw | OVC BLSN | 26976 | 19.8
2012-05-25 | G0553453 | 112240 | 0.2 | 13.5 | 14 | 79.2 | 86 | -13.8 | -13.2 |  |  | 666.7 | -14 |  | em/ac | OVC BLSN IC | 29547 | 13.6 | Dual launch w/ O3sonde. Manual stop at 1300Z
2012-05-25 | G2713726 | 232255 | -0.1 | 14 | 14.7 | 79.7 | 88 | -19.5 | -19 |  |  | 661.6 | -19 |  | pjw | SCT -IC FZFG? | 26412 | 21.7
2012-05-26 | G0553314 | 112127 | -0.1 | 11 | 12.7 | 77.1 | 85 | -22.6 | -22.7 |  |  | 663.4 | -23 |  | ac/em | OVC BLSN SN | 0
2012-05-26 | G2713751 | 232703 | -0.1 | 14.4 | 14.9 | 65.7 | 86 | -24.9 | -25.9 |  |  | 671.8 | -25 |  | pjw | SKC | 24869 | 27.4
2012-05-27 | G0553496 | 111654 | 0.2 | 14.7 | 16.5 | 68 | 87 | -20.9 | -21.2 |  |  | 677.8 | -21 |  | em | OVC | 26276 | 22.3
2012-05-27 | G2713709 | 231449 | 0 | 17.1 | 19.2 | 88.9 | 98 | -8 | -8.2 |  |  | 681.2 | -8 |  | pjw | OVC SN | 27833 | 17.7 | Sonde hit ground on launch. Corresponds w/ IcePIC photos.
2012-05-28 | G0553502 | 112255 | 0.3 | 21.2 | 22 |  | 97 | -7.5 | -7.4 |  |  | 688.3 | -8 |  | pjw | OVC BR | 25172 | 26.4
2012-05-28 | G2713188 | 231645 | 0.1 | 27.1 | 27.4 | 91 | 98 | -6.2 | -6.3 |  |  | 691 | -6 |  | em/ac | OVC SN | 25584 | 24.8
2012-05-29 | G0553257 | 111910 | 0.1 | 21.4 | 25 | 80 | 91 | -9.7 | -9.3 |  |  | 692.9 | -10 |  | pjw | SCT -IC | 28079 | 17.1 | 2nd place all-time low pressure record!
2012-05-29 | G2714215 | 231605 | 0.2 | 28.2 | 29.3 | 92.2 | 98 | -6.5 | -6.7 |  |  | 693 | -7 |  | em/ac | OVC BLSN | 26461 | 21.7
2012-05-30 | G0553307 | 113132 | 0.2 | 22.8 | 24.6 | 88 | 98 | -6.3 | -6.1 |  |  | 692.4 | -7 |  | pjw | OVC FZFG | 27503 | 18.5
2012-05-30 | G2453761 | 231807 | 0 | 25.5 | 26 | 98 | 97 | -10.3 | -9.6 |  |  | 693.6 | -10 |  | ac/em | FZFG | 24589 | 28.8
2012-05-31 | G0613138 | 113041 | 0.2 | 25.9 | 19.5 | 65 | 94 | -13.2 | -13.1 |  |  | 693.6 | -12 |  | pjw | SCT/BKN | 21246 | 47.8 | Dual launch w/O3-sonde. Terminated manually. Ac
2012-05-31 | G2623583 | 231634 | 0.3 | 23.6 | 24.8 | 85 | 97 | -15.2 | -14.8 |  |  | 694.3 | -13 |  | em/ac | FZFG | 26663 | 21.1
2012-06-01 | G0553449 | 112215 | 0.2 | 22.4 | 21.6 | 53 | 96 | -11 | -12.6 |  |  | 694.3 | -8 |  | pjw | SKC/FEW on horizon | 24561 | 29.1
2012-06-01 | G2523933 | 231839 | 0.1 | 30 | 31.2 | 72.8 | 91 | -14 | -15.7 |  |  | 694.5 | -12 |  | em/ac | SKC | 25868 | 23.9
2012-06-02 | G0623060 | 112512 | 0.1 | 25.6 | 25.8 | 63 | 92 | -13.2 | -13.8 |  |  | 693.9 | -10 |  | pjw | SKC | 25556 | 25.1 | Terminated at 1447
2012-06-02 | G2633106 | 231619 | 0 | 20.8 | 21 | 77.2 | 89 | -17.3 | -16.4 |  |  | 693.4 | -15 |  | em | FEW | 24687 | 28.6
2012-06-03 | G0553474 | 112713 | 0.3 | 18.5 | 20.4 | 60 | 92 | -13.3 | -13.8 |  |  | 692.6 | -12 |  | pjw | SKC, FEW on horizon | 26839 | 20.8
2012-06-03 | G2623593 | 231919 | 0.2 | 23.6 | 25.1 | 84.2 | 94 | -10.7 | -13.2 |  |  | 691.6 | -10 |  | em/ac | OVC THN | 25234 | 26.3
2012-06-04 | G0553309 | 112223 | 0.1 | 21.2 | 23.2 | 45 | 90 | -13 | -12.1 |  |  | 690.2 | -10 |  | pjw | SKC, FEW on horizon | 24210 | 30.8
2012-06-04 | G2713145 | 231743 | 0.2 | 20.7 | 22.3 | 72.1 | 98 | -12.8 | -13.1 |  |  | 689.3 | -12 |  | ac | FEW | 26991 | 20.3 | Surface obs from time of launch entered 0100UTC
2012-06-05 | G0553280 | 111746 | 0.2 | 20.8 | 22.2 | 68 | 92 | -14.3 | -14.6 |  |  | 687.8 | -14 |  | em | OVC THN | 26647 | 21.4
2012-06-05 | G2714128 | 232517 | 0.2 | 22.8 | 25.4 | 81 | 96 | -11.3 | -11.2 |  |  | 685 | -11 |  | pjw | OVC THN -SN | 24293 | 30.3
2012-06-06 | G0553488 | 135510 | 0.03 | 23.1 | 25.3 | 65.6 | 87 | -9.7 | -10.3 |  |  | 682.7 | -8 |  | ac | OVC THN -SN | 24079 | 31.3 | Late launch due to flight.
2012-06-06 | G2713129 | 232639 | 1 | 27.1 | 27.6 | 80 | 93 | -14.6 | -14.9 |  |  | 681.4 | -14 |  | pjw | SCT | 25820 | 24.1
2012-06-07 | G0553281 | 113324 | 0.3 | 21.5 | 23 | 77.2 | 83 | -11.7 | -11.3 |  |  | 680.2 | -12 |  | pjw | OVC -SN | 25023 | 27.1
2012-06-07 | G2713080 | 231500 | 0.2 | 15.8 | 18.6 | 79 | 85 | -14.6 | -14.2 |  |  | 681.5 | -14 |  | pjw | FEW/SCT | 24866 | 27.7
2012-06-08 | G0553294 | 112623 | 0.1 | 17 | 18 | 90 | 89 | -20 | -19.6 |  |  | 683.5 | -19 |  | ac | BKN BR | 24780 | 28.2
2012-06-08 | G2713189 | 231817 | 0.2 | 19.9 | 20 | 83 | 91 | -20 | -20.7 |  |  | 684.9 | -19 |  | pjw | FEW | 23755 | 32.9
2012-06-09 | G0553270 | 111501 | 0.3 | 20.5 | 21.9 | 71 | 89 | -16.64 | -16.6 |  |  | 685.2 | -16 |  | ac/em | BKN | 23492 | 34.2
2012-06-09 | G2534743 | 231439 | 0.3 | 21.1 | 22.5 | 81 | 92 | -16.8 | -17.7 |  |  | 685.9 | -17 |  | ac/em | BKN | 24325 | 30.4
2012-06-10 | G0553450 | 112334 | 0.4 | 17.5 | 19.3 | 71 | 91 | -15.7 | -15.5 |  |  | 686.2 | -15 |  | pjw | SCT IC | 26001 | 23.8 | Double elevated inversion!
2012-06-10 | G2713187 | 232740 | 0.3 | 26.4 | 25.9 | 81 | 91 | -17.3 | -17 |  |  | 686.4 | -16 |  | kdh | SCT -SN | 24184 | 31.1
2012-06-11 | G0553310 | 154221 | 0.2 | 19.2 | 13 | 62.5 | 91 | -15.6 | -15.4 |  |  | 685.3 | -13 |  | kdh | SKC | 26659 | 21.6 | Late launch due to aviation operations
2012-06-11 | G2433442 | 231548 | 0.1 | 21.5 | 22.8 | -88.6 | 91 | -20 | -19 |  |  | 685.1 | -19 |  | ac/em | FZFG FEW | 25028 | 27.4
2012-06-12 | G0553724 | 111656 | 0.3 | 19.6 | 20.6 | 60.1 | 87 | -19.5 | -20 |  |  | 684.5 | -19 |  | kdh | SKC | 25120 | 27.1
2012-06-12 | G2713071 | 231731 | 0.5 | 20.9 | 21 | 87.4 | 93 | -20.2 | -19.6 |  |  | 685.2 | -17 |  | ac/em | FZFG FEW | 25368 | 26.1
2012-06-13 | G0553298 | 112224 | 0.2 | 15.4 | 17.5 | 64 | 89 | -18 | -18.2 |  |  | 686.1 | -18 |  | kdh | BKN | 25053 | 27.5
2012-06-13 | G2624084 | 231433 | 0.2 | 18.4 | 18.9 | 80.4 | 94 | -20.9 | -21.1 |  |  | 689.3 | -19 |  | em/ac | SKC | 24847 | 28.3
2012-06-14 | G0553286 | 112737 | 0.3 | 16.5 | 19.3 | 55.9 | 88 | -17.5 | -17.7 |  |  | 690.9 | -14 |  | kdh | SKC | 6281 | 462.1 | Early Burst Altitude
2012-06-14 | G2713137 | 231506 | 0.3 | 20.3 | 21.8 | -17.7 | 85 | -17 | -17.8 |  |  | 690.8 | -17 |  | ac/em | BKN | 23876 | 32.8
2012-06-15 | G0553717 | 111637 | 0.3 | 19.5 | 21.3 | 97 | 98 | -7.2 | -7.2 |  |  | 689.4 | -7 |  | kdh | OVC DRSN | 24512 | 29.6
2012-06-15 | G2713130 | 231627 | 0.3 | 31 | 30.6 | 98.4 | 100 | -3.6 | -3.5 |  |  | 687.9 | -3 |  | ac | FZFG | 25205 | 27
2012-06-16 | G0553308 | 111717 | 0.3 | 25.8 | 25.4 | 80.5 | 96 | -7.9 | -7.7 |  |  | 685.6 | -8 |  | kdh | BKN | 26405 | 22.5
2012-06-16 | G2713179 | 231716 | 0.3 | 24.5 | 25 | 88 | 95 | -8.1 | -8.2 |  |  | 684 | -8 |  | ac/em | OVC | 0
2012-06-17 | G0553476 | 113820 | 0.5 | 19.8 | 21.3 | 79.6 | 94 | -7.8 | -8 |  |  | 682.2 | -8 |  | em/ac | BKN SN DRSN | 27675 | 18.7 | With ozonesonde..Manual stop at 18.7mb
2012-06-17 | G2713068 | 233642 | 0.4 | 30.1 | 30.7 | 79.5 | 84 | -8.4 | -8.4 |  |  | 682.7 | -9 |  | em | BKN -SN | 25578 | 25.4
2012-06-18 | G0553306 | 112115 | 0.4 | 21.8 | 23.3 | 87.1 | 94 | -5.4 | -5.1 |  |  | 683.4 | -6 |  | em | OVC BLSN | 25620 | 25.3
2012-06-18 | G2723129 | 231653 | 0.4 | 25.3 | 27.7 | 91.3 | 98 | -7.7 | -7.6 |  |  | 685.3 | -8 |  | kdh | BKN | 25441 | 26
2012-06-19 | G0623325 | 111619 | 0.4 | 24.9 | 24.7 | 88 | 94 | -5.7 | -5.8 |  |  | 684.3 | -6 |  | em | OVC SN DRSN | 24890 | 28.2
2012-06-19 | G2713650 | 231853 | 0.3 | 32.3 | 30.3 | 91.1 | 98 | -5.8 | -5.5 |  |  | 684.2 | -6 |  | kdh | OVC DRSN | 36066 | 5.7 | Attached Polarsonde with larger balloon, had to Manual Stop sounding once sonde was back on ground.
2012-06-20 | G0623053 | 111837 | 0.4 | 22.1 | 23.7 | 84.1 | 97 | -8.2 | -8 |  |  | 683.8 | -8 |  | em | BKN IC BR | 24859 | 28.4
2012-06-20 | G2723136 | 232229 | 0.3 | 35 | 39.8 | 90 | 97 | -6.6 | -6.6 |  |  | 682.5 | -7 |  | kdh | BKN | 25332 | 26.5
2012-06-21 | G0553301 | 111619 | 0.5 | 22.3 | 23.4 | 88 | 96 | -4 | -3.8 |  |  | 680 | -4 |  | em/ac | OVC SN BLSN | 24771 | 29
2012-06-21 | G2723135 | 231755 | 0.4 | 24.4 | 25.7 | 79 | 82 | -6.6 | -6.3 |  |  | 680.9 | -7 |  | kdh | BKN BLSN | 26760 | 21.6
2012-06-22 | G0613159 | 112830 | 0.6 | 21.2 | 22.2 | 75 | 85 | -8 | -7.8 |  |  | 680.2 | -8 |  | em/ac | OVC -SN BR | 29731 | 14 | tandem launch with NOAA O3 sonde; first radiosonde tried had oscillation in U while in lab - recond. new radiosonde. Manual stop. Em
2012-06-22 | G2713646 | 231613 | 0.3 | 22.9 | 26.9 | 86.2 | 93 | -8.8 | -9.1 |  |  | 679.3 | -9 |  | kdh/nh | BKN SN | 24768 | 29
2012-06-23 | G0553292 | 112534 | 0.5 | 21.4 | 21.1 | 64 | 91 | -11.2 | 12.2 |  |  | 681.2 | -10 |  | ac/em | SCT | 26382 | 22.9 | Shutdown @ 1353UTC
2012-06-23 | G2713761 | 232028 | 0.4 | 21.5 | 23.2 | 78 | 92 | -13.8 | -13.7 |  |  | 684.7 | -14 |  | kdh | SCT -SN | 24790 | 29
2012-06-24 | G0553268 | 111725 | 0.3 | 17.2 | 18 | 75 | 91 | -15.4 | -15.3 |  |  | 686.2 | -14 |  | ac/em | SKC | 24534 | 30.1
2012-06-24 | G2713078 | 231908 | 0.5 | 23.8 | 23.8 | 80.5 | 92 | -17.1 | -17 |  |  | 687 | -16 |  | kdh | SKC | 26597 | 22.1
2012-06-25 | G0553706 | 111929 | 0.4 | 22.7 | 21.8 | 84 | 90 | -7.7 | -7.7 |  |  | 686.8 | -8 |  | kdh/mb | OVC SN DRSN | 26518 | 22.4
2012-06-25 | G2723161 | 231813 | 0.2 | 23.5 | 23.7 | 85.1 | 95 | -6.8 | -7.2 |  |  | 687.4 | -7 |  | em/ac | OVC -SN DRSN | 26761 | 21.5
2012-06-26 | G0553723 | 150749 | 0.4 | 23.4 | 23.7 | 80.2 | 86 | -5.5 | -5.5 |  |  | 687.4 | -6 |  | kdh | BKN DRSN | 24440 | 30.5 | Late launch due to C130 flight
2012-06-26 | G2723151 | 231538 | 0.5 | 28.9 | 31.3 | 89.9 | 97 | -5.9 | -6.1 |  |  | 686.9 | -6 |  | em/ac | OVC SN DRSN | 24433 | 30.4
2012-06-27 | G0553262 | 111553 | 0.5 | 20.1 | 21.6 | 72 | 92 | -13.8 | -13.9 |  |  | 688.3 | -12 |  | kdh | FEW | 25347 | 26.6
2012-06-27 | G2713069 | 231744 | 0.3 | 24.2 | 24.8 | 96.5 | 98 | -10 | -9.6 |  |  | 688.1 | -10 |  | ac | FZFG | 26343 | 22.9
2012-06-28 | G0553711 | 112431 | 0.5 | 21.1 | 23.1 | 74.2 | 94 | -12.3 | -13.2 |  |  | 686.2 | -13 |  | kdh | OVC -SN | 25042 | 27.8
2012-06-28 | G2723144 | 231519 | 0.4 | 17.7 | 18.2 | 88.1 | 95 | -13.5 | -13.8 |  |  | 684.8 | -14 |  | ac/em | OVC | 25634 | 25.4
2012-06-29 | G0553300 | 111651 | 0.4 | 17.5 | 16.5 | 76 | 94 | -8.8 | -9 |  |  | 682.8 | -8 |  | kdh | BKN | 26728 | 21.6 | Late shutdown due to ERT drill
2012-06-29 | G2713077 | 231949 | 0.4 | 17.8 | 19.5 | 85.1 | 91 | -9.2 | -9.3 |  |  | 679.4 | -9 |  | em/ac | OVC -SN | 26020 | 23.9
2012-06-30 | G0623652 | 113152 | 0.3 | 15.3 | 17.1 | 80 | 85 | -11 | -11.9 |  |  | 674.4 | -12 |  | kdh/ac | OVC -SN | 35123 | 6.6 | attached to Ozone Sonde
2012-06-30 | G2713065 | 231546 | 0.3 | 18.9 | 20 | 87 | 93 | -11 | -10.9 |  |  | 673.4 | -11 |  | em/ac | OVC -SN | 25042 | 27.6
2012-07-01 | G0623045 | 111743 | 0.4 | 15.8 | 16.2 | 76.8 | 86 | -9.5 | -9.5 |  |  | 673 | -10 |  | em/ac | OVC -SN | 25322 | 26.6
2012-07-01 | G2713070 | 232256 | 0.4 | 18.2 | 19.9 | 87.4 | 95 | -13.8 | -14 |  |  | 673 | -14 |  | kdh | OVC | 25996 | 24
2012-07-02 | G0623040 | 112245 | 0.4 | 15.1 | 16 | 78 | 91 | -14.2 | -14.2 |  |  | 674.7 | -14 |  | ac/em | OVC -SN | 26513 | 22.3
2012-07-02 | G2713076 | 231604 | 0.4 | 15.3 | 16.8 | 81.9 | 90 | -17.2 | -16.6 |  |  | 676.4 | -17 |  | kdh | SCT | 26192 | 23.5
2012-07-03 | G0623050 | 111625 | 0.5 | 11.6 | 13 | 75.2 | 86 | -20.1 | -19.6 |  |  | 679.1 | -20 |  | em | FEW IC | 25638 | 25.4
2012-07-03 | G2613599 | 232555 | 0.5 | 12.1 | 13.8 | 87.2 | 90 | -21.9 | -22.5 |  |  | 681.9 | -22 |  | kdh | SKC | 25604 | 25.6
2012-07-04 | G0623025 | 111850 | 0.1 | 11.4 | 11.4 | 87.2 | 90 | -17 | -17.5 |  |  | 682.2 | -17 |  | ac/em | VV FZFG | 23887 | 32.9
2012-07-04 | G2613639 | 232024 | 0.4 | 11.7 | 12.7 | -18.9 | 91 | -19.1 | -19.1 |  |  | 682.9 | -18 |  | kdh | FZFG | 25624 | 25.5
2012-07-05 | G0623051 | 112233 | 0.4 | 12.1 | 12.5 | 68.2 | 94 | -12.5 | -13 |  |  | 683.4 | -13 |  | em/ac | OVC -SN | 26705 | 21.8 | Slow ascent, 3.4m/s average ??
2012-07-05 | G2624138 | 233948 | 0.5 | 13.9 | 15.1 | 80 | 93 | -10 | -10.4 |  |  | 684.1 | -10 |  | kdh | OVC -SN | 25590 | 25.7 | Late launch due to faulty sonde
2012-07-06 | G0553273 | 111953 | 1.2 | 16.5 | 17.8 | 77 | 92 | -8 | -7.9 |  |  | 682.6 | -7 |  | em/ac | OVC -SN | 34144 | 7.5 | Dual launch with O3 sonde, Manual terminate at
2012-07-06 | G2334321 | 232541 | 1.3 | 16.1 | 17.4 | 98.5 | 99 | -9.4 | -9.2 |  |  | 681.8 | -9 |  | kdh | BKN FZFG | 24336 | 29.5
2012-07-07 | G0553265 | 111859 | 0 | 16.3 | 17.5 | 79.4 | 88 | -10.2 | -10.2 |  |  | 680.1 | -11 |  | ac/em | OVC -SN | 26078 | 24
2012-07-07 | H2334501 | 232426 | 0.2 | 19.4 | 20 | 82.6 | 91 | -10.2 | -10.3 |  |  | 684 | -10 |  | kdh | OVC -SN | 25906 | 24.5
2012-07-08 | G0553258 | 111514 | 0.1 | 14.2 | 16.5 | 70 | 89 | -10.9 | -11.9 |  |  | 686.7 | -12 |  | kdh | OVC -SN | 26466 | 22.5
2012-07-08 | G2624145 | 232650 | 0 | 18.7 | 20 | 71 | 79 | -12.2 | -12.2 |  |  | 689 | -11 |  | em/kh | BKN | 25867 | 24.7
2012-07-09 | G0553259 | 112428 | 0.1 | 13.8 | 13.4 | 76.7 | 92 | -15 | -15.3 |  |  | 688.9 | -15 |  | kdh | FEW | 25763 | 25
2012-07-09 | G2624146 | 232251 | 0 | 16.4 | 17.6 | 91 | 97 | -7.6 | 0 |  |  | 689.6 | -8 |  | em/ac | OVC | 25926 | 24.4
2012-07-10 | G0553297 | 112204 | 0.1 | 19.6 | 20.1 | 79.4 | 98 | -4.6 | -4.9 |  |  | 689 | -5 |  | kdh | BKN | 26778 | 21.6
2012-07-10 | G273648 | 232426 | 0 | 27.8 | 27.7 | 97.3 | 100 | -3 | -3 |  |  | 688.7 | -3 |  | em/ac | FZFG | 27796 | 18.6
2012-07-11 | G0553289 | 112049 | 0.1 | 26.1 | 28.9 | 87 | 100 | -0.5 | -0.7 |  |  | 688.6 | 0 |  | kdh | OVC | 27276 | 20.1
2012-07-11 | G2334345 | 232056 | 0 | 30.9 | 33 | 91.5 | 96 | -1.2 | -1 |  |  | 688.7 | -1 |  | ac/em | BKN | 27396 | 19.7
2012-07-12 | G0553319 | 112824 | 0.2 | 27.7 | 29.1 | 81.7 | 100 | 0 | -0.8 |  |  | 688.7 | 0 |  | kdh | OVC | 25642 | 25.5
2012-07-12 | G2713645 | 231901 | 0 | 30.1 | -30 | 96.4 | 99 | -2 | -2.1 |  |  | 689.3 | -2 |  | ac/em | OVC -SG Br | 26258 | 23.3
2012-07-13 | G0553295 | 85107 | 0.1 | 21.8 | 23.4 | 80.8 | 98 | -7.1 | -6.9 |  |  | 688.6 | -7 |  | kdh | SKC | 27410 | 19.7 | Early launch due to C-130 Flights
2012-07-13 | G2713321 | 232350 | 0.1 | 26 | 26.3 | 98 | 100 | -5.3 | -5.1 |  |  | 688 | -4 |  | ac/em | FZFG | 25678 | 25.4
2012-07-14 | G0553271 | 111625 | 0.1 | 16.5 | 22.4 | 70.2 | 98 | -6 | -7.1 |  |  | 686.8 | -4 |  | kdh | SKC | 25061 | 27.8
2012-07-14 | G2713642 | 231751 | 0 | 25.4 | 26.6 | 88.6 | 99 | -7.5 | -7.4 |  |  | 686.3 | -7 |  | em/ac | FZFG shallow | 25329 | 26.7
2012-07-15 | G0553709 | 151341 | 0.1 | 20 | 21.5 | 82 | 97 | -3.8 | -3.8 |  |  | 684.5 | -5 |  | kdh | SKC | 25729 | 25.1 | Late Launch due to C-130 Flights
2012-07-15 | G2713643 | 233850 | 0.1 | 20.7 | 21.6 | 95 | 96 | -12.8 | -13.2 |  |  | 683.4 | -11 |  | em | FZFG | 25036 | 27.8 | Late launch due to changing sondes
2012-07-16 | G0553279 | 150040 | 0.1 | 16.2 | 18 | 54 | 88 | -8.6 | -8.8 |  |  | 681.6 | -5 |  | kdh | FEW | 27743 | 18.7 | Late Launch due to C-130 Flights
2012-07-16 | G2713649 | 232046 | 0.1 | 17 | 18.7 | 82.4 | 97 | -13.4 | -13.4 |  |  | 682.2 | -12 |  | ac/em | SCT | 25012 | 27.8
2012-07-17 | G0553317 | 112130 | 0.1 | 15.7 | 16.5 | 70 | 95 | -11.6 | -12 |  |  | 683.2 | -10 |  | ac/em | SKC | 24233 | 26.9
2012-07-17 | G2333992 | 232117 | 0.5 | 15.2 | 16.6 | 81 | 92 | -14.5 | -15.1 |  |  | 683.3 | -13 |  | kdh | FEW | 26236 | 23.3
2012-07-18 | G2333273 | 112748 | 0.1 | 15 | 12.2 | 80 | 95 | -11.8 | -12 |  |  | 683 | -11 |  | ac/em/mh | OVC | 30739 | 12.2 | w/ polarsonde attached; manual stop at 1338UTC,
2012-07-18 | G2334361 | 231731 | 0.1 | 15.2 | 16.2 | 82.4 | 92 | -11.2 | -11.4 |  |  | 682.3 | -11 |  | kdh | BKN | 25992 | 24.1
2012-07-19 | G0553299 | 112000 | 0.1 | 14.4 | 15.1 | 67 | 92 | -11.8 | -11.4 |  |  | 682.3 | -12 |  | ac/em | FZFG -SN | 26108 | 23.8
2012-07-19 | G2713644 | 165610 | 0.1 | 18.8 | 22.7 | 73 | 89 | -10 | -9.8 |  |  | 679.9 | -9 |  | kdh/mh | BKN -SN | 37525 | 4.9 | Polarsonde Launch / GPS Sonde
2012-07-19 | G2333609 | 231754 | 0.1 | 14.9 | 17 | 84.7 | 92 | -12 | -12.3 |  |  | 679.3 | -12 |  | kdh | OVC -SN | 23272 | 35.7
2012-07-20 | G2334285 | 94625 | 0.1 | 16.2 | 17 | 72.4 | 84 | -12 | -12.3 |  |  | 677.3 | Not Available |  | kdh/mh | OVC | 38640 | 4 | Polarsonde Launch / Early due to C-130 Flight / GPS Sonde
2012-07-20 | G2413041 | 232526 | 0.1 | 13.8 | 15.7 | 75.2 | 80 | -11 | -11.4 |  |  | 675.9 | -11 |  | ac/em | OVC | 25963 | 24.2
2012-07-21 | G0553260 | 112328 | 0.1 | 14.6 | 15.3 | 68 | 82 | -11.3 | -11.2 |  |  | 674.5 | -10 |  | em/ac | OVC -SN | 25529 | 25.8
2012-07-21 | G2334281 | 232238 | 0.1 | 18 | 19.5 | 81.5 | 94 | 10.8 | -11.1 |  |  | 672.5 | -11 |  | kdh | OVC -SN | 25226 | 27
2012-07-22 | G0623026 | 111910 | 0.2 | 15.5 | 16.8 | 63.5 | 80 | -11.9 | -11.7 |  |  | 670.5 | -10 |  | em/ac | OVC | 22703 | 39
2012-07-22 | G2613631 | 232903 | 0.1 | 20.3 | 20.8 | -75 | 86 | 5.2 | -12.1 |  |  | 670.9 | -12 |  | ac | OVC -SN | 0
2012-07-23 | G0623018 | 142839 | 0.1 | 19 | 19 | 77.2 | 85 | -10.8 | -10.6 |  |  | 671.9 | -10 |  | kdh/ac | BKN | 8706 | 313.1 | Late launch due to C-130 flight, radiosonde attached to Ozone sonde…. Botched flight, balloon floated at low altitude.
2012-07-23 | G2213186 | 232145 | 0.2 | 17.4 | 18.5 | 84 | 91 | -17.5 | -16.8 |  |  | 673.5 | -16 |  | em/ac | SCT | 26334 | 22.8
2012-07-24 | G0613802 | 112304 | 0.2 | 14.2 | 15 | 72 | 85 | -14.2 | 85 |  |  | 675 | -13 |  | kdh | BKN | 25923 | 24.2
2012-07-24 | G2213179 | 232358 | 0.2 | 15.9 | 16.7 | 86.3 | 94 | -11.7 | -11.7 |  |  | 674.9 | -12 |  | em | OVC -SN BLSN | 25918 | 24.3
2012-07-25 | G0553722 | 111835 | 0.1 | 13.4 | 16.9 | 73.8 | 90 | -18.5 | -18.4 |  |  | 678.8 | -18 |  | kdh | BKN DRSN | 25516 | 25.8 | Late close-out
2012-07-25 | G2213181 | 232032 | 0.2 | 17.8 | 20.3 | 86.5 | 95 | -12.5 | -13 |  |  | 681.7 | -13 |  | ac/em | OVC -SN DRSN FZFG | 26149 | 23.5
2012-07-26 | G0623028 | 111809 | 0.2 | 13.6 | 16.5 | 79 | 88 | -13.1 | -12.9 |  |  | 685.8 | -12 |  | kdh | FEW -SN | 25556 | 25.7
2012-07-26 | G2213184 | 231947 | 0.03 | 20.4 | 21.7 | 92 | 91 | -19.8 | -19.8 |  |  | 689.4 | -17 |  | ac/em | SKC | 19756 | 61.1 | lost telemetry at 61.1hPa
2012-07-27 | G0623003 | 112243 | 0.2 | 16.2 | 16 | 73 | 93 | -13 | -13.4 |  |  | 689.9 | -11 |  | kdh | BKN | 25004 | 28.1
2012-07-27 | G2213192 | 232420 | 0.3 | 23.9 | 26.9 | 93.3 | 99 | -4.5 | -4.8 |  |  | 686.9 | -5 |  | ac/em | OVC -SN BLSN FZFG | 27091 | 20.5
2012-07-28 | G0553266 | 112032 | 0.7 | 25.8 | 30.2 | 88.7 | 98 | -2.3 | -2.2 |  |  | 683.9 | -2 |  | kdh | OVC DRSN | 25928 | 24.5
2012-07-28 | G2233513 | 232052 | 0.9 | 31.5 | 32.8 | 97 | 100 | -1.8 | -2.1 |  |  | 683.2 | -2 |  | ac/em | OVC -SN DRSN | 26973 | 19.9
2012-07-29 | G0553264 | 112714 | 0.4 | 27.2 | 29 | 92.5 | 100 | -2.7 | -2.7 |  |  | 681.2 | -3 |  | kdh | OVC DRSN | 27403 | 19.6
2012-07-29 | G2213174 | 232335 | 1.4 | 32 | 32.9 | 96 | 100 | -2.7 | -2.4 |  |  | 681.9 | -3 |  | kdh | BKN | 26520 | 22.3
2012-07-30 | G0553707 | 112133 | 0.7 | 31.9 | 33.8 | 90.8 | 98 | -1.9 | -1.8 |  |  | 681.6 | -2 |  | em/ac | OVC -SN | 26440 | 22.6
2012-07-30 | G2213156 | 232214 | 0.7 | 28 | 29.9 | 91.8 | 97 | -4.4 | -4.5 |  |  | 684.6 | -5 |  | kdh | OVC | 26129 | 23.7
2012-07-31 | G0553267 | 112045 | 0.5 | 23.7 | 23.8 | 78 | 89 | -5.5 | -5.4 |  |  | 686 | -5 |  | em/ac | OVC -SN | 25599 | 25.5
2012-07-31 | G2213171 | 232534 | 0.9 | 26 | 27.9 | 78 | 83 | -6 | -6.1 |  |  | 687.2 | -6 |  | kdh | OVC | 0 |  | Lost telemetry at approx. 60 sec. into flight
2012-07-31 | G2213167 | 235320 | 0.6 | 26.3 | 28 | 74.5 | 82 | -6.2 | -6.3 |  |  | 687.3 | -6 |  | kdh/em | OVC | 27013 | 20.7 | Late launch due to faulty sonde/telemetry
2012-08-01 | G22113175 | 112642 | 0.5 | 21.1 | 23.4 | 78.7 | 89 | -7.1 | -7.1 |  |  | 686.5 | -7 |  | ac | OVC | 26729 | 21.5
2012-08-01 | G2233543 | //////////// | 1.6 | 29 | 29.6 | 93.2 | 99 | -4.6 | -4.9 |  |  | 684.4 | -6 |  | kdh | OVC -SN | 0 | ////////////////////// | faulty sonde, lost telemetry at 63 sec
2012-08-02 | G0623675 | 3433 | 0.6 | 25.6 | 27.7 | 94 | 99 | -5 | -5.3 |  |  | 684.3 | -5 |  | kdh/ac/em | OVC SN | 25880 | 24.5 | Late launch due to faulty initial sonde and interesting weather conditions. Launched non-gps sonde instead of gps sonde as they have been more reliable.
2012-08-02 | G0623024 | 112303 | 0.5 | 21.5 | 23.2 | 82 | 91 | -8.9 | -9 |  |  | 684.4 | -9 |  | em | OVC | 24677 | 29.2 | U% did cyclical drop in lab 14-23% range, settled when taken outside
2012-08-02 | G2233549 | 232058 | 0.7 | 24.4 | 25.3 | 91 | 98 | -8.3 | -8.3 |  |  | 684 | -8 |  | kdh | SCT | 23856 | 33
2012-08-03 | G0623056 | 111805 | 0.6 | 25.9 | 26.1 | 88 | 99 | -6.3 | -6.6 |  |  | 686.3 | -6 |  | em/ac | OVC | 32019 | 9.9 | Attached to Ozone Sonde, dialed frequency to ~401kHz
2012-08-03 | G2213189 | 231759 | 0.7 | 23.6 | 25.1 | 88.4 | 97 | -9.1 | -9.4 |  |  | 687.4 | -9 |  | kdh | BKN -SN | 24611 | 29.4
2012-08-04 | G0613102 | 112000 | 0.4 | 25.3 | 27 | 87 | 99 | -4.2 | -4.3 |  |  | 687.6 | -4 |  | ac | BKN | 26281 | 22.9
2012-08-04 | G2233534 | 231757 | 0.5 | 34.3 | 33 | 99.3 | 100 | -2.3 | -2.5 |  |  | 686.6 | -3 |  | kdh | OVC FZFG | 23650 | 34
2012-08-05 | G0553802 | 111826 | 0.6 | 29.9 | 31 | 76.3 | 95 | -6.9 | -7.4 |  |  | 683.6 | -7 |  | em | OVC | 26342 | 22.7
2012-08-05 | G2233548 | 232533 | 0.8 | 28.3 | 30 | 93 | 99 | -5.1 | -5.1 |  |  | 682.3 | -5 |  | kdh | BKN -SN | 26326 | 22.7
2012-08-06 | G0613305 | 113302 | 0.6 | 23.9 | 25 | 86.5 | 95 | -4.8 | -4.6 |  |  | 680.9 | -5 |  | em/ac | OVC -SN | 26047 | 23.6
2012-08-06 | G2233540 | 231740 | 0.6 | 26.8 | 28.9 | 96 | 99 | -4.5 | -4.9 |  |  | 680.6 | -4 |  | em/ac | OVC | 26245 | 22.9
2012-08-07 | G0613641 | 111603 | 0.7 | 26.8 | 29.2 | 89.4 | 99 | -3.8 | -4 |  |  | 675.2 | -4 |  | kdh | OVC BLSN | 26671 | 21.5
2012-08-07 | G2233518 | 231400 | 0.6 | 28.9 | 29.5 | 91 | 99 | -6.5 | -6.6 |  |  | 673.3 | -7 |  | em/ac | OVC -SN DRSN | 25774 | 24.5
2012-08-08 | G0553577 | 112918 | 0.9 | 28.5 | 28.8 | 87.7 | 99 | -5 | -5.4 |  |  | 671.5 | -5 |  | kdh | BKN | 26522 | 22
2012-08-08 | G2233544 | 231532 | 0.9 | 29.8 | 30.5 | 94.4 | 99 | -6.9 | -7.4 |  |  | 668 | -7 |  | em/ac | OVC IC BR | 24373 | 30.4
2012-08-09 | G0613317 | 112603 | 0.6 | 22.6 | 24.5 | 78.9 | 89 | -8.6 | -8.7 |  |  | 667.6 | -9 |  | kdh | OVC -SN | 25932 | 23.9
2012-08-09 | G2233532 | 231958 | 0.5 | 22.5 | 22 | 97 | 94 | -16.2 | -16.2 |  |  | 670.8 | -16 |  | em/ac | FZFG | 25639 | 24.9
2012-08-10 | G0613264 | 112645 | 0.6 | 22.9 | 26 | 73.5 | 92 | -15.4 | -15.6 |  |  | 671.3 | -15 |  | kdh/ac | BKN | 35985 | 5.6 | attached to ozone sonde
2012-08-10 | G2233545 | 231714 | 0.6 | 23.8 | 25.5 | 89.2 | 95 | -9.3 | -9.5 |  |  | 667.8 | -10 |  | ac/em | OVC FZFG BLSN | 25490 | 25.6
2012-08-11 | G0613591 | 112924 | 0.6 | 21.1 | 21.8 | 76.6 | 91 | -15.8 | -15.5 |  |  | 665 | -15 |  | kdh/ac | BKN IC | 26795 | 21
2012-08-11 | G2233525 | 232053 | 0.6 | 25.4 | 26.6 | 85.5 | 94 | -13.7 | -13.6 |  |  | 667.9 | -14 |  | em/ac | OVC SN BLSN | 25816 | 24.2
2012-08-12 | G0613116 | 111554 | 0.3 | 17.4 | 16.4 | 69.5 | 89 | -16.7 | -16.9 |  |  | 675 | -17 |  | kdh | FEW BLSN | 26380 | 22.3
2012-08-12 | G2233538 | 231709 | 0.6 | 25 | 26.4 | 92.7 | 89 | -21.5 | -21.3 |  |  | 681.6 | -21 |  | em/ac | FZFG | 25083 | 27
2012-08-13 | G0553725 | 145426 | 0.6 | 15.3 | 17.5 | 67.5 | 89 | -19.2 | -19.1 |  |  | 685.6 | -19 |  | kdh | SKC IC | 26135 | 23.1 | Late launch due to C130 flight
2012-08-13 | G2213191 | 232208 | 0.7 | 27.4 | 28.8 | 80 | 89 | -18.8 | -19.3 |  |  | 686.6 | -19 |  | em | FZFG IC | 26362 | 22.4 | power connection issues initially, reconnected fine
2012-08-14 | G0553269 | 82036 | 0.8 | 13.6 | 14.7 | 92 | 94 | -13.8 | -13.5 |  |  | 685.8 | -13 |  | kdh | OVC -SN | 25589 | 25 | Early launch due to C130 Flight
2012-08-14 | G2233520 | 231853 | 0.5 | 17.7 | -17.7 | 91.3 | 95 | -12.2 | -12.3 |  |  | 685.4 | -12 |  | ac/em | OVC -SN BR | 27182 | 19.7
2012-08-15 | G0553618 | 112307 | 0.5 | 19.8 | 20.8 | 82 | 97 | -8.5 | -8.4 |  |  | 686.4 | -9 |  | kdh | BKN | 25012 | 27.3
2012-08-15 | G2233537 | 231603 | 0.7 | 22.6 | 23.4 | 94.5 | 90 | -20.5 | -21.2 |  |  | 692.3 | -21 |  | em | FZFG OVC THN | 25447 | 25.6 | U% did cyclical drop in lab 18-23% range, settled when taken outside
2012-08-16 | G0553272 | 105832 | 0.6 | 14.1 | 16.9 | 75 | 87 | -23 | -21.1 |  |  | 693.7 | -17 |  | PJW | FEW BR | 25179 | 26.7
2012-08-16 | G2213185 | 232041 | 0.7 | 15.7 | 16.5 | 42.5 | 39 | -23.7 | -21.8 |  |  | 693.6 | -20 |  | em | FEW | 25685 | 24.7
2012-08-17 | G0553276 | 112846 | 0.7 | 12.1 | 12 | 27.5 | 14 | -16.9 | -15.1 |  |  | 694.1 | -14 |  | em/jm | FEW |  |  | Tandem launch with O3 sonde
2012-08-17 | G2233524 | 230814 | 0.4 | 14.4 | 14.2 | 39 | 31 | -17.8 | -15.9 |  |  | 694.7 | -17 |  | pjw | SKC | 25225 | 26.5
2012-08-18 | G0553719 |  | 0.6 | 12.7 | 13.2 | 45 | 45 | -16.9 | -16.4 |  |  | 694.3 | -16 |  | pjw | SKC | 26117 | 23.1
2012-08-18 | G2233526 | 231945 | 0.5 | 24.1 | 20.7 | 40.1 | 31 | -20.8 | -18.5 |  |  | 693.6 | -18 |  | jm | FEW | 26369 | 22.3
2012-08-19 | G0623029 | 112534 | 0.5 | 11.7 | 13 | 38 | 45 | -19 | -19.5 |  |  | 690.9 | -15 |  | pjw | FEW | 26189 | 22.8
2012-08-19 | G2213166 | 234423 | 0.7 | 24.3 | 26.5 | 79.8 | 82 | -26.5 | -25.4 |  |  | 689.1 | -25 |  | pjw | FEW | 26425 | 21.9 | New regulator! (old regulator still good, stored in box with others)
2012-08-20 | GO623017 | 142100 | 0.6 | 13.2 | 15.1 | 50 | 60 | -16 | -16 |  |  | 685.6 | -16 |  | pjw | SKC BR on hrzn | 24874 | 27.6 | Late launch due to flight ops. Summer crew departs.
2012-08-20 | G2213183 | 232401 | 0.6 | 11.2 | 12.3 | 41.8 | 35 | -21 | -18.3 |  |  | 683.8 | -16 |  | jm | FEW | 26083 | 22.9
2012-08-21 | G0613120 | 114523 | 0.6 | 11.3 | 10.7 | 64 | 88 | -20.2 | -20.2 |  |  | 681.9 | -16 |  | pjw | BKN | 24748 | 28 | Late launch due to sonde failure.
2012-08-21 | G2233571 | 232407 | 0.6 | 15.3 | 16.1 | 72 | 88 | -19.2 | -20.2 |  |  | 681.9 | -17 |  | lr | BKN | 21958 | 42.6
2012-08-22 | G0613068 | 112100 | 0.6 | 10.7 | 11 | 72.3 | 83 | -19.9 | -19.4 |  |  | 677.9 | -19 |  | pjw | BKN -SN | 25979 | 23
2012-08-22 | G2213168 | 232208 | 0.6 | 12 | 11.3 | 81.2 | 92 | -16.6 | -16.5 |  |  | 677.3 | -17 |  | jm | BKN
2012-08-23 | G0613117 | 111759 | 0.6 | 11 | 12.1 | 81.2 | 89 | -17.9 | -17.8 |  |  | 678.1 | -18 |  | pjw | OVC -SN | 25629 | 24.2
2012-08-23 | G2233559 | 232035 | 0.5 | 10.5 | 10.1 | 82 | 89 | -15.2 | -15 |  |  | 679.5 | -15 |  | lr | BKN | 24971 | 26.6
2012-08-24 | G0613123 | 112559 | 0.6 | 12.1 | 13.5 | 78 | 87 | -14.5 | -14.5 |  |  | 680.4 | -15 |  | pjw | BKN | 25719 | 23.8 | Dual launch w/O3-sonde.
2012-08-24 | G2233522 | 232943 | 0.5 | 11.8 | 12.3 | 81 | 88 | -21.2 | -20.1 |  |  | 681.5 | -20 |  | jm | SCT | 25594 | 24.1
2012-08-25 | G0553617 | 112204 | 0.7 | 10.6 | 12.5 | 79 | 91 | -15.9 | -16.2 |  |  | 682.5 | -16 |  | pjw | OVC -SN | 21144 | 47.3
2012-08-25 | G2213182 | 231726 | 0.6 | 21.2 | 24.4 | 79 | 91 | -16.1 | -15.8 |  |  | 682.5 | -16 |  | lr | OVC -SN | 19482 | 60.7
2012-08-26 | G0613121 | 111649 | 0.6 | 11.9 | 12.1 | 77.5 | 90 | -18.5 | -18.4 |  |  | 680.6 | -18 |  | pjw | OVC -SN | 25087 | 26
2012-08-26 | H2334514 | 231709 | 0.7 | 12.5 | 12.6 | 84.2 | 90 | -18.8 | -18.9 |  |  | 679.3 | -19 |  | jm | OVC -SN | 18101 | 74.7
2012-08-27 | G0613098 | 110952 | 1.5 | 11.8 | 10.8 | 86.6 | 87 | -21.3 | -21.2 |  |  | 679.6 | -20 |  | lr | OVC | 24486 | 28.4 | Techs switched to mornings
2012-08-27 | H2334913 | 231314 | 1 | 10.8 | 9.9 | 83 | 88 | -20 | -19.9 |  |  | 678.6 | -21 |  | pjw | OVC | 26255 | 21.7
2012-08-28 | G0613127 | 112209 | 4 | 9.8 | 11.4 | 71.2 | 87 | -20.8 | -20.1 |  |  | 675.6 | -18 |  | jm | BKN -SN | 25856 | 23 | Replaced dessicant, new dessicant not good.
2012-08-28 | H2343254 | 231901 | 0.1 | 8.6 | 9.4 | 83 | 80 | -29.4 | -29.2 |  |  | 674.5 | -29 |  | pjw | FEW | 25516 | 24.2 | Baked dessicant, replaced.
2012-08-29 | G0553616 | 111443 | 0 | 8.4 | 9.2 | 83.4 | 83 | -25.8 | -25.9 |  |  | 674.1 | -25 |  | lr | OVC FzFg | 24804 | 26.9
2012-08-29 | H2343216 | 232306 | 0 | 7 | 8.3 | 97 | 77 | -33 | -32.7 |  |  | 674.4 | -33 |  | pjw | SKC FZFG | 25759 | 23.4
2012-08-30 | G0613091 | 111904 | 0 | 7.3 | 9.1 | 68.3 | 79 | -29.2 | -29.1 |  |  | 673.1 | -27 |  | jm | FEW | 24487 | 28.6
2012-08-30 | H2343193 | 231626 | 0 | 7.8 | 8.8 | 90 | 87 | -21.4 | -21.4 |  |  | 671.4 | -21 |  | pjw | OVC FZFG | 25293 | 25.3
2012-08-31 | G0613114 | 112349 | 0 | 11 | 10.7 | 79 | 91 | -17.2 | -17.4 |  |  | 668.4 | -18 | Yes | pjw | OVC SN | 25125 | 25.9
2012-08-31 | H2343251 | 230708 | 0 | 8.9 | 9.4 | 83.1 | 90 | -18.9 | -18.9 |  |  | 666.1 | -19 |  | lr | OVC | 24627 | 27.9
2012-09-01 | G0613084 | 111858 | 0 | 11.4 | 11.6 | 78 | 90 | -17.4 | -17.5 |  |  | 665.9 | -17 | Yes | pjw | OVC | 25857 | 23.1
2012-09-01 | H2334536 | 231032 | 0 | 10.2 | 11.8 | 89.8 | 89 | -20.2 | -20.1 |  |  | 667.4 | -19.9 |  | jm | OVC | 24580 | 27.9
2012-09-02 | G0613261 | 112207 | 0 | 16.4 | 19.4 | 85.2 | 87 | -20.6 | -20.6 |  |  | 668.6 | -20 |  | pjw | BR | 27394 | 18.3
2012-09-02 | H2343250 | 231356 | 0 | 11.3 | 11.2 | 82.6 | 78 | -32 | -31.4 |  |  | 668.5 | -32 |  | lr | FEW | 26285 | 21.6
2012-09-03 | G0613108 | 111909 | 0 | 10 | 10.1 | 92 | 87 | -20.4 | -21.1 |  |  | 669 | -19 |  | pjw | FZFG | 26542 | 20.7
2012-09-03 | H2343255 | 110539 | 0 | 8.9 | 10 | 98.7 | 87 | -21.9 | -21.2 |  |  | 669.5 | -21 |  | jm | OVC | 25301 | 25
2012-09-04 | G0613282 | 112805 | 0 | 9.1 | 10.8 | 79 | 86 | -22.7 | -22.2 |  |  | 669.6 | -22 |  | pjw | BKN | 25554 | 23.9
2012-09-04 | H2324267 | 231757 | 0 | 10.2 | 10.9 | 85.7 | 88 | -21.3 | -21 |  |  | 668.9 | -21 |  | lr | OVC FzFg | 22050 | 40.7
2012-09-05 | G0613072 | 112807 | 0 | 7.8 | 9.4 | 84.5 | 77 | -32.1 | -31.8 |  |  | 666.9 | -31 |  | pjw | SKC BR on hrzn | 25277 | 25
2012-09-05 | H2343240 | 231115 | 0 | 8.2 | 8.8 | 79.3 | 84 | -24.8 | -24.8 |  |  | 664.9 | -25 |  | jm | BKN-OVC | 24540 | 27.8
2012-09-06 | G0553619 | 111852 | 0 | 22.9 | 26.5 | 73.4 | 82 | -26.3 | -26.1 |  |  | 666.2 | -26 |  | pjw | SCT IC | 25228 | 25
2012-09-06 | H2333919 | 231502 | -0.2 | 8.7 | 9 | 81.6 | 84 | -25.7 | -23.5 |  |  | 671.9 | -24 |  | lr | OVC | 23787 | 31.1
2012-09-07 | G0613316 | 112001 | 0 | 11.2 | 10.3 | 90 | 78 | -29.3 | -29.4 |  |  | 674.8 | -27 | X | pjw | SKC FZFG | 33847 | 6.9
2012-09-07 | G2233516 | 225829 | 0 | 8.3 | 9.3 | 75.6 | 73 | -37.1 | -36.3 |  |  | 674.2 | -36 |  | jm | FEW | 19397 | 60.8
2012-09-08 | G0613266 | 111627 | 0 | 8.3 | 9.4 | 63 | 76 | -31.1 | -31.9 |  |  | 671.3 | -30 | X | pjw | SCT | 24497 | 27.8
2012-09-08 | H2323439 | 231025 | 0 | 13.3 | 13.9 | 68.1 | 71 | -37.8 | -38.3 |  |  | 674 | -39 |  | lr | FEW | 20156 | 54.1
2012-09-09 | G0433074 | 112343 | 0.3 | 9.3 | 9.6 | 82.5 | 74 | -35 | -35.9 |  |  | 674.8 | -35 |  | pjw | SCT | 25408 | 24.1
2012-09-09 | G2233535 | 230151 | 0 | 7.6 | 8.1 | 63.5 | 70 | -40.9 | -40.6 |  |  | 675.8 | -42 |  | jm | FEW | 20535 | 50.1
2012-09-10 | G0433079 | 112030 | 0.3 | 8.7 | 9.9 | 61 | 76 | -33.7 | -32.7 |  |  | 675.1 | -33 | X | pjw | SKC | 25607 | 23.4
2012-09-10 | H2334232 | 230830 | 0 | 7.1 | 8.5 | 80 | 74 | -35.2 | -34.5 |  |  | 672.1 | -35 |  | LR | FzFg | 18735 | 67.4
2012-09-11 | G0443097 | 112248 | 0.1 | 9.6 | 9.9 | 61 | 79 | -27.9 | -28.8 |  |  | 669.1 | -28 | X | pjw | FEW | 27045 | 18.7
2012-09-11 | G2233541 | 231511 | 0.2 | 9.6 | 10.5 | 82.8 | 89 | -19 | -19 |  |  | 669 | -19 |  | jm | BKN | 3656 | 634.6
2012-09-12 | G0553746 |  | 0 | 10.5 | 12.5 | 76 | 87 | -18.5 | -18.9 |  |  | 666 | -18 | X | pjw | OVC -SN | 25880 | 22.4
2012-09-12 | H2324493 | 231049 | 0 | 10.7 | 11.8 | 94.9 | 79 | -29.6 | -28.8 |  |  | 662 | -30 | X | lr | FzFg | 25461 | 23.8
2012-09-13 | G0553747 | 112200 | 0 | 13.2 | 14.1 | 80 | 87 | -18.7 | -18.5 |  |  | 661.8 | -18 |  | pjw | OVC SN | 26603 | 19.9
2012-09-13 | H2334237 | 231158 | 0 | 10.2 | 11 | 98.6 | 84 | -27.2 | -25.4 |  |  | 659.1 | -26 |  | jm | FEW | 21609 | 43.2
2012-09-14 | G0443107 | 111114 | 0.2 | 12.6 | 14 | 92 | 84 | -24.6 | -25 |  |  | 657.8 | -25 |  | pjw | OVC | 34718 | 5.8 | Dual launch w/O3 sonde
2012-09-14 | H2333243 |  | 0 | 16.9 | 13.8 | 83.2 | 83 | -27.4 | -26.2 |  |  | 659.7 | -26 |  | lr | BKN | 19570 | 59.1
2012-09-15 | G0443116 | 112947 | 0.1 | 12.1 | 12.4 | 75 | 86 | -22.3 | -22.4 |  |  | 662.8 | -22 | X | pjw | OVC SN | 27276 | 17.8
2012-09-15 | H2333660 | 230348 | 0 | 20.5 | 22.3 | 76.2 | 82 | -26.4 | -26.4 |  |  | 665.7 | -26 |  | jm | FEW | 23324 | 32.9
2012-09-16 | G0613118 | 112023 | 0 | 11.4 | 13 | 74 | 86 | -22.5 | -22.8 |  |  | 669.7 | -23 | X | pjw | OVC | 27725 | 16.6 | New 350-g class world record set!!!
2012-09-16 | H2333193 |  | 0 | 12.7 | 12.4 | 84 | 76 | -35.7 | -33.4 |  |  | 673.4 | -33 |  | lr | FEW | 21800 | 41.7
2012-09-17 | G0613578 | 113123 | 0 | 11.5 | 10.8 | 70 | 79 | -30 | -29.6 |  |  | 676.5 | -29 |  | pjw | FEW FZFG | 25978 | 21.8
2012-09-17 | H2334217 | 230148 | 0.1 | 9 | 8.7 | 77 | 72 | -35.9 | -36.9 |  |  | 678.4 | -37 |  | jm | FEW FZFG | 26264 | 20.9
2012-09-18 | G0613113 | 112114 | 0 | 10.3 | 11.3 | 79.9 | 85 | -23.2 | -23.5 |  |  | 679.5 | -24 |  | pjw | OVC | 26502 | 20.2
2012-09-18 | H2333272 | 231219 | 0 | 10 | 10.5 | 98 | 82 | -28.4 | -27.4 |  |  | 679.7 | -26 | x | lr | OVC | 25203 | 24.6
2012-09-19 | G0613076 | 112135 | 0 | 10.5 | 10.6 | 87 | 78 | -30 | -31.1 |  |  | 678 | -29 |  | pjw | SKC BR on hrzn | 27280 | 17.9
2012-09-19 | H2333552 | 231256 | 0 | 11.6 | 11.9 | 80.2 | 88 | -20.7 | -21.1 |  |  | 676.4 | -21 |  | JM | BKN -SN | 25204 | 24.7
2012-09-20 | G0433070 | 112148 | 0 | 11.9 | 13.1 | 82.5 | 92 | -15.5 | -15.8 |  |  | 672.1 | -16 |  | pjw | OVC SN | 26048 | 21.6
2012-09-20 | H2333573 | 230612 | 0 | 13.4 | 14.8 | 89.4 | 97 | -9.4 | -9.5 |  |  | 665 | -10 |  | lr | OVC BLSN | 19621 | 59
2012-09-21 | G0443113 | 112513 | 0.2 | 14.6 | 14.3 | 83.3 | 94 | -13.8 | -13.5 |  |  | 667.1 | -14 |  | pjw | OVC | 32807 | 7.5 | Dual launch w/O3 sonde
2012-09-21 | H2323500 | 231006 | 0.1 | 18.9 | 20.6 | 82.8 | 86 | -26 | -23 |  |  | 672.9 | -23.2 |  | jm | SCT | 21197 | 40.7
2012-09-22 | G0443122 | 112735 | 0.3 | 11.2 | 12.1 | 85 | 81 | -27.7 | -28.4 |  |  | 675.4 | -27 |  | pjw | BKN | 26321 | 20.5
2012-09-22 | H2323481 |  | 0 | 10.4 | 11.4 | 78.5 | 88 | -20.5 | -20.6 |  |  | 676.7 | -19 | X | lr | OVC | 25260 | 24.1
2012-09-23 | G0443067 | 121343 | 0.2 | 12.4 | 12.4 | 75 | 81 | -28 | -27.9 |  |  | 678 | -28 |  | pjw | BKN | 25117 | 24.6
2012-09-23 | H23433703 | 230452 | 0.1 | 11.6 | 12.4 | 80.1 | 73 | -37.7 | -36.7 |  |  | 680.4 | -37 |  | jm | FEW | 23598 | 31.1
2012-09-24 | G0613067 | 112515 | 0 | 8.2 | 9.6 | 70 | 71 | -37 | -37.3 |  |  | 682.2 | -37 |  | pjw | SKC | 20203 | 53.1
2012-09-24 | H2334857 | 231025 | 0 | 9.3 | 11.1 | 78.5 | 86 | -22 | -21.9 |  |  | 679.2 | -21 |  | lr | OVC | 26316 | 20
2012-09-25 | G0613124 | 112010 | 0 | 12.2 | 11.2 | 84 | 92 | -16.2 | -16.2 |  |  | 676.7 | -16 |  | pjw | OVC -SN | 28244 | 14.7 | World record broken again!!
2012-09-25 | H2343241 | 231318 | 0.1 | 11.3 | 12.3 | 85.1 | 85 | -25.7 | -24.7 |  |  | 677.8 | -26 |  | jm | BKN | 19146 | 62.6
2012-09-26 | G0433035 | 112204 | 0 | 10.1 | 11.5 | 70 | 82 | -27.6 | -27.1 |  |  | 675.1 | -28 | X | pjw | SKC IC | 25692 | 22.1
2012-09-26 | H2324529 | 231052 | 0 | 10.1 | 10.6 | 77.1 | 74 | -36.3 | -35.1 |  |  | 670.4 | -33 |  | lr | SKC | 21110 | 45.4
2012-09-27 | G0443109 | 112411 | 0.2 | 12.8 | 11.4 | 67.5 | 71 | -38.6 | -37.9 |  |  | 667.7 | -37 |  | pjw | SKC | 23144 | 32.7
2012-09-27 | H2343253 | 231132 | 0.2 | 9.7 | 10.7 | 79.6 | 77 | -32.3 | -31.9 |  |  | 667.6 | -31 |  | jm | FZFG | 25868 | 21.2
2012-09-28 | G0443121 | 112315 | 0.2 | 11.2 | 13.4 | 76 | 82 | -26.8 | -26.6 |  |  | 667.5 | -26 |  | pjw | OVC | 32585 | 7.2 | Dual launch w/O3 sonde
2012-09-28 | H2343256 | 231731 | 0 | 10.8 | 11.8 | 77.6 | 86 | -23.2 | -23.4 |  |  | 664.3 | -24 |  | lr | OVC | 22779 | 34.7
2012-09-29 | G0443068 | 112547 | 0.2 | 11.6 | 11.6 | 73 | 80 | -28.9 | -29 |  |  | 659.8 | -29 |  | pjw | OVC | 26523 | 19.1
2012-09-29 | H2333951 | 231225 | 0.1 | 11.3 | 13.8 | 65.6 | 67 | -41.7 | -40.8 |  |  | 660.5 | -41 |  | jm | FEW | 19666 | 56.8
2012-09-30 | G0553743 | 112729 | 0 | 11.6 | 12.2 | 72.1 | 73 | -34.7 | -35.7 |  |  | 660 | -34 |  | pjw | SCT | 24724 | 25.5
2012-09-30 | H2323433 | 231812 | 0 | 13.5 | 13.1 | 73.5 | 75 | -34.5 | -34 |  |  | 661.2 | -33 |  | lr | SCT | 22332 | 37.3
2012-10-01 | G0443072 | 112205 | 0.2 | 11.7 | 11.6 | 60 | 73 | -37.9 | -36.2 |  |  | 662.9 | -36 | X | pjw | FEW BR | 23864 | 29.3
2012-10-01 | H2313385 | 232038 | 0.1 | 9.6 | 11.4 | 98.7 | 77 | -32.4 | -31.5 |  |  | 666.6 | -31 | x | jm | BKN | 24828 | 25.1
2012-10-02 | G0613312 | 112123 | 0 | 9.8 | 12 | 71.7 | 71 | -38 | -37.2 |  |  | 670.1 | -38 |  | pjw | BKN | 25396 | 23
2012-10-02 | H2333565 | 231344 | 0.1 | 9.2 | 10.8 | 63.8 | 67 | -42.2 | -42.1 |  |  | 675.3 | -43 |  | lr | FEW | 22294 | 37.9
2012-10-03 | G0443084 | 113101 | 0.2 | 11.3 | 11.3 | 74.8 | 83 | -25.5 | -25.8 |  |  | 676.7 | -26 |  | pjw | BKN | 23643 | 30.6
2012-10-03 | H2323521 |  | 0.2 | 17.3 | 17.8 |  | 95 | 0 | -12 |  |  | 673.4 | -12 |  | jm | OVC -BLSN | 0
2012-10-04 | G0443081 | 112339 | 0.2 | 12 | 14.2 | 81 | 89 | -19.8 | -19.7 |  |  | 673.8 | -20 |  | pjw | BKN | 26215 | 20.1
2012-10-04 | H2333220 | 233005 | 0 | 12 | 11.8 | 78 | 87 | -22.3 | -22.5 |  |  | 669.5 | -23 |  | lr | OVC SN | 24715 | 25.5
2012-10-05 | G0443087 | 112556 | 0.1 | 12.6 | 14 | 70 | 85 | -22 | -23.5 |  |  | 665.4 | -23 | X | pjw | OVC | 32414 | 7.4 | Dual launch w/O3 sonde
2012-10-05 | H2323420 | 231723 | 0.1 | 12.1 | 12.2 | 89.2 | 80 | -29.6 | -28.8 |  |  | 663.1 | -28 |  | jm | OVC SN | 21148 | 44.3
2012-10-06 | G0443075 | 111339 | 0.1 | 11.9 | 12.4 | 79 | 75 | -34.5 | -34.9 |  |  | 664.4 | -34 |  | pjw | SCT | 26541 | 18.7
2012-10-06 | H2313422 | 231018 | 0 | 9.8 | 9.5 | 72.2 | 79 | -30.4 | -30 |  |  | 665.2 | -33 |  | lr | SCT | 23833 | 28.9
2012-10-07 | G0433108 | 112244 | 0.5 | 11.8 | 11.8 | 71 | 75 | -34.5 | -34 |  |  | 665.8 | -34 |  | pjw | FEW | 25751 | 21.3
2012-10-07 | H2333258 | 231901 | 0 | 9 | 10.3 | 69.8 | 76 | -33.4 | -33.4 |  |  | 663.2 | -34 |  | jm | OVC | 22005 | 38.5
2012-10-08 | G0443071 | 112927 | 0.1 | 9.9 | 11.5 | 77 | 85 | -24.3 | -24.5 |  |  | 657.8 | -25 |  | pjw | OVC BLSN | 25816 | 20.9
2012-10-08 | H2323512 | 231640 | 0.2 | 12.3 | 13.5 | 77 | 77 | -33 | -32.3 |  |  | 658.2 | -31 |  | lr | FEW -SN | 23420 | 30.6
2012-10-09 | G0443100 | 112511 | 0.2 | 9.5 | 11.6 | 68 | 70 | -41 | -39.7 |  |  | 661 | -38 |  | pjw | SKC | 16814 | 85.9
2012-10-09 | H2333929 | 231010 | 0.1 | 9.7 | 11.2 | 74.5 | 68 | -41.8 | -41.6 |  |  | 660.6 | -43 |  | jm | FEW | 24699 | 24.8
2012-10-10 | G0443065 | 112455 | 0.2 | 8.9 | 11 | 69 | 64 | -45.5 | -44.8 |  |  | 661.8 | -43 |  | pjw | SKC | 24067 | 27.4
2012-10-10 | H2333649 | 232034 | 0 | 13.6 | 16 | 75.5 | 74 | -34.5 | -36 |  |  | 667.4 | -38 |  | lr | BKN | 24772 | 24.5
2012-10-11 | G0553729 | 111533 | 0 | 11.4 | 11.7 | 75 | 84 | -24.7 | -25 |  |  | 669.5 | -25 |  | pjw | OVC BLSN | 25136 | 23.3
2012-10-11 | H2333681 | 231100 | 0.1 | 9.1 | 10.7 | 74.2 | 82 | -27.4 | -27 |  |  | 673.6 | -27 |  | jm | FEW | 23895 | 28.5
2012-10-12 | G0433067 | 112706 | 0.5 | 8.9 | 10.3 | 77 | 84 | -24.7 | -25.5 |  |  | 675.3 | -25 |  | pjw | BKN | 25755 | 21.4
2012-10-12 | H2333689 | 231851 | 0 | 8 | 8.8 | 71.5 | 76 | -33.8 | -33.8 |  |  | 676.6 | -34 |  | lr | FEW | 24814 | 24.9
2012-10-13 | G0443127 | 112135 | 0.2 | 9.2 | 11 | 80 | 77 | -32 | -32.2 |  |  | 677.7 | -32 |  | pjw | SCT | 29775 | 11.2 | Dual launch w/O3 sonde
2012-10-13 | H2323449 | 231443 | 0.1 | 10.9 | 11.5 | 80.4 | 87 | -21.2 | -21.1 |  |  | 678.2 | -21.1 |  | jm | FEW | 25996 | 20.6
2012-10-14 | G0433089 | 112418 | 0.4 | 11.3 | 11.5 | 78 | 84 | -25.5 | -25.5 |  |  | 678.7 | -26 |  | pjw | BKN | 25188 | 23.5
2012-10-14 | H2333207 |  | 0 | 8.9 | 11 | 84.1 | 79 | -30.1 | -31 |  |  | 680.4 | -31 |  | lr | FEW | 25757 | 21.4
2012-10-15 | G0443114 | 112209 | 0.2 | 11.9 | 12.5 | 83 | 74 | -36 | -35.2 |  |  | 681.3 | -35 |  | pjw | SKC | 21606 | 41.6
2012-10-15 | H2333513 | 231621 | 0.1 | 11 | 13.9 | 88.9 | 75 | -36.4 | -35.1 |  |  | 682.4 | -35 |  | jm | FEW | 23089 | 32.6
2012-10-16 | G0553739 | 111306 | 0 | 11.1 | 12.2 | 65 | 78 | -30 | -30.7 |  |  | 682.7 | -27 |  | pjw | FEW | 26305 | 19.2
2012-10-16 | H2313440 | 231807 | 0.2 | 10.6 | 12.1 | 87.3 | 76 | -33.3 | -32 |  |  | 682.9 | -29 | x | lr | FEW | 25807 | 20.7
2012-10-17 | G0443078 | 112142 | 0.2 | 10.8 | 13.5 | 90 | 79 | -31.6 | -29.4 |  |  | 681.4 | -30 | x | pjw | FEW | 24998 | 23.5
2012-10-17 | H2323385 | 231039 | 0.1 | 10.1 | 11.7 | 66.3 | 70 | -39.4 | -38.6 |  |  | 678.8 | -38 |  | jm | FEW | 25068 | 23
2012-10-18 | G0613284 | 113135 | 0 | 10.3 | 13.6 | 88 | 75 | -34.8 | -33.9 |  |  | 674 | -34 |  | pjw | FEW BR | 25157 | 22.5
2012-10-18 | H2333584 | 231543 | 0.2 | 12.4 | 14.8 | 77 | 85 | -23.9 | -24 |  |  | 671.2 | -25 |  | lr | FEW BR | 25692 | 20.6
2012-10-19 | G0613291 | 112011 | 0 | 11.2 | 12 | 73 | 81 | -28.9 | -28.6 |  |  | 670 | -29 |  | pjw | SCT | 31506 | 7.8
2012-10-19 | H2313825 | 231825 | 0.3 | 11.4 | 12.5 | 72.4 | 78 | -31.4 | -31.1 |  |  | 670.4 | -33 |  | jm | FEW | 19173 | 59.9
2012-10-20 | G0553622 | 112312 | 0.1 | 10.6 | 12.8 | 73.5 | 80 | -28 | -28.1 |  |  | 669.9 | -28 |  | pjw | SCT | 25023 | 23
2012-10-20 | H2333130 | 231842 | 0.1 | 11.3 | 12.6 | 87.6 | 71 | -39.4 | -37.2 |  |  | 669.6 | -38 | x | lr | FEW | 24784 | 23.9
2012-10-21 | G0613274 | 112857 | 0 | 13 | 14 | 75 | 63 | -47 | -45.6 |  |  | 671.8 | -45 |  | pjw | SKC | 23075 | 31.7
2012-10-21 | H2313777 | 231025 | 0.2 | 10.7 | 12.3 | 54.3 | 61 | -48.8 | -48.6 |  |  | 673 | -49 |  | jm | FEW | 20507 | 48.2
2012-10-22 | G0613289 | 113200 | 0.1 | 9.6 | 12.3 | 63 | 64 | -47 | -45 |  |  | 673.3 | -47 |  | pjw | SKC | 25124 | 22.5
2012-10-22 | H2313816 | 231109 | 0 | 9.7 | 10.6 | 57.9 | 60 | -50.5 | -48.8 |  |  | 675.4 | -47 |  | lr | FEW | 23158 | 31
2012-10-23 | G0613288 | 112815 | 0 | 11.1 | 11.2 | 71 | 60 | -49.3 | -48 |  |  | 675.5 | -49 | x | pjw | SKC | 25527 | 20.9
2012-10-23 | H2333129 | 231943 | 0.2 | 10.2 | 11.8 | 62.6 | 59 | -47.8 | -49.1 |  |  | 677.9 | -46 |  | jm | FEW | 24477 | 25
2012-10-24 | G0613263 | 112237 | 0.1 | 8.2 | 10.9 | 76 | 63 | -46 | -44.7 |  |  | 680.1 | -44 | x | pjw | FEW | 25837 | 19.9
2012-10-24 | H2323065 | 231738 | 0.1 | 24.2 | 27 | 64 | 61 | -45.8 | -47.2 |  |  | 684.8 | -41 |  | lr | FEW | 23525 | 29.1
2012-10-25 | G0613301 | 112532 | 0 | 16 | 16 | 96 | 76 | -32.5 | -32.7 |  |  | 684.8 | -34 | x | pjw | SKC FZFG | 23634 | 28.4
2012-10-25 | H2323119 | 232113 | 0.2 | 11.5 | 12.8 | 92.7 | 91 | -17.2 | -16.8 |  |  | 682.2 | -18 |  | jm | OVC -SN | 23813 | 27.4
2012-10-26 | G063351 | 115334 | 0.1 | 12.9 | 15.2 | 84 | 92 | -15 | -15.9 |  |  | 678.1 | -16 |  | pjw | OVC SN | 23500 | 28.4 | Dual launch w/O3 sonde (failed 1st launch). Manual termination.
2012-10-26 | H2323195 | 231243 | 0 | 11.9 | 11.9 | 80.2 | 86 | -22.7 | -22.5 |  |  | 675.8 | -22 |  | lr | BKN SN | 0
2012-10-27 | G0633650 | 112237 | 0 | 13.6 | 13.8 | 89.9 | 75 | -37.5 | -35.4 |  |  | 677.2 | -36 |  | pjw | SKC | 22868 | 31.7
2012-10-27 | H2334680 | 230822 | 0.2 | 12.6 | 13.8 | 77.3 | 85 | -23.6 | -23.8 |  |  | 678.5 | -24 |  | jm | OVC | 22719 | 32.5
2012-10-28 | G0643189 |  | 0.1 | 14.9 | 14 |  | 90 |  | -18.8 |  |  | 673 | -19 |  | pjw | OVC BLSN | 0 |  | After two failed sondes, launch aborted.
2012-10-28 | H2343247 | 231300 | 0 | 12.2 | 12.9 | 77.5 | 85 | -23.8 | -23.8 |  |  | 673.6 | -24 |  | lr | BLSN | 22614 | 33.1
2012-10-29 | G0553375 | 111827 | 0.2 | 12.9 | 13 | 73.5 | 78 | -31.6 | -31.5 |  |  | 671 | -31 |  | pjw | BKN | 26405 | 17.3
2012-10-29 | H2343242 | 231406 | 0.2 | 11.2 | 12.6 | 76.5 | 75 | -40.2 | -34.5 |  |  | 670.3 | -38 |  | jm | FEW | 24066 | 25.7
2012-10-30 | G0643211 | 112942 | 0.1 | 10.1 | 12.6 | 86 | 70 | -35.7 | -39.1 |  |  | 671 | -39 | x | pjw | FEW | 21402 | 39.9
2012-10-30 | H2343239 | 231308 | 0.1 | 11.2 | 12.9 | 70.8 | 65 | -42.7 | -43.8 |  |  | 671.3 | -45 |  | lr | SCT | 23863 | 26.3
2012-10-31 | G0613275 | 112811 | 0 | 13 | 12.3 | 73 | 60 | -48.7 | -46.8 |  |  | 670.1 | -45 | x | pjw | SCT | 25106 | 21.2
2012-10-31 | H2343243 | 231516 | 0.2 | 10.4 | 11.3 | 78 | 62 | -46.4 | -45.3 |  |  | 666 | -43 | x | pjw | SKC | 23093 | 29.7
2012-11-01 | G0553797 | 112924 | 0.1 | 12.6 | 11.1 | 58.7 | 59 | -48.8 | -49.2 |  |  | 665.9 | -49 |  | jm | SCT | 21282 | 40.2
2012-11-01 | H2343248 | 232311 | 0.2 | 10.8 | 12.2 | 76 | 62 | -47 | -45.3 |  |  | 672.7 | -49 | x | pjw | SKC | 24421 | 23.9
2012-11-02 | G0613265 | 111821 | 0 | 11.1 | 11.9 | 65.1 | 68 | -48.7 | -39.7 |  |  | 674.3 | -42 |  | lr | FEW | 23241 | 29.3
2012-11-02 | H2343245 | 232151 | 0.2 | 10.9 | 11.5 | 68.9 | 70 | -38.6 | -38.3 |  |  | 673.8 | -38 |  | pjw | SKC | 24672 | 23.2
2012-11-03 | G0643190 | 111600 | 0.1 | 9.4 | 13.3 | 72.6 | 79 | -30.9 | -30.9 |  |  | 670.8 | -31 |  | lr | BKN | 24608 | 23.5
2012-11-03 | H2343238 | 230624 | 0.1 | 14.8 | 16.4 | 79.3 | 87 | -21.5 | -21.5 |  |  | 666.8 | -22 |  | pjw | BLSN | 21701 | 38.5
2012-11-04 | G0613278 | 111250 | 0 | 11.7 | 13.7 | 76 | 84 | -25.3 | -25.7 |  |  |  | -26 |  | pjw | BKN | 25349 | 20.9
2012-11-04 | H2343244 | 232117 | 0.3 | 11.3 | 13 | 75.5 | 77 | -33.1 | -32 |  |  | 655.8 | -31 |  | pjw | SCT | 22960 | 31.2
2012-11-05 | G0613277 | 112339 | 0 | 10.6 | 11.7 | 76.3 | 65 | -46 | -45.1 |  |  | 661.6 | -43 |  | lr | FEW | 18762 | 61.8
2012-11-05 | H2323252 | 232500 | 0.2 | 7.6 | 8.7 | 66.8 | 72 | -37.4 | -37.9 |  |  | 660.4 | -38 |  | pjw | FEW | 24963 | 22.1
2012-11-06 | G0553625 | 111834 | 0.1 | 6.3 | 8.6 | 68.7 | 74 | -35.2 | -35.2 |  |  | 658.6 | -35 |  | lr | FEW | 24970 | 22.1
2012-11-06 | H2313320 | 230553 | 0.2 | 14.4 | 14.6 | 69.3 | 71 | -37.8 | -37.9 |  |  | 658.6 | -38 |  | ns | SKC | 23297 | 29
2012-11-07 | G0553623 | 111948 | 0.1 | 6.8 | 7.9 | 69.7 | 68 | -40.4 | -41.2 |  |  | 658.2 | -40 |  | lr | FEW | 23923 | 25.9
2012-11-07 | H2323167 | 231651 | 0.3 | 10.4 | 11.3 | 63.7 | 64 | -45.5 | -44.7 |  |  | 654.7 | -45 |  | bn | SKC | 24864 | 21.9
2012-11-08 | G0553627 | 111635 | 0.1 | 8 | 9.7 | 77.2 | 63 | -49.3 | -46 |  |  | 654.6 | -46 |  | lr | FEW | 24374 | 23.7
2012-11-08 | H2313769 | 232815 | 0.2 | 10 | 10.6 | 74.4 | 57 | -53.7 | -50.7 |  |  | 656.7 | -51 | x | ns | FEW | 22228 | 33.5
2012-11-09 | G0553630 | 111623 | 0.1 | 10 | 11.5 | 68 | 59 | -54.4 | -49.1 |  |  | 662.2 | -52 |  | lr | FEW | 22753 | 30.7
2012-11-09 | H2313290 | 231349 | 0.2 | 15.3 | 15.8 | 61.1 | 64 | -49.9 | -45 |  |  | 662.7 | -49 |  | bn | SKC | 23263 | 28.1
2012-11-10 | G0553620 | 111505 | 0.1 | 11.6 | 14.7 | 61.1 | 59 | -52.3 | -48.8 |  |  | 663 | -48 |  | lr | FEW | 23475 | 27.2
2012-11-10 | H2323171 | 232358 | 0.3 | 13.9 | 13.1 | 73 | 57 | -54.5 | -53.3 |  |  | 659.8 | -54 | x | ns | FEW | 23272 | 28.1
2012-11-11 | G0633656 | 111631 | 0.1 | 9.7 | 12.4 | 65.1 | 66 | -40.9 | -41.7 |  |  | 655.8 | -42 |  | lr | SCT | 23617 | 26.5
2012-11-11 | H2333336 | 231820 | 0.2 | 15.7 | 16.2 | 66.9 | 70 | -38.6 | -38.1 |  |  | 655.6 | -39 |  | bn | BLSN | 22800 | 30.1
2012-11-12 | G0553631 | 110856 | 0.1 | 8.9 | 11.3 | 63.9 | 63 | -44.9 | -44.2 |  |  | 657.1 | -43 |  | lr | BKN | 21702 | 36.1
2012-11-12 | H2343805 | 232050 | 0.2 | 8.8 | 8.3 | 71 | 66 | -42.5 | -42.6 |  |  | 658.9 | -44 |  | ns | BKN | 21956 | 34.4
2012-11-13 | G0613650 | 111240 | 0 | 9.8 | 11.7 | 74.2 | 63 | -43.5 | -44.1 |  |  | 659.2 | -44 | x | lr | FEW | 12145 | 172.6
2012-11-13 | H2314582 | 231501 | 0.2 | 8 | 7.7 | 70.6 | 76 | -32.4 | -32.7 |  |  | 655.8 | -33 |  | bn | BLSN | 24732 | 21.5
2012-11-14 | G0613273 | 111831 | 0 | 9.3 | 10.9 | 69.4 | 74 | -35 | -35.6 |  |  | 651.3 | -35 |  | lr | BLSN | 22335 | 32.6
2012-11-14 | H2343049 | 231942 | 0.2 | 8.2 | 8.9 | 63.4 | 69 | -41.8 | -40.5 |  |  | 652.8 | -41 |  | ns | BLSN | 23252 | 27.8
2012-11-15 | G0613259 | 111812 | 0 | 10.1 | 11.6 | 67.3 | 72 | -36.1 | -36.7 |  |  | 654.1 | -38 |  | lr | SCT | 24442 | 22.7
2012-11-15 | H2243349 | 231519 | 0.2 | 6 | 6.5 | 63.3 | 67 | -42 | -41.8 |  |  | 657.2 | -42 |  | bn | BLSN
2012-11-16 | G0613281 | 111714 | 0.1 | 8.8 | 10.1 | 64.7 | 68 | -40.3 | -40.4 |  |  | 659.8 | -41 |  | lr | BLSN | 22187 | 32.9
2012-11-16 | H2343064 |  | 0.2 | 7.2 | 8.2 | 66 | 68 | -39 | -40.4 |  |  | 659.8 | -39 |  | ns | BLSN | 23554 | 25.8
2012-11-17 | G0633648 | 111456 | 0.1 | 7.3 | 9.5 | 70.4 | 76 | -32.5 | -32.4 |  |  | 662.9 | -33 |  | lr | SCT | 23911 | 24.3
2012-11-17 | H2334665 | 230422 | 0.2 | 5.6 | 6.6 | 74.6 | 70 | -38.6 | -38.5 |  |  | 662.2 | -38 |  | bn | SCT | 22294 | 31.7
2012-11-18 | G633658 | 111327 | 0.1 | 6.5 | 8.9 | 89.1 | 73 | -35.7 | -35.4 |  |  | 661.7 | -36 | x | lr | FzFg | 22697 | 29.2
2012-11-18 | H2343006 | 231825 | 0.1 | 5.3 | 5.7 | 78.6 | 73 | -44.2 | -35.4 |  |  | 661.7 | -45 |  | ns | FEW | 22322 | 30.8
2012-11-19 | G0553609 | 111033 | 0 | 7 | 9.5 | 61 | 63 | -45 | -44.8 |  |  | 662.4 | -42 |  | lr | FEW | 20751 | 40.1
2012-11-19 | H2343032 | 231041 | 0.2 | 5.6 | 5.5 | 73 | 73 | -41.7 | -35.9 |  |  | 663.5 | -38 |  | bn | FEW | 20963 | 38.6
2012-11-20 | G0633671 | 111824 | 0.1 | 5.8 | 8 | 74.7 | 65 | -46.6 | -44.2 |  |  | 664.1 | -45 |  | lr | FEW | 21478 | 35.3
2012-11-20 | H2243080 | 231258 | 0.2 | 5.5 | 5.4 | 70.6 | 57 | -51.1 | -50.4 |  |  | 663 | -49 |  | ns | FEW | 21428 | 35.6
2012-11-21 | G0553393 | 111551 | 0.1 | 6.1 | 7.7 | 55.3 | 56 | -52.1 | -53.2 |  |  | 661.9 | -51 |  | lr | FEW | 20262 | 43.4
2012-11-21 | H2334672 | 231549 | 0.2 | 6.8 | 6.4 | 65 | 58 | -52 | -52.3 |  |  | 661.8 | -60 |  | bn | SKC | 20717 | 39.9
2012-11-22 | G0643231 | 111520 | 0.1 | 7.7 | 7.8 | 68 | 71 | -36.4 | -36.9 |  |  | 662.5 | -37 |  | lr | SCT | 21829 | 32.8 | Happy Thanksgiving!
2012-11-22 | H2233015 | 232536 | 0.1 | 7.4 | 6.8 | 69.1 | 75 | -34.5 | -33.9 |  |  | 660.7 | -34 |  | ns | BLSN | 21950 | 32 | Brought sonde inside to attach to balloon.
2012-11-23 | G0643215 | 111606 | 0 | 7.6 | 10.6 | 72.1 | 78 | -30.9 | -30.9 |  |  | 659.6 | -31 |  | lr | BLSN | 11748 | 179.6 | High winds launch.
2012-11-23 | H2233010 | 232053 | 0.1 | 6.7 | 7.4 | 73.1 | 81 | -28.4 | -27.5 |  |  | 657.4 | -28 |  | bn | BLSN | 19105 | 52.5 | Brought sonde inside to attach to balloon.
2012-11-24 | G0553385 | 112333 | 0.1 | 8 | 9.4 | 72.6 | 79 | -29.7 | -29.9 |  |  | 657 | -30 |  | lr | SCT | 9162 | 272.6 | Broken string on parachute, relaunch. Bad Flight
2012-11-24 | H2343040 | 232458 | 0.1 | 7.9 | 7.8 | 81.1 | 78 | -31 | -31.1 |  |  | 658.2 | -31 |  | ns | BLSN | 20874 | 38.8
2012-11-25 | G0633644 | 111126 | 0.1 | 5.2 | 7.6 | 82 | 70 | -41.1 | -38.6 |  |  | 661 | -39 | x | lr | FEW | 21249 | 36.7
2012-11-25 | H2243344 | 231953 | 0.2 | 5.3 | 4.2 | 66.6 | 63 | -46.6 | -46.1 |  |  | 666.7 | -44 |  | bn | FEW | 20856 | 39.9
2012-11-26 | G0633659 | 111247 | 0.1 | 5.8 | 6.3 | 66.7 | 62 | -47.4 | -46.9 |  |  | 669.3 | -47 |  | lr | BLSN | 21772 | 34.7
2012-11-26 | H2253009 | 231952 | 0.1 | 6.5 | 7.4 | 77.3 | 65 | -23.7 | -43.3 |  |  | 668.9 |  | x | ns | BLSN | 19734 | 50.1
2012-11-27 | G0633662 | 112037 | 0 | 6.5 | 8.2 | 79.7 | 86 | -22.7 | -22.6 |  |  | 674.4 | -23 |  | lr | BKN | 23466 | 26.4
2012-11-27 | H2343062 | 233256 | 0.2 | 6.7 | 6.5 | 72.5 | 80 | -29.8 | -29.6 |  |  | 674.4 | -30 |  | bn | FEW | 23657 | 25.6
2012-11-28 | G0633657 | 111504 | 0.1 | 6.5 | 7.3 | 77 | 82 | -28 | -27.5 |  |  | 677.1 | -29 |  | lr | SCT | 23487 | 26.6
2012-11-28 | H2333120 |  | 0.2 | 8.5 | 8.2 | 78.4 | 87 | -21.4 | -21.3 |  |  | 676 | -21 |  | ns | BLSN | 0 |  | High winds launch. Sonde appears to have become seperated from balloon, launch never detected.
2012-11-29 | G0643214 | 112525 | 0.1 | 7.7 | 9.6 | 79 | 88 | -20.4 | -20.3 |  |  | 678.5 | -21 |  | lr | BLSN | 24402 | 23
2012-11-29 | H2233217 | 232837 | 0.3 | 6.6 | 6.3 | 93.2 | 79 | -31.7 | -30.6 |  |  | 679.1 | -31 | x | bn | FEW | 23462 | 27.1
2012-11-30 | G0643222 | 111549 | 0.1 | 8.3 | 8.8 | 74.9 | 78 | -31.7 | -30.1 |  |  | 676.5 | -31 |  | lr | BLSN | 23041 | 29.2
2012-11-30 | H2343277 | 232315 | 0.1 | 6.9 | 7 | 75.2 | 82 | -26.1 | -26.7 |  |  | 672.2 | -27 |  | ns | BLSN | 14314 | 125.7
2012-12-01 | G0633646 | 111556 | 0.1 | 6.8 | 9.5 | 74.2 | 81 | -23.8 | -28.2 |  |  | 671.3 | -29 |  | lr | SCT | 23311 | 27.6
2012-12-01 | H2233698 | 232209 | 0.2 | 6.1 | 5.8 | 73.1 | 79 | -29.7 | -29.8 |  |  | 667.4 | -30 |  | bn | SCT | 0
2012-12-02 | G0633643 | 112003 | 0.1 | 6.8 | 7.6 | 62 | 68 | -43 | -41 |  |  | 665.3 | -42 |  | lr | FEW | 23215 | 27.2
2012-12-02 | H2243258 | 231708 | 0.1 | 4.9 | 5.3 | 65.1 | 68 | -40.6 | -41 |  |  | 665.3 | -39 |  | ns | FZFg | 22896 | 28.3
2012-12-03 | G0643216 | 111906 | 0.1 | 7.1 | 9.7 | 72.8 | 79 | -30.5 | -30.1 |  |  | 665.3 | -30 |  | lr | BKN | 22418 | 30.5
2012-12-03 | H2343792 | 232050 | 0.1 | 6.3 | 6 | 71.6 | 79 | -30.3 | -30 |  |  | 667.6 | -31 |  | bn | SCT | 22471 | 30.2
2012-12-04 | G0633661 | 111507 | 0 | 7.8 | 9.2 | 74.9 | 81 | -29 | -28.1 |  |  | 666.4 | -28 |  | lr | BKN | 22330 | 31
2012-12-04 | H2343063 | 232705 | 0.2 | 9.2 | 9.1 | 68.1 | 72 | -38.1 | -37.7 |  |  | 664.9 | -38 |  | ns | FEW | 22495 | 29.9
2012-12-05 | G0643191 | 111405 | 0.1 | 7 | 9 | 79.8 | 69 | -40.3 | -40 |  |  | 665 | -40 | x | lr | BKN | 21206 | 37.1
2012-12-05 | H2343769 | 231506 | 0.1 | 5.6 | 5.3 | 70.6 | 70 | -39.2 | -38.6 |  |  | 664.7 | -40 |  | bn | FEW | 17148 | 73.9
2012-12-06 | g0643252 | 112527 | 0.3 | 8.3 | 9.4 | 73.8 | 79 | -29.1 | -28.9 |  |  | 664.5 | -29 |  | lr | BLSN | 21274 | 36.1
2012-12-06 | H23433796 | 231556 | 0.1 | 7 | 7 | 75.5 | 79 | -27.4 | -28.9 |  |  | 664.5 | -27 |  | ns | BLSN | 21893 | 32.2
2012-12-07 | G0553402 | 111714 | 0.1 | 7.1 | 8.7 | 68.9 | 74 | -35.2 | -35 |  |  | 659.6 | -35 |  | lr | BKN | 22202 | 30.3
2012-12-07 | H2233774 | 231407 | 0.2 | 4.7 | 5.8 | 71.5 | 71 | -37.4 | -36.5 |  |  | 661.8 | -37 |  | bn | SCT | 21643 | 33.5
2012-12-08 | G0643246 | 111933 | 0 | 5.8 | 7.5 | 63.8 | 57 | -50.4 | -49.8 |  |  | 667.8 | -50 |  | lr | FEW | 20120 | 44.3
2012-12-08 | H2343301 | 232317 | 0.2 | 5.8 | 6.3 | 43 | 70 | -39.7 | -39.5 |  |  | 671.2 | -41 |  | ns | FEW | 19354 | 51
2012-12-09 | G0643239 | 111739 | 0.1 | 6.6 | 9.2 | 74 | 80 | -28.5 | -28.9 |  |  | 671.1 | -28 |  | lr | SCT | 18819 | 56.1
2012-12-09 | H2243272 | 231811 | 0.2 | 5 | 5.1 | 69 | 75 | -34 | -34.6 |  |  | 671.5 | -35 |  | bn | SCT | 22239 | 30.4
2012-12-10 | G0643217 | 111715 | 0.1 | 6.8 | 8.1 | 64.4 | 68 | -41.7 | -41.5 |  |  | 675.4 | -45 |  | lr | SCT | 21466 | 35.3
2012-12-10 | H2334616 | 231804 | 0.1 | 5 | 6.1 | 71.1 | 76 | -32.7 | -33.1 |  |  | 676.6 | -33 | x | ns | FEW | 21959 | 32.4
2012-12-11 | G0643196 |  | 0.1 | 9.1 | 10.9 | 82.1 | 89 | -19 | -18.8 |  |  | 676.1 | -19 |  | lr | BLSN | 0 |  | Crash and Burn! High winds
2012-12-11 | H2324601 |  | 0.3 | 10.8 | 11 | 84 | 91 | -16.5 | -16.4 |  |  | 676.8 | -16 |  | bn | BLSN | 0
2012-12-12 | G0643247 | 112223 | 0.2 | 11.5 | 12 | 83 | 91 | -17.5 | -17.7 |  |  | 675.2 | -18 |  | lr | BLSN | 20071 | 45
2012-12-12 | H2333096 | 232212 | 0.3 | 8.4 | 8.3 | 78.7 | 85 | -23.2 | -24.1 |  |  | 674.2 | -25 |  | ns | BLSN | 21559 | 34.1
2012-12-13 | G0643256 | 111519 | 0.1 | 8.9 | 11.4 | 79.6 | 90 | -17.7 | -17.7 |  |  | 673.1 | -18 | x | lr | BKN | 17550 | 69.4 | Clock is wrong.
2012-12-13 | H2334668 | 232712 | 0.2 | 9.5 | 9.1 | 87.5 | 85 | -24.5 | -23.8 |  |  | 673.2 | -24 |  | bn | BKN | 18881 | 54.6
2012-12-14 | G0643192 | 111945 | 0.1 | 9.5 | 10.7 | 86.2 | 85 | -24.9 | -24.1 |  |  | 672.4 | -23 |  | lr | BKN | 17984 | 63.9
2012-12-14 | H2324565 | 232752 | 0.2 | 7.7 | 8.2 | 95.1 | 80 |  | -29.6 |  |  | 671.6 | -31 |  | ns | FZFg | 18770 | 55.5
2012-12-15 | G033642 | 111605 | 0.1 | 9.2 | 11.2 | 81.1 | 73 | -35.5 | -35.8 |  |  | 670.7 | -34 |  | lr | FEW | 21290 | 35.6
2012-12-15 | H2334603 | 232233 | 0.3 | 6.8 | 9.2 | 66.9 | 68 | -41 | -40.8 |  |  | 671.5 | -37 |  | bn | FEW | 17393 | 71.3
2012-12-16 | G0443070 | 111550 | 0.3 | 10.6 | 11.9 | 74 | 73 | -37 | -36.5 |  |  | 672.7 | -36 |  | lr | FEW | 22075 | 31.8
2012-12-16 | H2314578 | 232731 | 0.2 | 8.5 | 8.7 | 67 | 70 | -39.2 | -38.7 |  |  | 672.6 | -39 |  | ns | FEW | 22726 | 29
2012-12-17 | G0533728 | 112034 | 0.1 | 7.9 | 9.9 | 63.6 | 67 | -41.2 | -41.6 |  |  | 670.8 | -41 |  | lr | FEW | 23111 | 27.7
2012-12-17 | H2334656 | 231245 | 0.2 | 7 | 8.6 | 97.3 | 80 | -28.7 | -28.5 |  |  | 670.7 | -30 | x | bn | FZFG | 22645 | 30.4
2012-12-18 | G0613307 | 111522 | 0.1 | 10.9 | 12.9 | 97.9 | 80 | -29.3 | -28.8 |  |  | 669.3 | -31 |  | lr | FzFg | 22365 | 32.1
2012-12-18 | H2313966 | 231825 | 0.2 | 9.9 | 12.4 | 66 | 70 | -38.1 | -39.4 |  |  | 668.5 | -40 |  | ns | FzFg | 23318 | 27.3
2012-12-19 | G0613269 | 111617 | 0.1 | 11.1 | 13.6 | 74.1 | 78 | -32.4 | -31.4 |  |  | 669.4 | -31 |  | lr | FEW | 21696 | 36.2
2012-12-19 | H2343252 | 231925 | 0.3 | 9.8 | 10.2 | 92.6 | 78 | -30.1 | -29.8 |  |  | 669.4 | -29 | x | bn | FZFG | 23262 | 27.4
2012-12-20 | G0553744 | 112324 | 0.1 | 12.5 | 13.8 | 87.8 | 76 | -31.6 | -31.3 |  |  | 669.7 | -32 |  | lr | FzFg | 22531 | 31.1
2012-12-20 | H2343656 | 231830 | 0.2 | 10.7 | 11.5 | 41.2 | 57 | -45.7 | -47.7 |  |  | 671.2 | -46 |  | ns | FEW | 22309 | 32
2012-12-21 | G0433115 | 112106 | 0.5 | 8.9 | 11.6 | 68.5 | 70 | -37.3 | -38.4 |  |  | 671.9 | -40 |  | lr | FzFg | 22332 | 31.8
2012-12-21 | H2324273 | 231056 | 0.2 | 8.4 | 9 | 73 | 75 | -31.5 | -32.5 |  |  | 671.3 | -31 |  | bn | FEW | 23996 | 23.7
2012-12-22 | G0613304 | 112114 | 0.1 | 10.6 | 13.2 | 75.5 | 80 | -26.4 | -26.3 |  |  | 670.2 | -28 |  | lr | OVC | 22333 | 31.6
2012-12-22 | H2343246 | 231559 | 0.3 | 10 | 12.1 | 75.2 | 76 | -28 | -28.1 |  |  | 670.5 | -29 |  | ns | BKN | 22365 | 31.3
2012-12-23 | G0613078 | 111506 | 0.2 | 11.3 | 13.5 | 69 | 65 | -39 | -38.1 |  |  | 671.6 | -36 |  | lr | SCT | 22785 | 29.5
2012-12-23 | H2324473 | 232050 | 0.3 | 11.3 | 11.3 | 62.2 | 63 | -46.9 | -45.5 |  |  | 671 | -45 |  | bn | FEW | 21134 | 40.2
2012-12-24 | G0553821 | 112148 | 0.2 | 10.4 | 13.6 | 73.9 | 62 | -45.3 | -46.9 |  |  | 663.4 | -45 | x | lr | FEW | 23077 | 29.5
2012-12-24 | H2334640 | 232834 | 0.3 | 10.7 | 10.3 | 56.6 | 56 | -52.7 | -52.9 |  |  | 658.3 | -53 |  | ns | FEW | 22255 | 33.8
2012-12-25 | G0613302 | 112207 | 0 | 7.9 | 10.8 | 55.4 | 55 | -53 | -54.4 |  |  | 655 | -55 |  | lr | BLSN | 21812 | 36.2
2012-12-25 | H2333586 | 122523 | 0.3 | 9.2 | 9.5 | 58.7 | 53 | -57.9 | -58.3 |  |  | 657.9 | -54 |  | bn | SKC | 19558 | 52.4
2012-12-26 | G0613303 | 111428 | 0.1 | 10.2 | 10.7 | 60.9 | 55 | -56 | -56.1 |  |  | 654.7 | -58 |  | lr | FEW | 21132 | 40.7
2012-12-26 | H2333911 | 232932 | 0.2 | 10.5 | 11.4 | 52.1 | 52 | -58.1 | -59.2 |  |  | 649.4 | -58 |  | ns | FEW | 23887 | 26
2012-12-27 | G0613287 | 111448 | 0.2 | 11.9 | 13.3 | 69.5 | 56 | -49.7 | -54.7 |  |  | 647.7 | -51 |  | lr | FEW | 22269 | 34.1
2012-12-27 | H2333065 | 232025 | 0.3 | 11.5 | 10.1 | 75.7 | 61 | -51.3 | -49.5 |  |  | 648.5 | -52 | x | bn | FEW | 23129 | 29.8
2012-12-28 | G0613299 | 111417 | 0.1 | 12.3 | 13.6 | 48.2 | 50 | -61 | -61.7 |  |  | 649.7 | -58 |  | lr | FZFG | 24234 | 24.9
2012-12-28 | H2243351 | 232410 | 0.4 | 9.8 | 11.4 | 59.2 | 52 | -60 | -59.6 |  |  | 651.4 | -60 | x | ns | FEW | 24778 | 22.9
2012-12-29 | G553624 | 111824 | 0.5 | 10.3 | 14.1 | 58.3 | 56 | -58.2 | -54.3 |  |  | 652.4 | -58 |  | lr | FEW | 22070 | 35.8
2012-12-29 | H2343772 | 231810 | 0.3 | 10.7 | 9.5 | 73 | 60 | -53 | -50 |  |  | 652.6 | -52 | x | bn | FEW
2012-12-30 | G0613294 | 111257 | 0.2 | 10.6 | 11.3 | 57.2 | 60 | -55.9 | -50.7 |  |  | 651.4 | -54 |  | lr | FEW | 22959 | 30.7
2012-12-30 | H2333112 | 232846 | 0.3 | 10.1 | 9.9 | 49.6 | 53 | -56 | -55.4 |  |  | 650.9 | -58 |  | ns | FEW | 22786 | 31.3
2012-12-31 | G0613285 | 112109 | 0.2 | 9.5 | 12.1 | 51.7 | 51 | -61.2 | -57.7 |  |  | 651.8 | -59 |  | lr | FEW | 23594 | 27.4
2012-12-31 | H2333632 | 232133 | 0.4 | 9 | 8.7 | 49.1 | 53 | -62.2 | -54.3 |  |  | 652.1 | -57 |  | bn | FEW | 23933 | 26.2
2013-01-01 | G0613309 | 111550 | 0.1 | 8.8 | 10.8 | 50.3 | 50 | -62.2 | -60.2 |  |  | 652.7 | -59 |  | lr | FEW | 24115 | 25.7
2013-01-01 | H2324552 | 231857 | 0.3 | 13.1 | 12.9 | 63.6 | 60 | -51.8 | -48.5 |  |  | 651 | -51 |  | ns | SKC | 22941 | 31.2
2013-01-02 | G0443074 | 111315 | 0.3 | 12 | 13.6 | 66.3 | 61 | -49 | -47.5 |  |  | 648.4 | -49 |  | lr | SCT | 20246 | 48.5
2013-01-02 | H2333166 | 231515 | 0.6 | 12.4 | 13.4 | 68.4 | 69 | -39 | -37.2 |  |  | 648.8 | -39 |  | bn | SCT | 23451 | 28.1
2013-01-03 | G0643249 | 111732 | 0.3 | 9.1 | 12.3 | 72.1 | 58 | -52.2 | -49.6 |  |  | 651.4 | -49 | x | lr | FEW | 21080 | 41.5
2013-01-03 | H2313502 | 232133 | 0.3 | 12.6 | 12.5 | 52.6 | 65 | -44.3 | -42.9 |  |  | 653.2 | -45 | x | ns | FEW | 24052 | 24.6
2013-01-04 | G0553727 | 111655 | 0.2 | 11.6 | 14.1 | 72.8 | 79 | -29.1 | -28.5 |  |  | 654.5 | -30 |  | lr | BLSN | 23269 | 28.3
2013-01-04 | H2343684 | 232223 | 0.3 | 9.1 | 9.8 | 75.7 | 83 | -25.5 | -25.6 |  |  | 654.6 | -26 |  | bn | BLSN | 23261 | 28.6
2013-01-05 | G0613111 | 112209 | 0.3 | 9.4 | 11.4 | 75.5 | 83 | -25 | -25 |  |  | 4 | -25 |  | lr | BLSN | 24250 | 24.4 | Wind Gusts > than 30 knots
2013-01-05 | H2333640 | 231456 | 0.6 | 11.4 | 12.7 | 76.3 | 84 | -24.8 | -24.8 |  |  | 650 | -25 | x | ns | BLSN | 22719 | 32.1
2013-01-06 | G0613296 | 111650 | 0.2 | 10 | 12.1 | 71 | 77 | -32 | -32.7 |  |  | 653.5 | -33 |  | lr | BLSN | 20155 | 49
2013-01-06 | H2334473 | 231205 | 0.4 | 19.4 | 17.4 | 69.4 | 69 | -41.4 | -40.8 |  |  | 655.9 | -41 |  | bn | FEW | 20381 | 47.6
2013-01-07 | G0613588 | 111716 | 0.2 | 9.1 | 11.3 | 63.3 | 65 | -44.9 | -44.1 |  |  | 660.5 | -44 |  | lr | BLSN | 25510 | 21.1
2013-01-07 | H2333152 | 231848 | 0.4 | 10.3 | 10.8 | 80.2 | 72 | -37 | -37.1 |  |  | 665.1 | -38 | x | ns | FEW | 24539 | 24.9
2013-01-08 | G0613122 | 112033 | 0.3 | 10.5 | 12.3 | 76.9 | 84 | -24.4 | -24.4 |  |  | 664.3 | -25 |  | lr | BLSN | 22721 | 33.5
2013-01-08 | H2333577 | 231736 | 0.4 | 10.1 | 10.7 | 74.9 | 76 | -34.5 | -33.3 |  |  | 664.2 | -33 |  | bn | FEW | 21162 | 43.1
2013-01-09 | G0613271 | 112232 | 0.2 | 11.5 | 13 | 72.6 | 79 | -29.5 | -29.9 |  |  | 663.3 | -30 |  | lr | BLSN | 19261 | 58.6
2013-01-09 | H2323238 |  | 0.4 | 12.2 | 12 | 79.7 | 87 | -21.3 | -21.4 |  |  | 657.3 | -21 |  | ns | BLSN | 0 |  | Launch failed due to high winds.
2013-01-10 | G0553799 | 111731 | 0.3 | 12.1 | 13.8 | 72 | 79 | -30.3 | -30.3 |  |  | 661.4 | -30 |  | lr | BLSN | 21153 | 43.4 | Aborted due to Power Outage
2013-01-10 | H2324625 |  | 0.5 | 10 | 10.6 | 71.5 | 77 | -31.7 | -31.7 |  |  | 665.4 | -32 |  | bn | BLSN | 0
2013-01-11 | G0613583 | 112548 | 0.3 | 10 | 12.5 | 67.3 | 73 | -36.6 | -36.3 |  |  | 668 | -37 |  | lr | BLSN | 24580 | 25.2
2013-01-11 | H2324661 | 232304 | 0.3 | 8.9 | 10.5 | 66.1 | 69 | -42 | -40.3 |  |  | 667.9 | -41 |  | ns | BLSN | 20920 | 44.8
2013-01-12 | G0613107 | 112012 | 0.3 | 9.9 | 12.5 | 67 | 68 | -42.1 | -42.1 |  |  | 663.8 | -40 |  | lr | FEW | 21102 | 43.5
2013-01-12 | H2333897 | 232409 | 0.4 | 10.5 | 12 | 72.9 | 67 | -39.7 | -40.1 |  |  | 661.4 | -39 |  | bn | FEW | 22895 | 32.8
2013-01-13 | G0553585 | 111759 | 0.4 | 11 | 12.6 | 61.8 | 58 | -50.8 | -50.8 |  |  | 661 | -51 |  | lr | FEW | 21014 | 44.1
2013-01-13 | H2324571 | 231654 | 0.3 | 8.5 | 10.3 | 56.6 | 58 | -51.8 | -50.7 |  |  | 660.9 | -51 | x | ns | FEW | 21443 | 41.5
2013-01-14 | G0613082 | 111901 | 0.2 | 11.3 | 13.2 | 60 | 62 | -46.7 | -45.7 |  |  | 658.4 | -46 |  | lr | BLSN | 24114 | 27.6
2013-01-14 | H2324644 | 231316 | 0.4 | 10.3 | 10.5 | 67.1 | 60 | -46.7 | -46.8 |  |  | 657.8 | -44 |  | bn | FEW | 22554 | 35.5
2013-01-15 | G0613076 | 111930 | 0.4 | 10.5 | 12.3 | 62 | 59 | -44.8 | -44.1 |  |  | 658.5 | -47 |  | lr | FEW | 20520 | 49
2013-01-15 | H2313296 | 232925 | 0.3 | 9.6 | 9.9 | 62.7 | 61 | -46.4 | -46.9 |  |  | 657.6 | -47 |  | ns | SKC | 25544 | 22.7
2013-01-16 | G0443079 | 111732 | 0.4 | 11 | 13.9 | 55.7 | 66 | -42.8 | -42.3 |  |  | 655.3 | -42 |  | lr | FEW | 20868 | 46.8 | Changed dessicant after launch.
2013-01-16 | H2334872 | 231840 | -0.1 | 9.8 | 9.7 | 66.7 | 69 | -40.8 | -40 |  |  | 652.9 | -40 |  | bn | FEW | 0
2013-01-17 | G0443094 | 111900 | 0 | 10.4 | 12.4 | 65.6 | 72 | -37 | -36.2 |  |  | 654.2 | -37 |  | lr | OVC | 24446 | 26.8
2013-01-17 | H2313500 | 231553 | -0.1 | 8.3 | 10.2 | 65 | 63 | -45.5 | -45.4 |  |  | 658.1 | -45 |  | ns | FEW | 20897 | 46.2
2013-01-18 | G0643253 | 111549 | -0.1 | 10 | 12.4 | 67 | 72 | -36.9 | -36.4 |  |  | 658.8 | -37 |  | lr | BLSN | 23618 | 30.5
2013-01-18 | [8 empty] | 0 | [7 empty] | 0
2013-01-19 | G0613286 | 111905 | -0.2 | 11.6 | 14.5 | 68.3 | 76 | -33.2 | -32.9 |  |  | 661 | -33 |  | lr | BLSN | 24369 | 27.1
2013-01-19 | H2334036 | 231747 | -0.1 | 11.4 | 13.1 | 73.3 | 80 | -29.5 | -29.5 |  |  | 663.2 | -30 |  | ns | BLSN | 23130 | 32.7
2013-01-20 | G0553815 | 112124 | -0.2 | 11.1 | 14.1 | 64.4 | 69 | -40.2 | -39.7 |  |  | 667.5 | -40 |  | lr | FEW | 22004 | 38.9
2013-01-20 | H2313507 | 231354 | 0 | 23.2 | 27.7 | 70 | 65 | -44.7 | -42.5 |  |  | 670.8 | -42 |  | bn | FEW | 23565 | 30.6
2013-01-21 | G0613295 | 112324 | -0.1 | 11.6 | 14 | 67 | 73 | -37.3 | -36.1 |  |  | 671.9 | -37 |  | lr | BLSN | 25073 | 24.2
2013-01-21 | H2313503 | 232042 | -0.1 | 12.2 | 15.2 | 89.1 | 79 | -30.4 | -29.6 |  |  | 673.9 | -30 | x | ns | BLSN | 26296 | 20.1
2013-01-22 | G0643193 | 111741 | -0.1 | 11.7 | 14.1 | 79.2 | 70 | -39.2 | -38.5 |  |  | 671.6 | -39 |  | lr | FEW | 24159 | 27.8
2013-01-22 | H2334072 | 231651 | 0 | 10.8 | 11.8 | 69 | 68 | -41.5 | -40.9 |  |  | 671.7 | -41 |  | bn | FZFg | 24396 | 26.5
2013-01-23 | G0433045 | 111804 | -0.1 | 12.6 | 16.3 | 73.4 | 70 | -39.9 | -39.1 |  |  | 671.5 | -38 |  | lr | FEW | 24697 | 25.3
2013-01-23 | H2333347 | 231625 | 0 | 10.6 | 12.6 | 62.5 | 64 | -45.8 | -44.8 |  |  | 669.2 | -43 |  | ns | FEW | 24556 | 25.7
2013-01-24 | G0433057 | 112603 | -0.1 | 11.5 | 13.8 | 77.1 | 75 | -34.1 | -33.3 |  |  | 665.1 | -34 |  | lr | FzFg | 23128 | 31.9
2013-01-24 | H2313512 | 231856 | 0 | 12 | 13.5 | 61.9 | 67 | -42.9 | -42 |  |  | 660.7 | -42 |  | bn | FEW | 24201 | 26.9
2013-01-25 | G0433017 | 111645 | -0.2 | 11.9 | 13.9 | 65.5 | 66 | -42.2 | -42.4 |  |  | 657.4 | -43 |  | lr | BKN | 22278 | 36
2013-01-25 | H1933282 | 232528 | 0.1 | 14.7 | 18.6 | 65.3 | 60 | -38.6 | -42 |  |  | 656 | -42 |  | ns | SCT | 25133 | 22.9 | Network down, guessed Hum.
2013-01-26 | G0443138 | 111850 | -0.1 | 14 | 14.6 | 78.7 | 65 | -41.9 | -42.6 |  |  | 652.9 | -41 | x | lr | SCT | 22752 | 32.4
2013-01-26 | H2213681 | 232018 | 0 | 9.9 | 10.8 | 65.6 | n/a | -40 | -36 |  |  | 653 | -35 |  | bn | FZFg | 25902 | 19.5 | local network down. Used greenhouse weather
2013-01-27 | G0433040 |  | -0.2 | 10.5 | 12 | 77.2 | n/a | -35.9 | -36 |  |  | 654 | -36 |  | lr | BKN | 25060 | 21.8
2013-01-27 | H2313511 | 232125 | -0.1 | 12.6 | 14.1 | 69.2 | n/a | -34.3 | -34 |  |  | 655 | -34 |  | ns | FZFG | 24659 | 23 | local network down. Used greenhouse weather
2013-01-28 | G0433013 | 111848 | 0.1 | 12.8 | 14.8 | 71.9 | 70 | -37 | -37.9 |  |  | 654.5 | -38 |  | lr | BKN | 25943 | 18.8
2013-01-28 | H2333328 | 232007 | 0.2 | 9.8 | 10.9 | 68.4 | 73 | -35.2 | -36 |  |  | 655.3 | -40 |  | bn | FZFg | 25785 | 19.1
2013-01-29 | G0433049 | 112016 | -0.2 | 11.4 | 12.8 | 73.5 | 67 | -42.2 | -41.3 |  |  | 655.5 | -41 |  | lr | FEW | 25028 | 21.5
2013-01-29 | H2323915 | 232255 | 0 | 9.6 | 11.3 | 76.6 | 65 | -44.6 | -42.4 |  |  | 656 | -43 | x | ns | FEW | 23613 | 26.9
2013-01-30 | G0433029 | 112104 | -0.2 | 11.4 | 14.6 | 79 | 64 | -44.6 | -43 |  |  | 655.4 | -45 | x | lr | SCT | 25288 | 20.6
2013-01-30 | H2323949 | 232319 | 0 | 8.9 | 10.5 | 70 | 61 | -46.3 | -45.1 |  |  | 654.4 | -45 |  | bn | FEW | 25332 | 20.5
2013-01-31 | G0443186 | 111626 | 0 | 11 | 13.6 | 62 | 0.1 | -48.3 | -47.1 |  |  | 655.5 | -46 |  | lr | FEW | 23705 | 26.4
2013-01-31 | H2214378 | 231555 | 0 | 10.2 | 13 | 61.9 | 59 | -49.2 | -47.7 |  |  | 657 | -48 |  | ns | FEW | 24043 | 25
2013-02-01 | G0433031 | 111805 | -0.2 | 12.5 | 14.9 | 68 | 70 | -36.8 | -36.3 |  |  | 658.8 | -40 |  | lr | SCT BLSN | 24060 | 25
2013-02-01 | H2313504 | 233244 | 0 | 12.1 | 14.7 | 73.7 | 80 | -27.9 | -28.2 |  |  | 652.5 | -28 |  | bn | BLSN | 11442 | 190.7
2013-02-02 | G0433024 | 111132 | -0.2 | 15 | 18.3 | 71 | 78 | -31.2 | -30.9 |  |  | 648.8 | -31 |  | sl | BLSN BKN | 24339 | 24.2
2013-02-02 | H2323935 | 232637 | 0.2 | 13.3 | 16.2 | 71.3 | 74 | -33.5 | -34.7 |  |  | 648 | -35 |  | sl | BKN | 23918 | 26.1
2013-02-03 | G0433118 | 112142 | 0.7 | 14.5 | 14.3 | 72.8 | NA | -32 | -32 |  |  | 648 | -32 |  | SL | BKN | 24698 | 23.1 | local network down. Used greenhouse weather. Groundstation humidity abnormally high. Lid was down
2013-02-03 | H2323880 | 231622 | 0.2 | 11.1 | 15.5 | 71.1 | 77 | 31.7 | -31.3 |  |  | 647.8 | -32 |  | HM | FEW | 0 |  | prematurly terminated
2013-02-03 | H2334088 | 234336 | 0.2 | 11.8 | 13.2 | 70.6 | 77 | 32.2 | 31.7 |  |  | 648 | -32 |  | HM | FEW | 17463 | 73.4 | 2nd try!
2013-02-04 | G0433047 | 111828 | -0.1 | 8.2 | 7.4 | 75.2 | 71 | -37.4 | -37.2 |  |  | 654.7 | -36 |  | sl | few | 24236 | 25
2013-02-04 | H2323696 | 232528 | 0.3 | 8.7 | 8.8 | 65 | 68 | -40 | -40.8 |  |  | 664.5 | -41 |  | WH | few | 23911 | 26.5
2013-02-05 | G0443173 | N/A | 0.1 | 7.7 | 7.8 | 66.5 | 68 | -40.3 | -40.5 |  |  | 667.9 | -41 |  | SL | FEW | 0 |  | Ballong burst on release, sonde damaged
2013-02-05 | G0443051 | 115710 | 0 | 7.1 | 10.7 | 65.7 | 67 | -40.4 | -40.5 |  |  | 667.8 | -41 |  | SL | FEW | 21717 | 38.2
2013-02-05 | H2313498 | 231348 | 0 | 9 | 12 | 62.5 | 63 | -42.8 | -44.4 |  |  | 668.1 | -44 |  | HM | FEW | 0
2013-02-06 | G0433022 | 112548 | -0.2 | 11 | 12.4 | 80 | 86 | -22.2 | -22.7 |  |  | 664.1 | -23 |  | SL | OBC | 19427 | 55.8
2013-02-06 | H2323834 | 232119 | 0.1 | 9.5 | 9.3 | 76.3 | 83 | -25.2 | -25.2 |  |  | 662 | -25 |  | WH | BKN | 23572 | 28.6
2013-02-07 | G0433041 | 111548 | -0.1 | 9.6 | 9.7 | 69.2 | 72 | -35.9 | -35.8 |  |  | 659.6 | -35.8 |  | SL | BKN | 0 |  | prematurly terminated
2013-02-07 | G0433033 | 114629 | -0.1 | 9.6 | 12.8 | 66.4 | 73 | -36 | -36.5 |  |  | 659.5 | -35 |  | SL | SCT | 13942 | 132.7
2013-02-07 | H2323897 | 231049 | 0.2 | 12.6 | 15.7 | 60.4 | 68 | -39 | -39.5 |  |  | 657.8 | -39 |  | HM | SCT | 24423 | 25
2013-02-08 | G0433027 | 111618 | -0.2 | 10.6 | 10.4 | 68.3 | 62 | -48.3 | -46.8 |  |  | 657.1 | -49 |  | SL | FEW | 17672 | 74.8
2013-02-08 | H2323088 | 231209 | 0.1 | 9.4 | 10.4 | 65.7 | 67 | -42.5 | -41.1 |  |  | 658.2 | -41 |  | WH | FEW | 20790 | 45.3
2013-02-09 | G0433018 | 111536 | 0 | 11.6 |  | 73.5 | 79 | -29.7 | -29.6 |  |  | 655.9 | -30 |  | SL | OCT/BLSN | 23163 | 30.9
2013-02-09 | H2323876 | 231331 | 0.3 | 11.5 | 11.8 | 67.9 | 73 | -35.7 | -35.3 |  |  | 663.1 | -29 |  | HM | FEW/BLSN | 23487 | 29.4
2013-02-10 | G0433020 | 112025 | -0.1 | 13.2 | 13.9 | -79.6 | 85 | -22.5 | -22.7 |  |  | 663.7 | -23 |  | SL | OCT/BLSN | 13670 | 140.3
2013-02-10 | H2323097 | 230236 | 0.1 | 13 | 14.2 | 75.6 | 84 | -24.5 | -24.4 |  |  | 665.3 | -25 |  | WH | OCT/BLSN | 24706 | 24.1
2013-02-11 | G0443139 | 112701 | 0.1 | 11.3 | 10.8 | -72.4 | 78 | -30.9 | -30.8 |  |  | 667.6 | -31 |  | SL | OCT/BLSN | 24987 | 22.9
2013-02-11 | H2323153 | 232202 | 0.3 | 11.5 | 13.5 | 76.7 | 84 | -24.2 | -24.4 |  |  | 667.4 | -24 |  | HM | OCT/BLSN | 24956 | 22.9
2013-02-12 | G0443137 | 112116 | 0.2 | 11.2 | 11.7 | 68.8 | 73 | -36.4 | -36.1 |  |  | 666.5 | -36 |  | SL | SCT/BLSN | 24202 | 25.9
2013-02-12 | H2313499 | 232218 | 0.1 | 10.1 | 10.2 | 68.7 | 74 | -35.8 | -34 |  |  | 666.4 | -34 |  | WH | SCT/BLSN | 23632 | 28.3
2013-02-13 | G0433046 | 111925 | -0.1 | 9.2 | 8.9 | 76.4 | 69 | -39.7 | -39.4 |  |  | 666.8 | -37 |  | SL | FEW | 16401 | 90.1
2013-02-13 | H2334064 | 230742 | 0.1 | 8.3 | 9.5 | 61.5 | 66 | -42.1 | -41.7 |  |  | 667.7 | -42 |  | HM | FEW | 24494 | 24.6
2013-02-14 | G0433043 | 113407 | -0.1 | 8.5 | 8.6 | 62.6 | 65 | -43.7 | -43 |  |  | 668.2 | -43 |  | SL | FEW | 19181 | 58
2013-02-14 | H2313456 | 231251 | 0 | 6.6 | 7.7 | 62.8 | 67 | -42.3 | -42.1 |  |  | 668.8 | -42 |  | WH | FEW | 24753 | 23.3
2013-02-15 | G0443184 | 111552 | 0.1 | 7.2 | 7.7 | 72.1 | 71 | -38.8 | -37.8 |  |  | 666.4 | -39 |  | SL | FEW | 25041 | 22.4
2013-02-15 | H2313501 | 230939 | 0 | 6.6 | 7.8 | 66.3 | 62 | -44.4 | -46.8 |  |  | 666.4 | -49 |  | HM | FEW | 25647 | 20
2013-02-16 | G0433016 | 11.17.12 | -0.1 | 8.7 | 8.6 | 71.3 | 61 | -47.7 | -47.5 |  |  | 668.2 | -48 |  | SL | FEW | 20366 | 47.8
2013-02-16 | H2333976 | 231406 | 0.1 | 9 | 9.8 | 59.8 | 61 | -47 | -47.1 |  |  | 669.2 | -47 |  | WH | SCT/BLSN | 23363 | 29.2
2013-02-17 | G0433006 | 111500 | -0.2 | 7.1 | 7.4 | 64.4 | 63 | -46.3 | -46.2 |  |  | 669.2 | -48 |  | SL | FEW | 23625 | 28
2013-02-17 | H2323691 | 230829 | 0.2 | 7.4 | 8.8 | 64.4 | 64 | -45.4 | -44.7 |  |  | 669.8 | -46 |  | HM | FEW | 20404 | 47.7
2013-02-18 | G0443155 | 111722 | 0.1 | 8.4 | 8.7 | 65.9 | 65 | -43.2 | -42.2 |  |  | 672 | -41 |  | SL | FEW | 25654 | 20
2013-02-18 | H2324464 | 231043 | 0.1 | 7.7 | 8.5 | 71 | 76 | -32.5 | -32.7 |  |  | 670.1 | -33 |  | WAH | BKN | 24463 | 24.4
2013-02-19 | G0443179 | 112406 | 0.1 | 8.6 | 8.8 | 71 | 76 | -33 | -33.2 |  |  | 666.1 | -33 |  | SL | BKN | 20846 | 44.5
2013-02-19 | H2323689 | 231202 | 0.2 | 7.8 | 9.9 | 62 | 70 | -37.9 | -39 |  |  | 667.5 | -37 |  | HM | SCT | 25216 | 21.4
2013-02-20 | G0443150 | 112225 | 0.1 | 7.5 | 8.1 | 64.4 | 68 | -40.3 | -42.5 |  |  | 669.2 | -45 |  | SL | FEW | 24440 | 24.4
2013-02-20 | H2233161 | 230806 | 0.1 | 11 | 9.8 | 69.5 | 76 | -33.3 | -33.2 |  |  | 667.6 | -33 |  | WAH | BKN | 23163 | 30.9
2013-02-21 | G0433014 | 111616 | 0.3 | 8.7 | 9.3 | 73 | 79 | -30 | -29.9 |  |  | 663 | -30 |  | SL | BKN/BLSN | 25246 | 21.5
2013-02-21 | H2324807 | 232535 | 0.5 | 7.1 | 8.8 |  | 63 | -46.7 | -46.3 |  |  | 661.6 | -47 | x | HM | SCT | 23610 | 28.1 | RH off about 17% when outside from NOAA data
2013-02-22 | G0433032 | 112020 | 0.3 | 8 | 8.6 | 70.3 | 61 | -50.1 | -47.5 |  |  | 661.2 | -50 | x | SL | SCT | 25066 | 22.1 | NOAA data from 01.07 WGT - Not reliable / Old data
2013-02-22 | H2214384 | 231716 | 0.1 | 8.7 | 9.6 | 85 | 72 | -36 | -36.4 |  |  | 656.8 | -35 | x | WH | SCT | 23800 | 27.1
2013-02-23 | G0433114 | 111651 | 0.4 | 8.8 | 9.6 | 69.9 | 73 | -35.8 | -35.7 |  |  | 658.9 | -36 |  | SL | BKN | 25207 | 21.4
2013-02-23 | H2254078 | 231557 | 0.1 | 9 | 10.7 | 74.2 | 83 | -25.6 | -25.2 |  |  | 657.8 | -25 |  | HM | BLSN | 22933 | 31.2
2013-02-24 | G0553832 | 112138 | 0 | 9.3 | 9.6 | 68 | 73 | -36.3 | -35.2 |  |  | 656.6 | -35 |  | SL | SCT | 24832 | 22.7
2013-02-24 | H2314568 | 232005 | 0.4 | 8.8 | 10.2 | 74 | 58 | -52 | -50.3 |  |  | 658.5 | -51 | x | WH | FEW | 23433 | 28.7
2013-02-25 | G0613630 | 111800 | 0.1 | 11.5 | 10.8 | 90.3 | 73 | -35 | -34.1 |  |  | 657.7 | -35 | x | SL | VV | 18457 | 64.8 | Humidity sensor showing high values
2013-02-25 | H2323702 | 231702 | 0.2 | 17 | 20.6 | 71.1 | 76 | -32.6 | -13.9 |  |  | 659 | -33 |  | HM | SCT | 24839 | 22.8
2013-02-26 | G0613115 | 111652 | 0.1 | 10.7 | 11 | 74.8 | 81 | -27.3 | -26.4 |  |  | 656.1 | -27 |  | SL | BKN | 22371 | 34.3
2013-02-26 | H2233155 | 231834 | 0.1 | 9.7 | 11.2 | 70.5 | 75 | -33.9 | -33.4 |  |  | 654.1 | -34 |  | WH | SCT | 24000 | 26.3
2013-02-27 | G0443163 | 111917 | 0.1 | 9.1 | 9.1 | 68 | 61 | -47.6 | -47.6 |  |  | 660.8 | -48 |  | SL | FEW | 20440 | 47.1
2013-02-27 | H2323686 | 231730 | 0.2 | 5.6 | 6.8 | 61.4 | 62 | -46.4 | -46.6 |  |  | 667 | -47 |  | HM | FEW | 24303 | 24.9
2013-02-28 | G0433011 | 111646 | -0.1 | 6.4 | 6.8 | 66.5 | 70 | -37.8 | -37.7 |  |  | 666.8 | -38 |  | SL | SCT | 13147 | 149.6 | Lost telemetry at 13147m / 149.6
2013-02-28 | H2323694 | 231832 | 0.2 | 5.7 | 6.9 | 65 | 69 | -39.3 | -39.1 |  |  | 666.2 | -39 |  | WH | SCT | 24970 | 22.3
2013-03-01 | G0613594 | 111629 | 0 | 5.8 | 5.7 | 65.3 | 61 | -46.5 | -46.7 |  |  | 667 | -45 |  | SL | FEW | 24770 | 23.2
2013-03-01 | H2143671 | 231625 | 0.2 | 5 | 5.4 | 65.9 | 60 | -48.7 | -48.5 |  |  | 665.1 | -48 |  | HM | FEW | 22696 | 32.9
2013-03-02 | G0613602 | 112456 | 0.2 | 5.3 | 5.1 | 61.8 | 54 | -58 | -54.7 |  |  | 662.4 | -55 |  | SL | FEW | 19695 | 53.3
2013-03-02 | H2333985 | 232110 | 0.2 | 6.5 | 7.2 | 52 | 54 | -56.1 | -56.8 |  |  | 663.6 | -56 |  | WH | FEW | 23178 | 30
2013-03-03 | G0613623 | 113113 | 0.1 | 9.4 | 11.4 | 53.9 | 53 | -58.2 | -57.6 |  |  | 665.9 | -57 |  | SL | FEW | 19734 | 52.5
2013-03-03 | H2254086 | 231621 | 0.1 | 8.9 | 10.5 | 51.5 | 52 | -58.4 | -58.8 |  |  | 668.6 | -58 |  | HM | FEW | 23810 | 26.8
2013-03-04 | G0613582 | 111704 | 0 | 8.6 | 8.8 | 45 | 49 | -61 | -61.5 |  |  | 667.6 | -60 |  | SL | FEW | 23045 | 30.1
2013-03-04 | H2313455 | 231527 | 0 | 6.4 | 6.9 | 51 | 51 | -59.5 | -59.8 |  |  | 669.1 | -60 |  | WH | FEW | 21751 | 37
2013-03-05 | G0613625 | 111615 | 0 | 8.4 | 8.6 | 53.8 | 57 | -52.1 | -53.1 |  |  | 671.5 | -53 |  | SL | FEW | 22931 | 30.3
2013-03-05 | H2323873 | 231732 | 0.2 | 6.9 | 8.5 | 74.1 | 58 | -53 | -51.9 |  |  | 674.5 | -53 | x | HM | FEW | 22930 | 30.2 | about 16% difference
2013-03-06 | G0613622 | 112035 | 0.1 | 7.6 | 8 | 68.2 | 56 | -52.8 | -53.7 |  |  | 673.5 | -53 | x | SL | FEW | 15747 | 97.3
2013-03-06 | H2213284 | 232654 | 0.3 | 8.1 | 9.1 | 56 | 55 | -55 | -55.2 |  |  | 670.6 | -55 |  | WH | VV | 22983 | 30
2013-03-07 | G0613612 | 111525 | 0.1 | 9 | 8.8 | 54.5 | 54 | -57.3 | -55.7 |  |  | 670 | -55 |  | SL | FEW | 23292 | 28.6
2013-03-07 | H2323700 | 231652 | 0.4 | 16.5 | 21.2 | 59.6 | 56 | -54.9 | -54.1 |  |  | 671.4 | -53 |  | HM | FEW | 22281 | 34
2013-03-08 | G0613386 | 112026 | 0.1 | 8.6 | 8.9 | 66.8 | 71 | -36.4 | -36.2 |  |  | 672.6 | -37 |  | SL | OVC | 19753 | 51.7
2013-03-08 | H2333961 | 231515 | 0.2 | 10.6 | 11.2 | 74.9 | 81 | -27.9 | -28 |  |  | 673.9 | -28 |  | WH | OVC | 22494 | 32.8
2013-03-09 | G0553800 | 111944 | 0 | 8.2 | 8.3 | 75.6 | 84 | -25.3 | -25.4 |  |  | 676.3 | -26 | x | SL | OVC/BLSN | 13982 | 131.3
2013-03-09 | H2323219 | 231643 | 0.2 | 10.1 | 11.9 | 78.9 | 86 | -22.8 | -22.9 |  |  | 678.6 | -23 |  | HM | OVC/BLSN | 23377 | 28.3
2013-03-10 | G0613607 | 111554 | 0.1 | 7.9 | 8.2 | 74.4 | 82 | -27.2 | -27.3 |  |  | 677.8 | -26 |  | SL | BKN | 22294 | 33.9
2013-03-10 | H2314552 | 231731 | 0.2 | 9.3 | 9.7 | 78 | 86 | -22.4 | -22.6 |  |  | 677.5 | -23 | x | WH | OVC | 21544 | 38.2
2013-03-11 | G0443145 | 112400 | 0.1 | 10.7 | 10.9 | 79 | 88 | -20.4 | -20.4 |  |  | 677.4 | -20 | x | SL | OVC/BLSN | 14072 | 126.8
2013-03-11 | H2323693 | 231706 | 0.2 | 9.4 | 11.4 | 80.8 | 88 | -20.5 | -20.5 |  |  | 679.2 | -21 |  | HM | BKN | 10439 | 234.2
2013-03-12 | G0613635 | 112223 | 0.1 | 9.4 | 9.6 | 92.8 | 83 | -25.7 | -24.6 |  |  | 677 | -23 | x | SL | SCT | 25766 | 18.6
2013-03-12 | H2254075 | 231357 | 0.1 | 8.6 | 9.5 | 79 | 76 | -35.4 | -34 |  |  | 672.3 | -35 |  | WH | FEW | 22477 | 32.3
2013-03-13 | G0553803 | 112227 | 0.1 | 6.8 | 6.9 | 75.9 | 73 | -35.6 | -35.7 |  |  | 668.6 | -36 |  | SL | SCT | 22303 | 33.2
2013-03-13 | H2254085 | 231700 | 0.3 | 6.7 | 8.1 | 69.9 | 74 | -34.5 | -34.7 |  |  | 667.4 | -35 |  | HM | FEW/Snowing | 22862 | 30.1
2013-03-14 | G0613579 | 111840 | 0 | 5.4 | 5.7 | 74.1 | 76 | -33.8 | -35 |  |  | 667.2 | -36 |  | SL | FEW | 22811 | 30.3
2013-03-14 | H2254084 | 231829 | 0.1 | 6.3 | 7.4 | 67.4 | 66 | -42.2 | -42.3 |  |  | 666.4 | network issue |  | WH | FEW | 23600 | 26.5
2013-03-15 | G0613596 | 112353 | 0 | 7 | 7.1 | 58 | 66 | -36.5 | -39.2 |  |  | 668 | -35 | x | SL | FEW | 19707 | 51.2 | Pressure sensor went all over 30%-65%
2013-03-15 | G2324749 | 231817 | 0.3 | 5 | 7 | 81 | 63 | -44.9 | -44.9 |  |  | 669.7 | -45 | x | HM | FEW | 10295 | 237.2 | pretty steady at 18-20% off
2013-03-16 | G0613001 | 111832 | 0 | 7 | 7.4 | 75.2 | 84 | -23.9 | -24.1 |  |  | 671.3 | -24 | x | SL | OVC/BLSN | 19930 | 50
2013-03-16 | H2254087 | 231643 | 0.2 | 10.6 | 11.9 | 82.2 | 90 | -18.2 | -18.4 |  |  | 678.6 | -18 |  | WH | OVC/BLSN | 23089 | 29.5
2013-03-17 | G0553406 | 111627 | 0.1 | 7.8 | 8.1 | 74.1 | 82 | -26.1 | -26.2 |  |  | 683.8 | -25 | x | SL | FEW | 24351 | 24.1
2013-03-17 | H2324352 | 231746 | 0.2 | 8.3 | 9.4 | 84 | 81 | -28 | -27.4 |  |  | 687.1 | -27 |  | HM | FEW | 22886 | 31
2013-03-18 | G0643073 | 112141 | 0.1 | 8.5 | 8.7 | 79.5 | 74 | -31.4 | -31.1 |  |  | 689.9 | -27 |  | SL | FEW | 25361 | 20.4
2013-03-18 | H2323701 | 231732 | 0.3 | 9.4 | 10.7 | 94.2 | 78 | -31.4 | -32 |  |  | 689.2 | -31 | x | WH | FEW | 22890 | 31.1
2013-03-19 | G0553397 | 111931 | 0.1 | 11.6 | 12.2 | 67.6 | 81 | -26.7 | -26.2 |  |  | 685.1 | -25 | x | SL | SCT | 12155 | 179.9 | Telemetry error after 22 min. Flight ended after 25 min
2013-03-19 | H2314599 | 232954 | 0.3 | 10.9 | 12.5 | 62.1 | 64 | -45.2 | -45.5 |  |  | 687 | -45 |  | HM | FEW | 11523 | 196.8
2013-03-20 | G0643110 | 112134 | 0.7 | 11.6 | 11.7 | 68.6 | 63 | -46.3 | -45.5 |  |  | 688.8 | -46 |  | SL | FEW | 23519 | 27.4
2013-03-20 | H2323698 | 232841 | 0.2 | 9.1 | 9.7 | 60.5 | 62 | -43.8 | -46.7 |  |  | 691.1 | -42 |  | WH | FEW | 22388 | 33.1 | UCP software crashed during Surf. Obs.
2013-03-21 | G0613260 | 112025 | 0 | 10 | 9.6 | 69.4 | 73 | -34.7 | 35.4 |  |  | 689.9 | -35 |  | SL | VV | 24468 | 23.4
2013-03-21 | H2323697 | 231631 | 0.4 | 16.2 | 18.3 | 65 | 69 | -39.2 | -40.2 |  |  | 687.3 | -42 |  | HM | FEW | 23206 | 28.8
2013-03-22 | G0553398 | 112234 | 0.1 | 10 | 10.7 | 59.9 | 65 | -43.7 | -42.6 |  |  | 685.2 | -42 |  | SL | FEW | 24929 | 21.4
2013-03-22 | H2334600 | 231750 | 0.2 | 9.8 | 11.2 | 64 | 62 | -45.3 | -46.2 |  |  | 685.2 | -44 |  | WH | FEW | 22315 | 33.3
2103-03-23 | G0613597 | 112157 | 0.1 | 10 | 9.6 | 56.6 | 67 | -41.6 | -40.9 |  |  | 685.4 | -40 | x | SL | FEW | 24175 | 24.4 | RH value was 14%-19% off
2013-03-23 | H2343177 | 231635 | 0.1 | 11 | 13.9 | 67.8 | 64 | -45.5 | -43.9 |  |  | 685 | -43 |  | HM | FEW | 22722 | 31.1
2013-03-24 | G0613616 | 112437 | 0.2 | 9.5 | 11.9 | 58.5 | 63 | -43.7 | -44.4 |  |  | 683.5 | -40 |  | SL | FEW | 18797 | 59.8
2013-03-24 | H2343172 | 231706 | 0.3 | 10.8 | 11.8 | 66.1 | 65 | -42.8 | -42.4 |  |  | 682.9 | -40 |  | WH | FEW | 22255 | 33.7
2013-03-25 | G0613611 | 112203 | 0.1 | 9.5 | 10 | 55 | 66 | -42.8 | -42.2 |  |  | 682.3 | -37 | x | SL | FEW | 21784 | 36.6 | RH difference 15%-18% below
2013-03-25 | H2343173 | 231640 | 0.2 | 8.6 | 9.3 | 59.9 | 68 | -40.3 | -41.3 |  |  | 681.3 | -40 |  | HM | FEW | 23257 | 28.5
2013-03-26 | G0613586 | 111548 | 0.1 | 9.1 | 9.5 | 90.8 | 75 | -34.2 | -33.9 |  |  | 678.6 | -33 | x | SL | SCT | 23509 | 27.3 | Freezing fog: RH difference 18%-24% above
2013-03-26 | H2334345 | 231554 | 0.3 | 11 | 12.6 | 97.8 | 80 | -29.5 | -29.3 |  |  | 675.8 | -30 | x | WH | OVC | 21241 | 39.6
2013-03-27 | G0643128 | 111958 | 0.2 | 8.7 | 9.3 | 61.2 | 70 | -37.9 | -38.7 |  |  | 670.9 | -36 | x | SL | FEW | 22499 | 32 | RH difference 12%-15% below
2013-03-27 | H2335006 | 231626 | 0.2 | 8.1 | 10.2 | 65 | 65 | -43.4 | -44.6 |  |  | 666.5 | -42 |  | HM | BKN | 22415 | 32.4
2013-03-28 | G0553404 | 112124 | 0.1 | 6.8 | 7.2 | 48 | 61 | -47.5 | -46.9 |  |  | 664 | -35 | x | SL | FEW | 24355 | 23.5 | RH difference 19%-23% below
2013-03-28 | H2343171 | 231708 | 0.2 | 5.5 | 6 | 64 | 66 | -43.5 | -42.3 |  |  | 665.4 | -39 |  | WH | SKC | 21797 | 35.9
2013-03-29 | G0553823 | 112030 | 0.2 | 5 | 4.7 | 57 | 61 | -45.6 | -46.2 |  |  | 665.5 | -42 |  | SL | FEW | 23845 | 25.6
2013-03-29 | H2335025 | 231703 | 0.2 | 5.5 | 7.5 | 67.5 | 68 | -40.3 | -41 |  |  | 663.2 | -41 |  | HM | FEW | 22884 | 30
2013-03-30 | G0433021 | 111800 | 0 | 5 | 5.7 | 61 | 68 | -40.6 | -40.2 |  |  | 659.3 | -40 | x | SL | FEW | 22534 | 31.7 | RH differnce 10-13% below
2013-03-30 | H2334360 | 231534 | 0.2 | 4.5 | 5.4 | 83.5 | 63 | -46.2 | -45.9 |  |  | 660.2 | -46 | x | WH | FEW | 21520 | 37.5
2013-03-31 | G0553806 | 111920 | 0.2 | 10.7 | 10.7 | 58 | 65 | -43 | -42.9 |  |  | 660.7 | -41 | x | SL | FEW | 20879 | 41.7
2013-03-31 | H2314544 | 231636 | 0.2 | 5.2 | 7.3 | 73.1 | 73 | -35.6 | -36.2 |  |  | 663.3 | -36 |  | HM | FEW | 23865 | 25.5
2013-04-01 | G0613619 | 112354 | 0.1 | 5.5 | 6.4 | 73 | 66 | -43.8 | -41.5 |  |  | 665.1 | -38 |  | SL | FEW | 18716 | 58.6
2013-04-01 | H2333792 | 231621 | 0.2 | 4.7 | 5.3 | 67 | 68 | -40.5 | -40.2 |  |  | 666.5 | -40 |  | WH | SCT | 23179 | 28.6
2013-04-02 | G0613605 | 112223 | 0.1 | 5.3 | 5.2 | 59.1 | 68 | -39.6 | -38.7 |  |  | 670 | -37 | x | SL | FEW | 14035 | 127.9
2013-04-02 | H2333400 | 231710 | 0.2 | 7.3 | 9.6 | 71.1 | 77 | -31.8 | -32 |  |  | 674.3 | -32 |  | HM | BKN | 22129 | 34.3
2013-04-03 | G0643109 | 111642 | 0.2 | 6.3 | 8.3 | 63.5 | 76 | -32.3 | -32 |  |  | 677.6 | -29 |  | SL | FEW | 8731 | 303
2013-04-03 | H2333408 | 232103 | 0.2 | 5.9 | 6.5 | 69.3 | 73 | -35.1 | -35.9 |  |  | 681.4 | -35 |  | WH | FEW | 23325 | 28.4
2013-04-04 | G0643127 | 111453 | 0.1 | 6.2 | 7.4 | 73.2 | 73 | -35.7 | -34.6 |  |  | 682.9 | -34 |  | SL | FEW | 37237 | 3.1
2013-04-04 | H2333423 | 231649 | 0.4 | 6.4 | 8.8 | 76.2 | 69 | -38 | -38.5 |  |  | 682.8 | -36 |  | HM | FEW | 13375 | 146.5
2013-04-05 | G0643038 | 111555 | 0.1 | 5.7 | 6.9 | 70.2 | 79 | -28.9 | -28.5 |  |  | 678.1 | -29 | x | SL | VV | 21946 | 36.1 | Open new box and tried one from a new batch of balloons
2013-04-05 | H2333774 | 232008 | 0.2 | 6.4 | 6.8 | 74.9 | 80 | -28.3 | -28.1 |  |  | 674.4 | -29 |  | WH | BKN | 10319 | 237.3
2013-04-06 | G0643108 | 111719 | 0.3 | 6.3 | 6 | 72 | 83 | -25.8 | -25 |  |  | 676.1 | -25 | x | SL | SCT | 10458 | 232 | Ballon from new batch of balloons
2013-04-06 | H2254027 | 231625 | 0.3 | 7.1 | 9.3 | 74.6 | 78 | -30.8 | -30.5 |  |  | 675.1 | -29 |  | HM | BKN | 23640 | 27.1 | Ballon from new batch of balloons
2013-04-07 | G0643123 | 112108 | 0.2 | 11 | 12.4 | 68.1 | 80 | -27.5 | -27 |  |  | 674.4 | -27 | x | SL | FEW | 25504 | 19.9 | Ballon from new batch of balloons
2013-04-07 | H2333769 | 231916 | 0.2 | 9.2 | 10.5 | 78.4 | 84 | -25.1 | -25 |  |  | 673.2 | -26 |  | WH | OVC | 23721 | 26.6 | Balloon from new batch
2013-04-08 | G0643093 | 111609 | 0.1 | 7.7 | 10.7 | 73.8 | 83 | -25.1 | -25.2 |  |  | 668.2 | -25 |  | HM | BLSN | 25485 | 19.8 | Ballon from new batch of balloons
2013-04-08 | H2334338 | 232340 | 0.3 | 5.6 | 7.3 | 73.1 | 71 | 37.8 | -38 |  |  | 667.1 | -37 |  | SL | FEW | 23451 | 27.5 | Ballon from new batch of balloons
2013-04-09 | G0613513 | 112131 | 0.3 | 5.5 | 5.3 | 53.2 | 68 | -39.2 | -38.7 |  |  | 669.5 | -38 | x | SL | FEW | 25442 | 19.7 | Ballon from new batch of balloons
2013-04-09 | H2334587 | 231615 | 0.2 | 5.5 | 7.1 | 74.4 | 67 | -41.6 | -41.6 |  |  | 668.5 | -41 |  | HM | SCT | 23706 | 26.3
2013-04-10 | G0613007 | 111942 | 0.1 | 5.4 | 5 | 57.6 | 67 | -39.8 | -39.4 |  |  | 665.2 | -39.2 | x | SL | FEW | 23984 | 25.1 | Ballon from new batch of balloons
2013-04-10 | H2324389 | 231553 | 0.3 | 6.2 | 7.5 | 62.3 | 59 | -47.6 | -47.1 |  |  | 665.9 |  |  | HM | FEW | 22645 | 31.2
2013-04-11 | G0643195 | 111436 | 0.1 | 6 | 6.7 | 50.6 | 66 | -42.9 | -41.1 |  |  | 666.4 | 38 | x | SL | FEW | 35026 | 4.4 | Dual launch
2013-04-11 | H2254076 | 231636 | 0.1 | 4.8 | 5.2 | 64.8 | 63 | -45 | -45.2 |  |  | 667.4 | -45 |  | WH | FEW | 22804 | 30.5 | Balloon from new batch
2013-04-12 | G0553391 | 112144 | 0.1 | 5.7 | 5.5 | 52 | 68 | -39.1 | -38.9 |  |  | 669.6 | -39 | x | SL | FEW | 23896 | 25.7 | Balloon from old batch of balloons
2013-04-12 | H2314600 | 231551 | 0.3 | 6.9 | 8.4 | 72.1 | 71 | -37.6 | -37.4 |  |  | 671.8 | -37 |  | HM | BKN | 23062 | 29.5 | Balloon from old batch of balloons
2013-04-13 | G0643126 | 111629 | 0.2 | 5.1 | 5.4 | 64.4 | 72 | -36.2 | -36 |  |  | 672.5 | -35 | x | SL | FEW | 24389 | 24.1 | Balloon from old batch of balloons
2013-04-13 | H2254088 | 232158 | 0.2 | 7.2 | 8.2 | 86.2 | 72 | -35.9 | -37.1 |  |  | 671.9 | -36 | x | WH | FEW | 23328 | 28.6 | Balloon from new batch
2013-04-14 | G0643199 | 112112 | 0.1 | 5.4 | 6.3 | 56.4 | 71 | -36.6 | -36.7 |  |  | 669.1 | -35 |  | SL | FEW | 24634 | 23.5 | Balloon from old batch of balloons
2013-04-14 | H2324394 | 231618 | 0.3 | 6.4 | 7.6 | 75 | 71 | -37.4 | -38.1 |  |  | 666.5 | -37 |  | HM | BKN | 21604 | 38.2 | Balloon from old batch of balloons
2013-04-15 | G0643047 | 111910 | -0.1 | 6.2 | 7.2 | 64.4 | 76 | -32.6 | -31.2 |  |  | 662.6 | -25 | x | SL | FEW | 24274 | 25 | Balloon from old batch of balloons
2013-04-15 | H2334080 | 231755 | 0.2 | 6.4 | 7.2 | 77.5 | 69 | -39.5 | -40.7 |  |  | 660.6 | -39 |  | WH | FEW | 23594 | 27.8 | Balloon from new batch
2013-04-16 | G0643117 | 112040 | 0.1 | 7.1 | 7.5 | 61.4 | 69 | -39.3 | -38.9 |  |  | 658.3 | -38 |  | SL | FEW | 24912 | 22.7 | Balloon from old batch of balloons
2013-04-16 | H2323685 | 231616 | 0.3 | 6.7 | 8.1 | 81.9 | 65 | -44 | -44 |  |  | 656.7 | -42 | x | HM | FEW | 23174 | 29.9 | sonde reading 15-17% high
2013-04-17 | G0643121 | 111915 | 0.2 | 5.2 | 6 | 60 | 64 | -43.5 | -43.2 |  |  | 656.7 | -37 |  | SL | FEW | 24917 | 22.7 | Balloon from old batch of balloons
2013-04-17 | H2334352 | 231558 | 0.3 | 6.4 | 7.5 | 75.5 | 61 | -47.5 | -47.8 |  |  | 657.5 | -45 | x | WH | SKC | 24026 | 26.1 | Balloon from old batch of balloons
2013-04-18 | G0643112 | 113719 | 0.2 | 5 | 5.5 | 61.2 | 66 | -41.7 | -42 |  |  | 656.9 | -40 |  | SL | FEW | 36172 | 4.2 | Dual launch / NOAA Ozone
2013-04-18 | H2323684 | 231605 | 0.3 | 5.2 | 6 | 65.5 | 69 | -39.1 | -39.4 |  |  | 655.7 | -39 |  | HM | SCT | 23979 | 26.1
2013-04-19 | G0643095 | 111730 | 0.2 | 5.6 | 6.2 | 62.5 | 73 | -34.4 | -34.4 |  |  | 655.6 | -39 | x | SL | SCT | 20838 | 42.8
2013-04-19 | H2334081 | 231726 | 0.2 | 6.5 | 7.4 | 69.5 | 74 | -34.7 | -34.9 |  |  | 657.2 | -35 |  | WH | SCT | 24306 | 24.7
2013-04-20 | G0643119 | 111626 | 0.2 | 7.8 | 8 | 72.4 | 82 | -26.1 | -26 |  |  | 657 | -26 | x | SL | OVC | 25670 | 20.1
2013-04-20 | H2323692 | 232704 | 0.3 | 11.9 | 13.7 | 72.1 | 79 | -29.7 | -30.1 |  |  | 655.7 | -30 |  | HM | BKN | 24945 | 22.6
2013-04-21 | G0643122 | 111819 | 0.2 | 7 | 7.5 | 71.3 | 82 | -26.3 | -26.1 |  |  | 650.6 | -26 | x | SL | OVC | 17073 | 78.7 | Very windy conditions
2013-04-21 | H2334349 | 232450 | 0.2 | 5.7 | 6 | 70.8 | 76 | -33.3 | -33 |  |  | 650.3 | -33 |  | WH | SCT | 23195 | 30.1 | DigiCORA crashed during surface obs
2013-04-22 | G0643124 | 111612 | 0.2 | 5.6 | 6.2 | 64.8 | 75 | -32.6 | -32.1 |  |  | 650.7 | -30 | x | SL | SCT | 26166 | 19.1
2013-04-22 | H2324704 | 231602 | 0.3 | 5.9 | 7.2 | 70.2 | 76 | -32.5 | -33.4 |  |  | 652.2 | -34 |  | HM | BKN | 24758 | 23.8
2013-04-23 | G0613002 | 111326 | 0 | 5 | 5.7 | 63.8 | 76 | -31.4 | -31.2 |  |  | 654.6 | -31 | x | SL | SCT | 25545 | 21.2
2013-04-23 | H2343184 | 231607 | 0.3 | 5.3 | 6.2 | 76.9 | 69 | -41 | -40.5 |  |  | 657.6 | -39 | x | WH | FEW | 20308 | 47.8
2013-04-24 | G0643115 | 112318 | 0.2 | 7.1 | 8.1 | 50.6 | 66 | -40.7 | -41.4 |  |  | 660.6 | -38 | x | SL | FEW | 25388 | 22.1
2013-04-24 | H2334008 | 111729 | 0.2 | 5.8 | 6 | 81.9 | 65 | -44.8 | -44.1 |  |  | 666.7 | -42 | x | SL | FEW | 24798 | 24.5
2013-04-25 | G0613267 | 111750 | 0.1 | 6.4 | 6.6 | 47.8 | 66 | -40.6 | -42.3 |  |  | 670.3 | -39 | x | SL | FEW | 37291 | 4.1
2013-04-25 | H2313412 | 232132 | 0.2 | 10.6 | 11.1 | 84.8 | 67 | -42.4 | -41.9 |  |  | 670.2 | -41 | X | SL | FEW | 19637 | 55.3
2013-04-26 | g0613081 | 112041 | 0 | 6.9 | 5.3 | 63.2 | 81 | -27.3 | -27.4 |  |  | 665.5 | -27 | x | BC | OVC | 24839 | 25.6
2013-04-26 | H2334289 | 234145 | 0.3 | 13 | 12.5 | 77.5 | 85 | -23.8 | -23.6 |  |  | 660 | -24 |  | BC | OVC BLSN | 25106 | 25
2013-04-27 | G0643091 | 113039 | 0.2 | 11.6 | 11.9 | 60 | 74 | -34 | -34.6 |  |  | 664.2 | -35 | x | BC | OVC BLSN | 10900 | 210.7 | 20-25kts. Lost signal after 20 mintues.
2013-04-27 | H2343179 | 231333 | 0.1 | 10 | 9.7 | 64 | 68 | -40.67 | -40.6 |  |  | 669.7 | -40 |  | BC | SKC | 18553 | 65.9
2013-04-28 | G0443191 | 111619 | 0.2 | 5.5 | 5.2 | 37.8 | 70 | -38.1 | -40.1 |  |  | 673.1 | -31 | X | BC | SKC | 21660 | 42.5
2013-04-28 | H2323669 | 234244 | 0.5 | 6.4 | 6.7 | 77 | 67 | -42.1 | -42 |  |  | 674 | -41 | x | WH | SKC | 25588 | 23.5 | DigiCORA failed to get sonde GPS signals again. Computer restarted, vailsala unit power cycled --> no improvement. Switching sonde. (old sonde was H2333772)
2013-04-29 | G0643114 | 112310 | 0.2 | 15.6 | 17.2 | 53.2 | 75 | -32.6 | -32.4 |  |  | 674 | -32 | x | BC | SKC | 23997 | 29.7
2013-04-29 | H2333772 | 232103 | 0.3 | 6.5 | 6.2 | 69.5 | 73 | -35.5 | -35.5 |  |  | 676.4 | -35 |  | SL | FEW | 23970 | 29.8
2013-04-30 | G0643098 | 111739 | 0.2 | 8.7 | 7.8 | 63 | 79 | -27.9 | -28.2 |  |  | 679 | -28 | X | BC | OVC DRSN | 17636 | 76
2013-04-30 | H2334320 | 231853 | 0.4 | 6.4 | 7.3 | 73 | 80 | -28.6 | -28.8 |  |  | 681.6 | -29 |  | WH | SCT | 25632 | 23.6
2013-05-01 | G0643210 | 111656 | 0.2 | 8.9 | 10.4 | 66.3 | 84 | -23.2 | -23.4 |  |  | 682 | -22 | X | BC | SCT DRSN | 22758 | 35.7
2013-05-01 | H2323687 | 232048 | 0.3 | 10 | 10.4 | 76,0 | 84 | -24.2 | -24.2 |  |  | 675.6 | -24 | x | SL | OVC | 12303 | 176.9 | DigiCORA failed to get sonde GPS signals inside again - OK outside.
2013-05-02 | G0643097 | 112705 | 0.3 | 11.5 | 10.4 | 68 | 81 | -27 | -26.9 |  |  | 673.7 | -26 | X | BC | OVC | 38508 | 3.9
2013-05-02 | H2333438 | 231655 | 0.3 | 7.8 | 8.8 | 78.9 | 86 | -23.2 | -22.8 |  |  | 663.2 | -23 |  | WH | SCT | 24734 | 27.1
2013-05-03 | G0643105 | 111845 | 0.3 | 8.1 | 7.9 | 58 | 74 | -31 | -31.5 |  |  | 660.2 | -27 | X | BC | SKC | 25151 | 25.6
2013-05-03 | H2334141 | 231333 | 0.3 | 6.9 | 7.3 | 71 | 76 | -32.1 | -32.2 |  |  | 660.4 | -32 |  | SL | SCT | 26080 | 22.3
2013-05-04 | G0613089 | 112121 | 0.2 | 7 | 6.8 | 62.2 | 76 | -30 | -29.7 |  |  | 663.8 | -30 | X | BC | FEW | 26131 | 22.1
2013-05-04 | H2334073 | 231536 | 0.3 | 7.8 | 8.5 | 71.8 | 78 | -30.1 | -30.1 |  |  | 666.5 | -30 |  | WH | BKN | 24482 | 28
2013-05-05 | G0443141 | 111509 | 0.2 | 8 | 17.3 | 66 | 78 | -28.8 | -28.6 |  |  | 666.2 | -28 | X | BC | SKC BLSN | 23268 | 33.4
2013-05-05 | H2334298 | 233404 | 0.2 | 8.3 | 8 | 72.3 | 77 | -32.2 | -31.7 |  |  | 666.7 | -31 |  | SL | FEW | 24491 | 28 | Orginal battery pack failed
2013-05-06 | G0613627 | 103641 | 0.2 | 7 | 9 | 77 | 67 | -34 | -33.9 |  |  | 667.4 | -32 | X | BC | FEW | 25823 | 23.1 | Early launch at 1030UTC due to C130 Flight
2013-05-06 | H2335038 | 231512 | 0.4 | 7.5 | 8.5 | 72.6 | 77 | -31 | -30.9 |  |  | 665.5 | -31 |  | WH | SKC | 22543 | 36.9
2013-05-07 | G0643090 | 112128 | 0.2 | 8.9 | 8.9 | 65 | 76 | -30 | 30 |  |  | 663 | -29 | X | BC | OVC BLSN | 25514 | 24.1
2013-05-07 | G2313775 | 231731 | 0.2 | 8.5 | 8.7 | 73.7 | 78 | -29.8 | -29.7 |  |  | 664.5 | -28 |  | SL | FEW | 24183 | 29.2
2013-05-08 | G0553288 | 111907 | 0.3 | 16.7 | 20 | 65 | 80 | -26.3 | -26.4 |  |  | 664.6 | -26 | X | BC | SKC DRSN | 22757 | 36
2013-05-08 | H2334065 | 231605 | 0.9 | 9.6 | 9.7 | 73.8 | 81 | -26.1 | -26.6 |  |  | 664.9 | -26 |  | WH | SCT | 25603 | 24
2013-05-09 | G0613175 | 122319 | 0.7 |  |  |  | 77 |  | -24 |  |  | 665 | -24 |  | BC | FEW BLSN | 24258 | 29 | Launched 1 hour late due to uncertainty in arriving flights due to weather
2013-05-09 | G1735256 | 232743 | 0.6 | 10.1 | 10.5 | 75.1 | 81 | -28.3 | -27.6 |  |  | 666 | -27 |  | SL | FEW | 33364 | 7.9 | Dual launch - NOAA ozone balloon
2013-05-10 | [8 empty] | 0 | [7 empty] | 0 |  | Cancelled due to flight and shitty consideration of our work
2013-05-10 | H2334297 | 232404 | 0.5 | 11.9 | 12.3 | 77 | 84 | -23.6 | -23.4 |  |  | 666.1 | -22 |  | WH | OVC | 24840 | 26.8
2013-05-11 | [8 empty] | 0 | [7 empty] | 0 |  | Cancelled ddue to flight and shitty consideration of our work
2013-05-11 | G2315253 | 231607 | 0.5 | 15.5 | 17.5 | 78.7 | 87 | -20.3 | -20.8 |  |  | 664.8 | -20 |  | SL | OVC/BLSN | 24959 | 26.3
2013-05-12 | G0613164 | 160908 | 0.5 | 11.9 | 11.7 | 73 | 84 | -18.9 | -18.6 |  |  | 670.8 | -19 | X | BC | OVC DRSN | 13359 | 149.2 | Late due to flght
2013-05-12 | H2314583 | 235855 | 0.5 | 10.4 | 10.7 | 77.3 | 86 | -23.3 | -23.4 |  |  | 673.1 | -23 |  | WH | SCT/DRSN | 24741 | 27.3 | delayed launch due to flight ops
2013-05-13 | G0613178 | 111318 | 0.6 | 12.5 | 14.6 | 70 | 85 | -20.1 | -21.2 |  |  | 674.9 | -21 | X | BC | OVC/BLSN | 14950 | 118.1 | Lost signal, did not burst. 20 kt sfc winds
2013-05-13 | G1735065 | 231546 | 0.5 | 11.3 | 11.8 | 78 | 86 | -21.9 | -22.1 |  |  | 675.7 | -22 | X | SL | OVC/BLSN | 25787 | 23.6
2013-05-14 | G0613156 | 111746 | 0.6 | 14.9 | 7 | 66 | 83 | -23.8 | -24.4 |  |  | 674.1 | -24 | X | BC | OVC/BLSN | 25575 | 24.4
2013-05-14 | H2333385 | 232026 | 0.5 | 11.7 | 11.4 | 79 |  | -20.2 |  |  |  | 667 | -20 |  | WH | VV/BLSN | 26067 | 22.6 | NOAA met data not updating.
2013-05-15 | G0643092 | 111822 | 0.4 | 10.1 | 11.4 | 73 |  | -20.2 | -19 |  |  | 669 | -19 |  | BC | SCT | 24609 | 28 | NOAA met data not updating.
2013-05-15 | G1735051 | 231740 | 0.5 | 10.3 | 10.5 | 79.8 | 82 | -28.2 | -27.6 |  |  | 671.3 | -25 |  | SL | SCT | 24218 | 29.7
2013-05-16 | G0613148 | 113926 | 0.2 | 12.1 | 11.1 | 65 | 80 | -27.2 | -27.5 |  |  | 671.4 | -27 | x | BC | SKC | 31622 | 10 | Dessicant changed
2013-05-16 | G1735067 | 232031 | 0.1 | 12.2 | 12.8 | 79.5 | 87 | -21 | -21.1 |  |  | 667.3 | -21 |  | WH | OVC BLSN | 25046 | 26.2
2013-05-17 | G0553506 | 111450 | 0.1 | 18 | 21 | 70.3 | 86 | -21.7 | -21.6 |  |  | 667.2 | -21 | X | BC | OVC BLSN | 25322 | 25.3
2013-05-17 | G2324942 | 231632 | 0 | 12.1 | 13.7 | 77.3 | 85 | -23.1 | -23.2 |  |  | 668.4 | -23 | X | SL | SCT | 24649 | 28
2013-05-18 | G0613130 | 112439 | 0.1 | 14.4 | 13.5 | 66 | 86 | -20.8 | -21.1 |  |  | 669.5 | -21 |  | BC | BKN DRSN | 26200 | 22.3
2013-05-18 | G2324774 | 232144 | -0.1 | 20.3 | 19.9 | 84.4 | 92 | -14.6 | -14.8 |  |  | 670.6 | -15 |  | WH | VV BLSN | 25914 | 0.3 | WARD << THERE IS A TYPO HERE
2013-05-19 | G0613158 | 111642 | 0.1 | 12.9 | 12.6 | 76 | 92 | -15.5 | -15.3 |  |  | 673 | -15 | X | BC | BKN SN- | 25698 | 24.2
2013-05-19 | G2313792 | 231956 | -0.1 | 14.6 | 15 | 81.5 | 90 | -17.2 | -17 |  |  | 672 | -17 | x | SL | BKN | 24629 | 28.5
2013-05-20 | G0643120 | 111542 | 0 | 15.8 | 15.6 | 59 | 86 | -18.1 | -19.6 |  |  | 671.1 | -18 | X | BC | BKN | 21943 | 42.8 | MS fixed the originally erroneous time stamp of 05:55:42 and reprocessed the files
2013-05-20 | G2324765 | 231625 | 0 | 15.1 | 17.4 | 77.5 | 88 | -20.7 | -21.1 |  |  | 672.5 | -19 | x | WH | BKN | 26282 | 22.2
2013-05-21 | G0623110 | 112657 | 0.3 | 10.5 | 11.7 | 76 | 82 | -24.1 | -24 |  |  | 674.8 | -22 |  | BC | FEW | 22989 | 36.6
2013-05-21 | G2324757 | 231544 | 0 | 11.2 | 11.9 | 77.1 | 81 | -26.7 | -27.1 |  |  | 678 | -26 |  | SL | FEW | 26138 | 22.7
2013-05-22 | G0613171 | 112009 | 0.1 | 9.4 | 6.1 | 66 | 78 | -25.8 | -25.8 |  |  | 677.6 | -24 | X | BC | FEW | 26017 | 23.2
2013-05-22 | G1735297 | 231822 | 0 | 13.3 | 12.9 | 79.1 | 84 | -24 | -24.2 |  |  | 673.5 | -24 |  | WH | FEW | 25980 | 23.4
2013-05-23 | G0623079 | 112408 | -0.1 | 9.9 | 12.3 | 63 | 79 | -21.9 | -22.3 |  |  | 670.5 | -22 | X | BC | FEW | 31493 | 10.4
2013-05-23 | G1735050 | 231708 | 0.1 | 10.7 | 10.7 | 81.5 | 82 | -24.1 | -23.6 |  |  | 670.9 | -21 |  | SL | FEW | 26730 | 20.9
2013-05-24 | G0613153 | 112203 | 0.1 | 8 | 9.8 | 48 | 68 | -23.9 | -23.3 |  |  | 670.8 | -20 | X | BC | FEW | 25860 | 23.9
2013-05-24 | G1735112 | 231543 | -0.1 | 11.7 | 13 | 73 | 74 | -23.8 | -21.1 |  |  | 671.2 | -23 |  | WH | BKN | 25860 | 23.9
2013-05-25 | G0623102 | 112251 | 0 | 7.9 | 9.3 | 57 | 80 | -23.4 | -24 |  |  | 671 | -23 | X | BC | BKN | 25027 | 27.1
2013-05-25 | G1735255 | 231523 | 0 | 11.5 | 12.4 | 80 | 79 | -31.5 | -31.5 |  |  | 669.9 | -31 |  | SL | FEW | 26116 | 23.1
2013-05-26 | G0553482 | 112115 | 0.2 | 9.4 | 9.8 | 63 | 83 | -28.2 | -28.5 |  |  | 670.7 | -28 |  | BC | FEW FZFG | 21805 | 46.3 | Initial sonde would not connect via radiowaves
2013-05-26 | G2313772 | 231658 | -0.2 | 10.4 | 12 | 66 | 77 | -29.3 | -29.9 |  |  | 673.5 | -29 | x | WH | FEW | 25840 | 24
2013-05-27 | G0623078 | 112253 | 0.1 | 7.3 | 7.5 | 55 | 71 | -27.2 | -27 |  |  | 673.8 | -27 | X | BC | FEW | 25340 | 25.9
2013-05-27 | G2313774 | 231725 | -0.1 | 9.2 | 9.2 | 76 | 80 | -29.2 | -29 |  |  | 675.7 | -29 |  | SL | FEW | 25254 | 26.3
2013-05-28 | G0623096 | 111644 | 0 | 22.1 | 9.5 | 69.5 | 75 | -26.6 | -26 |  |  | 675.5 | -26 |  | BC | FEW | 26144 | 23
2013-05-28 | G1743223 | 231623 | 0.1 | 6.5 | 8.8 | 80 | 83 | -26.8 | -26.5 |  |  | 675.6 | -27 |  | WH | FEW | 25687 | 24.6 | Digicora wouldn't connect to sonde via cable. Restarted digicora and it worked.
2013-05-29 | G0623073 | 111806 | -0.1 | 8.4 | 8.8 | 70 | 79 | -26 | -26.2 |  |  | 674.9 | -24 |  | BC | FEW | 25056 | 27.1
2013-05-29 | G1735064 | 231708 | 0.1 | 10.8 | 10.8 | 81.3 | 83 | -27.5 | -26.9 |  |  | 674.6 | -26 |  | SL | FEW | 25329 | 25.9
2013-05-30 | G0613311 | 112951 | 0 | 10.2 | 10.3 | 69 | 81 | -19.1 | -19.3 |  |  | 674.6 | -18 | X | BC | SCT | 32327 | 9.4 | Dual launch with NOAA ozone sonde
2013-05-30 | H2324217 | 231950 | 0 | 17.2 | 17.7 | 77 | 82 | -25.6 | -24.9 |  |  | 675.9 | -24 |  | WH | FEW | 26374 | 22.2
2013-05-31 | G0623118 | 111949 | 0 | 9.6 | 9.7 | 70 | 77 | -20.6 | -20.7 |  |  | 676.9 | -20 |  | BC | SKC | 26025 | 23.4
2013-05-31 | G231832 | 232449 | 0 | 13.1 | 14.2 | 78.2 | 85 | -22.7 | -22.7 |  |  | 677.9 | -23 |  | SL | FEW | 25858 | 24
2013-06-01 | G0553499 | 112558 | 0.2 | 10.2 | 11.1 | 68 | 85 | -18.4 | -18.7 |  |  | 678.3 | -18 | X | BC | BKN SN- | 26032 | 23.6
2013-06-01 | G2324953 | 233142 | 0 | 13.3 | 14.7 | 89 | 89 | -18.8 | -19.5 |  |  | 676.6 | -18 |  | DB | FEW | 27138 | 19.9
2013-06-02 | G0553495 | 113803 | 0.2 | 12.3 | 12.6 | 60 | 82 | -18.8 | -20.3 |  |  | 673.9 | -21 | X | EW | BKN FZFG | 26815 | 20.9 | Elena's first launch
2013-06-02 | G2333393 | 232238 | 0 | 14.7 | 12.1 | 81.4 | 84 | -24.8 | -24.3 |  |  | 672.7 | -24 |  | EW | FEW | 26160 | 23
2103-06-03 | G0623659 | 102040 | 0.1 | 9.4 | 9.2 | 76.9 | 89 | -18 | -18.4 |  |  | 672.9 | -18 | X | EW | OVC | 26166 | 23 | Launched early due to incoming flight at 0100 UTC.
2013-06-03 | G2333414 | 233118 | 0 | 16.1 | 16.6 | 83.7 | 91 | -14.7 | -14.8 |  |  | 672.9 | -15 |  | ss | OVC | 23779 | 32.8
2013-06-04 | G0623009 | 94504 | 0.2 | 12.6 | 12.1 | 81.4 | 89 | -12.8 | -12.4 |  |  | 673.1 | -12 |  | EW | BKN | 25670 | 24.8 | Launched early due to incoming flight at 1130UTC.
2013-06-04 | G2333961 | 232447 | 0.1 | 20.2 | 20.9 | 84.2 | 93 | -12.4 | -12.1 |  |  | 675.7 | -12 | X | SS | SCT | 24754 | 28.5
2013-06-05 | G0613807 | 92810 | 0.1 | 10.2 | 11.3 | 73.4 | 86 | -18.5 | -19.1 |  |  | 679.2 | -19 | X | EW | SCT | 25829 | 24.3 | Launched early due to incoming flight at 1230UTC.
2013-06-05 | G2333969 | 233704 | 0.2 | 22.8 | 22.4 | 87 | 93 | -13.1 | -12.6 |  |  | 681.4 | -13 |  | EW | BKN | 25680 | 24.9 | Launched with ozonesonde - snapped off, launched separate balloon right after.
2013-06-06 | G0613831 | 93519 | 0.1 | 12 | 18.7 | 72 | 90 | -14.3 | -14.4 |  |  | 680.6 | -14 | X | BC | FEW | 26228 | 23 | Launched early due to C130 flight coming at 1230 UTC
2013-06-06 | G2333977 | 231449 | 0.1 | 17.4 | 16.5 | 81.2 | 92 | -14.1 | -14.2 |  |  | 683.1 | -14 |  | ss/db | BKN | 26600 | 21.8
2013-06-07 | G0613805 | 94519 | 0.5 | 12.5 | 11.2 | 60 | 88 | -18.6 | -18.8 |  |  | 684.4 | -17 | X | EW | SCT | 25075 | 27.3 | Launched early due to C130 flight
2013-06-07 | G2343002 | 231706 | 0.1 | 23 | 18.7 | 92.4 | 91 | -21.3 | -20.1 |  |  | 684.5 | -19 | X | DB/ss | FEW | 25071 | 27.3
2013-06-08 | G0623001 | 111737 | 0 | 9.9 | 10.1 | 62.3 | 88 | -17.5 | -19.2 |  |  | 684 | -17 | X | EW | SKC | 23632 | 33.8
2013-06-08 | G2343001 | 232118 | 0.1 | 13.2 | 10.6 | 78 | 85 | -17.8 | -18.6 |  |  | 683.7 | -17 | x | DB/ss | SKC | 25096 | 27.3
2013-06-09 | G0613809 | 111359 | 0.4 | 10.4 | 11.3 | 42 | 63 | -13.1 | -15.3 |  |  | 683.4 | -12 | X | EW | SKC | 24676 | 28.9
2013-06-09 | G2315241 | 231520 | 1.1 | 14.2 | 14.4 | 71.7 | 82 | -15.1 | -13.6 |  |  | 683.5 | -13 |  | SS/DB | FEW | 24864 | 28
2013-06-10 | G0623012 | 111739 | 0 | 12.9 | 12.1 | 38 | 56 | -11.9 | -13.4 |  |  | 684 | -10 | X | EW | FEW | 25646 | 25
2013-06-10 | G2324852 | 231833 | 0.1 | 14.8 | 15.8 | 81.3 | 91 | -17.2 | -16.9 |  |  | 684.1 | -15 |  | ss | SKC | 26280 | 22.8
2013-06-11 | G0613827 | 112027 | 0.5 | 12.4 | 13.7 | 71.2 | 91 | -14.4 | -14.4 |  |  | 683.2 | -14 | X | EW | SKC | 24703 | 28.8 | NOAA site not refreshing, used data from bunting
2013-06-11 | G2324836 | 231935 | 0.5 | 14.1 | 14.2 | 89.9 | 92 | -17.8 | -16.9 |  |  | 682 | -17 |  | DB | FG | 23680 | 33.5
2013-06-12 | G0613815 | 112629 | -0.4 | 11.2 | 11.2 | 67 | 92 | -14.1 | -14.3 |  |  | 681 | -14 | X | EW | SKC | 24677 | 28.9 | Changed dessicant prior to launch.
2013-06-12 | G2324820 | 231817 | -0.1 | 16.1 | 17.7 | 87.2 | 92 | -16.9 | -16.1 |  |  | 680.4 | -16 |  | EW | SKC | 25542 | 25.4
2013-06-13 | G0613816 | 113035 | 0.1 | 13.9 | 15.7 | 81.5 | 95 | -10.1 | -10.7 |  |  | 679.7 | -10 | X | EW | OVC FZFG | 23199 | 36
2013-06-13 | H2323704 | 231732 | 0.2 | 17.1 | 17.2 | 81.5 | 96 | -9.7 | -10.6 |  |  | 680 | -11 |  | SS | OVC FZFG | 33946 | 7.6 | Launched with ozonesonde.
2013-06-14 | G0623666 | 112506 | 0 | 16.3 | 14 | 62.3 | 84 | -11.7 | -12.8 |  |  | 679.6 | -13 | X | EW | SCT SN | 23679 | 33.6
2013-06-14 | H2323703 | 231859 | 0.1 | 15.3 | 15.4 | 77.6 | 90 | -12.3 | -12.9 |  |  | 680.6 | -13 | X | DB | OVC SN | 24469 | 29.9
2013-06-15 | G0623677 | 111529 | -0.1 | 13.3 | 13.2 | 71.4 | 90 | -16 | -16.1 |  |  | 681 | -16 | X | EW | FEW | 24553 | 29.5
2013-06-15 | H2334994 | 231648 | 0 | 15.3 | 15.5 | 88.2 | 92 | -18.6 | -18.5 |  |  | 680.5 | -18 |  | EW | FEW | 25691 | 25.1
2013-06-16 | G0613176 | 111651 | 0.1 | 10.4 | 10 | 72.1 | 88 | -18.9 | -19 |  |  | 677.5 | -16 | X | EW | FEW | 25096 | 27.3
2013-06-16 | G2324887 | 232311 | -0.1 | 12.7 | 12.8 | 86.8 | 90 | -18.1 | -18.2 |  |  | 673.5 | -18 |  | ss | BKN | 24306 | 30.7
2013-06-17 | G0623080 | 111634 | 0 | 10 | 9.8 | 68 | 90 | -16.6 | -17.2 |  |  | 669.2 | -16 | X | EW | FEW | 25476 | 25.8
2013-06-17 | G2324764 | 231628 | -0.1 | 13 | 13.1 | 80.9 | 94 | -15.7 | -15.7 |  |  | 668.7 | -16.3 |  | DB | FEW | 24748 | 28.6
2013-06-18 | G0613157 | 111608 | 0.1 | 10.4 | 9.2 | 63.1 | 92 | -18.5 | -18.6 |  |  | 669.1 | -15 | X | EW | OVC FZFG | 25592 | 25.4
2013-06-18 | G1735247 | 231539 | 0 | 11.7 | 11.4 | 86.7 | 89 | -20.2 | -19.3 |  |  | 670.7 | -18 |  | EW | SKC | 25064 | 27.4
2013-06-19 | G0553500 | 111915 | 0.3 | 10 | 10.6 | 63.4 | 89 | -16 | -17.1 |  |  | 672.4 | -21 | X | EW | SKC | 26877 | 21
2013-06-19 | G1735245 | 231734 | 0 | 14 | 14 | 85.4 | 90 | -20.7 | -19.9 |  |  | 673.3 | -20 |  | EW | SKC | 25047 | 27.5
2013-06-20 | G0623076 | 111553 | 0.2 | 10.1 | 10.6 | 67.5 | 89 | -17.4 | -17.7 |  |  | 673.9 | -14 | X | EW | SKC | 24166 | 31.3
2013-06-20 | G2324966 | 232930 | 0 | 12.5 | 14.5 | 76.7 | 88 | -20.1 | -20.3 |  |  | 673.4 | -19 | X | DB | SKC | 34220 | 7.4
2013-06-21 | G0613820 | 111854 | -0.1 | 9 | 8.9 | 67.8 | 89 | -17.6 | -18 |  |  | 673.1 | -15 | X | EW | FEW | 24423 | 30.2
2013-06-21 | G2324984 | 232009 | 1 | 14.4 | 14.4 | 82.3 | 90 | -20.7 | -20.5 |  |  | 674.4 | -20 |  | EW | FEW | 24092 | 31.7
2013-06-22 | G0623011 | 112056 | 0 | 9.6 | 10.1 | 65.4 | 90 | -16.6 | -17.1 |  |  | 674.4 | -16 | X | EW | FEW | 24187 | 31.3
2013-06-22 | G1743388 | 231826 | 0.1 | 11 | 11.1 | 80.4 | 88 | -21.4 | -21.1 |  |  | 675.7 | -20 |  | ss | FEW | 22827 | 38.4
2013-06-23 | G0623032 | 112003 | -0.1 | 8.6 | 10.9 | 64.9 | 88 | -18.3 | -21.1 |  |  | 676.8 | -15 | X | DB | SKC | 24866 | 28.4
2013-06-23 | G2313811 | 231546 | -0.1 | 13.8 | 14.2 | 80.2 | 90 | -19.1 | -19.2 |  |  | 677.6 | -18 |  | DB | FEW | 24427 | 30.5
2013-06-24 | G0623027 | 112044 | -0.1 | 12.4 | 12 | 68 | 86 | -11.7 | -12.6 |  |  | 678.1 | -12 | X | EW | SCT | 24149 | 31.8
2013-06-24 | G2313769 | 231703 | 0.1 | 14.6 | 15.7 | 81.4 | 94 | -11.4 | -11.6 |  |  | 678.1 | -11 | X | EW | BKN SN- | 21835 | 44.6
2013-06-25 | G0623030 | 111550 | 0.6 | 15 | 16 | 73.3 | 86 | -10.8 | -11.1 |  |  | 678.3 | -11 | X | EW | BKN | 24843 | 28.7
2013-06-25 | G2324741 | 231643 | 0.2 | 13.4 | 13.2 | 84.2 | 94 | -18.9 | -18.4 |  |  | 678.9 | -17 |  | ss | FEW | 25720 | 25.3
2013-06-26 | G0623007 | 91835 | 0 | 9.6 | 10.1 | 66.6 | 89 | -17.9 | -18.5 |  |  | 676.8 | -18 | X | EW | FEW | 24961 | 28.2 | Launched early due to incoming C-130 flight.
2013-06-26 | G2314871 | 231636 | -0.1 | 19.4 | 19.9 | 79.2 | 91 | -13.5 | -13.9 |  |  | 672.7 | -14 | X | DB | OVC | 25660 | 25.6
2013-06-27 | G0613821 | 91647 | 0.1 | 12.7 | 12.7 | 69.3 | 88 | -17.3 | -18.6 |  |  | 669.6 | -16 | X | EW | FEW | 24862 | 28.7 | Launched early due to incoming C-130 flight.
2013-06-27 | G2334233 | 231945 | 0.7 | 17.6 | 18.4 | 85.1 | 93 | -9.4 | -9.9 |  |  | 668.8 | -10 |  | EW | OVC SN | 23931 | 32.9
2013-06-28 | G0613823 | 64619 | 0.1 | 12.3 | 12.5 | 74.5 | 84 | -17.7 | -16.6 |  |  | 670.8 | -16 |  | EW | FEW SN | 24693 | 29.1 | Launched early due to LC-130 flight.
2013-06-28 | G1735253 | 233037 | 0.1 | 14.6 | 15.9 | 81.5 | 90 | -11.7 | -12.2 |  |  | 673.2 | -12 | x | ss | OVC | 26248 | 23.4
2013-06-29 | G0553820 | 111606 | 0 | 12.7 | 11.5 | 72 | 86 | -12.5 | -12.9 |  |  | 672.7 | -13 | X | EW | OVC SN | 24470 | 30.4
2013-06-29 | G2334169 | 231528 | 0 | 12.7 | 13.1 | 71.2 | 89 | -15.2 | -16.1 |  |  | 671.5 | -16 |  | DB | OVC SN | 23169 | 36.8
2013-06-30 | G0623008 | 112923 | 0 | 11 | 11.3 | 72.7 | 83 | -14.1 | -16.1 |  |  | 670.4 | -16 | X | EW | FEW SN | 23376 | 36
2013-06-30 | G2333833 | 231648 | 0.5 | 16.9 | 15.9 | 80.5 | 88 | -15.8 | -16 |  |  | 671 | -16 |  | EW | SCT | 24669 | 29.4
2013-07-01 | G0613179 | 111526 | 0.4 | 10.3 | 10.5 | 68.8 | 88 | -16.6 | -17.8 |  |  | 671.3 | -18 | X | EW | FEW SN | 23898 | 32.9
2013-07-01 | G2333856 | 231523 | 0.1 | 11.2 | 11.2 | 81.6 | 88 | -19.8 | -19.5 |  |  | 672.3 | -20 |  | ss | SKC | 25787 | 24.9
2013-07-02 | G0613803 | 111626 | 0.1 | 8.9 | 8.4 | 70.5 | 90 | -17.5 | -17.6 |  |  | 672.3 | -17 | X | EW | FEW | 24838 | 28.6
2013-07-02 | G2333865 | 231747 | 0 | 15.5 | 17 | 85 | 91 | -18.2 | -18.6 |  |  | 671.4 | -19 |  | DB | FEW | 32020 | 10.1
2013-07-03 | G0623005 | 113757 | 0.1 | 11.1 | 11.2 | 70.1 | 91 | -14.9 | -15.4 |  |  | 669.1 | -16 | X | EW | FZFG | 25256 | 26.9 | Launched late due to sonde conditioning failure
2013-07-03 | G2333888 | 231557 | 1.3 | 21.9 | 21.5 | 77 | 83 | -12.7 | -12.8 |  |  | 669.6 | -13 |  | EW | OVC | 0 |  | Failed telemetry - no data. First launch with equipment at Big House.
2013-07-04 | G0623004 |  | 0.1 | 26.8 | 24.8 | 71 | 84 | -10.6 | -12.8 |  |  | 670.6 | -13 | X | EW | OVC | 0 |  | Failed telemetry.
2013-07-04 | G2334208 |  | 0.1 | 28.2 | 27.4 |  | 72 |  | -11.6 |  |  | 671.5 | -12 |  | EW | OVC | 0 |  | Failed.
2013-07-11 | G2334200 | 233315 | 0.3 |  |  |  | 85 |  | -13.9 |  |  | 676.8 |  |  | EW | FEW SN | 0 |  | Program stopped responding.
2013-07-12 | G2324789 | 173635 | 0.3 | 16.7 | 17.7 | 59.6 | 88 | -7.8 | -8.8 |  |  | 676.3 | -12 | X | EW | OVC | 11122 | 221.4
2013-07-12 | G2333401 |  | 0.3 | 14.8 | 14.8 | 61.8 | 81 | -8.3 | -9.8 |  |  | 677.1 | -12 | X | EW | OVC | 3434 | 661.5 | Sonde fell off balloon after 30s.
2013-07-13 | G0623002 | 112016 | 0.1 | 7.9 | 8.3 | 80.9 | 81 | -18 | -9.8 |  |  | 677.1 | -12 |  | EW | FEW | 8775 | 316 | Sonde was in the shade
2013-07-13 | G2333385 | 231712 | 0.1 | 7.7 | 9.4 | 55 | 90 | -17.2 | -17.8 |  |  | 679.2 | -12 | X | EW | FEW | 15730 | 112.5
2013-07-14 | G0623006 | 111632 | 0.2 | 13.4 | 9.4 | 74.8 | 92 | -14.4 | -15 |  |  | 679.5 | -15 | X | EW | FEW | 10416 | 251.1
2013-07-14 | G2333390 | 231918 | 0.2 | 10.5 | 12 | 44.9 | 92 | -13.3 | -16 |  |  | 680.8 | -16 | X | EW | SCT | 10153 | 262.2
2013-07-15 | G0613828 | 112333 | 0.2 | 12.2 | 12.9 | 57.7 | 92 | -10.3 | -11.5 |  |  | 680.1 | -11 | X | EW | SCT | 11551 | 210
2013-07-15 | G2333409 | 231546 | 0.3 | 15.3 | 15.4 | 88.5 | 95 | -9.2 | -9.3 |  |  | 678.6 | -9 |  | EW | BKN | 15896 | 109.1
2013-07-16 | G2333387 | 233024 | 0.2 | 11.7 | 13.4 | 66.3 | 91 | -12.1 | -12.8 |  |  | 678.2 | -13 | X | EW | FEW | 10135 | 255.2
2013-07-17 | G0623020 | 111526 | 0.1 | 6.5 | 7.5 | 72.3 | 88 | -18 | -18.9 |  |  | 677.8 | -18 | X | EW | FEW | 9534 | 280.6
2013-07-17 | G2323920 | 231925 | 0.2 | 13.8 | 16.2 | 80 | 90 | -18.9 | -19 |  |  | 676 | -19 | x | DB | FEW | 25460 | 26.4
2013-07-18 | G0623021 | 90214 | 0.2 | 10.7 | 11.7 | 92.3 | 90 | -17.3 | -17.9 |  |  | 676.5 | -18 |  | EW | FZFG | 15411 | 116.9 | Launched early due to LC-130 flight.
2013-07-18 | G2333386 | 233020 | 0.2 | 17.4 | 17.7 | 83.3 | 91 | -15.5 | -14.7 |  |  | 678.2 | -15 |  | ss | SCT | 35046 | 6.7 | Ozonesonde.
2013-07-19 | G0623019 | 111606 | 0.1 | 14.9 | 15.1 | 73 | 89 | -17.1 | -17.5 |  |  | 679.3 | -16 | X | EW | FEW | 24535 | 30.3
2013-07-19 | G2334153 | 232438 | 0.6 | 14.8 | 16.6 | 91.5 | 89 | -18.5 | -19.5 |  |  | 680.6 | -8 |  | EW | FEW | 25125 | 27.8
2013-07-20 | G0613814 | 111630 | 0.2 | 14.7 | 14.9 | 73.9 | 95 | -11.8 | -12.1 |  |  | 682 | -11 | X | EW | OVC | 24171 | 32
2013-07-20 | G1734729 | 231518 | 0,2 | 16.3 | 16.3 | 83.3 | 92 | -13.4 | -14 |  |  | 682 | -14 | X | DB | OVC | 25207 | 27.5
2013-07-21 | G0623022 | 112249 | 0.3 | 14.6 | 16.3 | 77.7 | 87 | -12.2 | -11.2 |  |  | 682.2 | -11 |  | EW | SCT | 25988 | 24.3
2013-07-21 | G2334265 | 231807 | 1.4 | 19 | 18.6 | 83.3 | 93 | -9.7 | -9.8 |  |  | 681.7 | -10 |  | EW | OVC | 26561 | 22.6
2013-07-22 | G0623106 | 111535 | 0.3 | 15.9 | 17.5 | 80.8 | 90 | -10.4 | -10.4 |  |  | 681.2 | -11 |  | EW | OVC | 26127 | 24.1
2013-07-22 | G2334273 | 231749 | 1.1 | 16 | 17.5 | 88 | 87 | -16 | -17.3 |  |  | 682.2 | -16 |  | EW | SCT | 26687 | 21.5
2013-07-23 | G0553508 | 112102 | 0.5 | 13 | 13.3 | 82.3 | 89 | -17.5 | -16 |  |  | 685 | -16 |  | ss | SCT | 25243 | 27.4
2013-07-23 | G2334257 | 232114 | 0.3 | 15.3 | 15 | 85 | 91 | -16.9 | -17.2 |  |  | 687.8 | -16 |  | EW | FEW | 25985 | 24.5
2013-07-24 | G0613804 | 111652 | 0.3 | 12 | 11.9 | 74 | 91 | -15.2 | -16 |  |  | 689 | -15 | X | EW | SKC | 26106 | 24.1
2013-07-24 | G2334248 | 231600 | 0.4 | 18.4 | 19.6 | 86.2 | 97 | -8 | -8.5 |  |  | 689.6 | -9 |  | ss | OVC | 26495 | 22.8
2013-07-25 | G0623015 | 111824 | 0.3 | 20 | 22.5 | 89.8 | 99 | -5.6 | -5.7 |  |  | 689 | -6 |  | EW | OVC | 0
2013-07-25 | G1735053 | 232542 | 0.5 | 21.3 | 21.8 | 91.3 | 97 | -7.4 | -7.5 |  |  | 686.4 | -7 |  | ss | OVC | 33743 | 8 | Ozonesonde.
2013-07-26 | G0623113 | 111615 | 0.4 | 19.9 | 22 | 91.7 | 98 | -4.4 | -4.4 |  |  | 680.9 | -4 |  | EW | OVC | 25521 | 26.2
2013-07-26 | G2323897 | 231513 | 1.8 | 26.9 | 24.5 | 94.4 | 99 | -4.5 | -4.4 |  |  | 677.4 | -5 |  | EW | OVC SN- | 26500 | 22.6
2013-07-27 | G0613806 | 111636 | 0.9 | 24.8 | 24.6 | 90.5 | 99 | -4.8 | -5.2 |  |  | 677.4 | -5 |  | EW | OVC | 26750 | 21.7
2013-07-27 | G2334992 | 231627 | 1 | 24.6 | 26.3 | 90.7 | 97 | -5.7 | -5.7 |  |  | 677.4 | -6 |  | EW | OVC SN- | 25917 | 24.3
2013-07-28 | G0553497 | 111938 | 0.3 | 21.7 | 21.8 | 82.9 | 95 | -10.3 | -10.7 |  |  | 680.2 | -10 |  | ss | OVC | 27231 | 20.2
2013-07-28 | G2333412 | 231537 | 0.4 | 20.4 | 20.5 | 88.9 | 95 | -10 | -9.9 |  |  | 682.6 | -10 |  | EW | OVC | 26494 | 22.5
2013-07-29 | G0623074 | 111602 | 0.1 | 19 | 19.1 | 74.5 | 94 | -10 | -9.7 |  |  | 681.5 | -10 | X | EW | OVC SN- | 25902 | 24.6
2013-07-29 | G2335048 | 231907 | 0.2 | 18.8 | 18.6 | 98.2 | 87 | -15.3 | -8.5 |  |  | 681.5 | -13 |  | EW | FZFG | 25430 | 26.2 | NOAA data from 1710 UTC - not reliable.
2013-07-30 | G0613141 | 111614 | 0.1 | 15.7 | 16.8 | 81.9 | 95 | -10.6 | -10.7 |  |  | 683.2 | -10 |  | EW | OVC | 26647 | 22
2013-07-30 | G2334994 | 231548 | 0.6 | 17.3 | 17.8 | 88.8 | 96 | -10.1 | -10.3 |  |  | 684.3 | -10 |  | EW | OVC SN | 26530 | 22.4
2013-07-31 | G0613147 | 95919 | 0.2 | 16.4 | 18 | 92.7 | 99 | -7.1 | -7.2 |  |  | 684.8 | -7 |  | EW | FZFG | 26261 | 23.2 | Launched early due to incoming LC-130.
2013-07-31 | G2333388 | 231516 | 0 | 20.1 | 23.2 | 92.5 | 92 | -6.4 | -6.9 |  |  | 684.9 | -7 |  | EW | BKN | 26409 | 22.7
2013-08-01 | G0623116 | 104756 | 0.3 | 17.7 | 17.5 | 88 | 93 | -5.6 | -5.9 |  |  | 683.7 | -6 |  | EW | OVC | 27265 | 20 | Launched early due to incoming LC-130.
2013-08-01 | J2243744 | 231808 | -0.2 | 21.7 | 23.2 | 84 | 96 | -8.1 | -9.1 |  |  | 683.8 | -9 |  | ss | OVC | 34937 | 6.7 | Ozonesonde.
2013-08-02 | G0553392 | 112035 | 0 | 17.9 | 18.4 | 86.3 | 87 | -7.7 | -8.2 |  |  | 683.3 | -8 |  | EW | OVC | 25013 | 28
2013-08-02 | J2243740 | 231600 | 0.1 | 19.8 | 21.1 | 95 | 95 | -14.2 | -12.6 |  |  | 683.7 | -12 |  | EW | BKN | 26459 | 22.5
2013-08-03 | G0553379 | 111859 | 0 | 18.4 | 19.5 | 64.6 | 95 | -9.5 | -9.9 |  |  | 683.9 | -8 | X | EW | BKN | 25255 | 27
2013-08-03 | J2243514 | 231648 | -0.1 | 18.9 | 20.3 | 86.1 | 94 | -10.8 | -11 |  |  | 683.9 | -11 |  | EW | OVC | 26399 | 22.6
2013-08-04 | G0553381 | 111517 | -0.1 | 15.8 | 17.9 | 81.6 | 80 | -11.7 | -11.8 |  |  | 686.4 | -12 | X | DB | OVC | 24960 | 28.1
2013-08-04 | G2335025 | 231515 | -0.2 | 18.1 | 18.8 | 91.3 | 95 | -9.1 | -9.1 |  |  | 684.5 | -9 |  | DB | OVC | 24531 | 32.1
2013-08-05 | G0553410 | 111621 | 0.1 | 14.6 | 15.2 | 80 | 82 | -10.4 | -10.2 |  |  | 677.8 | -10 |  | EW | SCT SN- | 25091 | 27.6
2013-08-05 | J2243747 | 231715 | 0.2 | 15.9 | 16.6 | 79.9 | 89 | -14.8 | -14.3 |  |  | 679.2 | -15 |  | EW | SCT SN- | 27203 | 20.1
2013-08-06 | G0643203 | 111715 | -0.1 | 11.8 | 11.6 | 75.5 | 90 | -16.1 | -17.2 |  |  | 681.2 | -17 | X | EW | BKN | 26616 | 21.9
2013-08-06 | J2243749 | 232253 | 0.2 | 14.2 | 15.1 | 77.2 | 92 | -17.2 | -18.6 |  |  | 677.7 | -18 | X | EW | BKN | 25259 | 26.8
2013-08-07 | G0623077 | 111737 | 0 | 13.3 | 10.8 | 71.7 | 83 | -17.8 | -18.3 |  |  | 675.9 | -17 | X | EW | FEW | 25058 | 27.6
2013-08-07 | J2243735 | 231535 | 0.1 | 12.9 | 13.8 | 80.7 | 80 | -21.1 | -21.1 |  |  | 677.7 | -14 |  | EW | SKC | 25656 | 25.1
2013-08-08 | G0613144 | 112152 | 0.1 | 11.3 | 10.4 | 79.1 | 76 | -19.2 | -19 |  |  | 679.6 | -19 |  | EW | SKC | 24415 | 30.1
2013-08-08 | J2243535 | 232730 | 0 | 13.8 | 13.6 | 98.9 | 88 | -23.1 | -21.4 |  |  | 681.9 | -21 |  | ss/DB | SKC | 33900 | 7.6
2013-08-09 | G0623075 | 111537 | 0 | 13.1 | 14.1 | 66.3 | 70 | -14.9 | -16.5 |  |  | 682.9 | -13 |  | EW | FZFG | 23575 | 34.2
2013-08-09 | G2334280 | 231609 | 0.6 | 17.2 | 17.4 | 79.8 | 87 | -21.1 | -21.7 |  |  | 683.3 | -13 |  | EW | FEW | 26119 | 23.4
2013-08-10 | G0613581 | 112105 | 0 | 12.7 | 13.6 | 65.5 | 83 | -17.4 | -18.9 |  |  | 684 | -19 | X | EW | FZFG | 25119 | 27.1
2013-08-10 | J2243742 | 231547 | 0.9 | 17.9 | 17.7 | 89.9 | 91 | -12.8 | -13.1 |  |  | 684.4 | -13 |  | EW | OVC | 25898 | 24.1
2013-08-11 | G0613146 | 111620 | 0.2 | 13.3 | 13.2 | 74.6 | 75 | -12.9 | -14.1 |  |  | 682.8 | -14 |  | ss | BKN | 26172 | 23.1
2013-08-11 | G1735242 | 231551 | 0.2 | 20.4 | 21.9 | 88.1 | 93 | -9.6 | -9.8 |  |  | 680.6 | -10 |  | EW | OVC | 25027 | 27.4
2013-08-12 | G0623062 | 112755 | 0.1 | 14.2 | 16.1 | 82.6 | 93 | -12.5 | -9.8 |  |  | 680.6 | -13 | X | EW | BKN | 27260 | 19.7
2013-08-12 | H2333428 | 232030 | 0.2 | 18.2 | 18.9 | 97.9 | 94 | -17 | -16.2 |  |  | 672.1 | -15 |  | EW | FZFG | 27054 | 20.1
2013-08-13 | G0443160 | 111811 | 0.4 | 10.8 | 8.8 | 78.9 | 77 | -21.3 | -21.3 |  |  | 667.6 | -21 |  | EW | FEW | 26649 | 21.3
2013-08-13 | J2214162 | 231959 | 0.3 | 27.2 | 16.4 | 82.2 | 75 | -17.3 | -16.3 |  |  | 665 | -19 |  | EW | SCT | 25435 | 25.5 | NOAA site down - RH and T from kestral.
2013-08-14 | G0433007 | 111916 | -0.1 | 13.1 | 12.9 | 74.4 | 76 | -15 | -15.9 |  |  | 662.6 | -16 |  | EW | OVC | 24336 | 29.9
2013-08-14 | J2243513 | 231541 | -0.1 | 15.4 | 16.4 | 81.9 | 92 | -15 | -15.4 |  |  | 662 | -16 |  | ss/DB | OVC | 35208 | 6.2
2013-08-15 | G0443136 | 85723 | 0.3 | 12.8 | 13.2 | 76 | 86 | -21.3 | -21.9 |  |  | 665.1 | -21 |  | EW | SCT | 25055 | 26.8 | Launched early due to LC-130 flight.
2013-08-15 | J22443755 | 231734 | 0.3 | 16.1 | 14.7 | 86.1 | 83 | -29.7 | -28.7 |  |  | 667 | -19 |  | EW | FEW | 25745 | 24.2
2013-08-16 | G0443147 | 112017 | 0.1 | 14 | 12.5 | 80.1 | 90 | -17.7 | -17.9 |  |  | 664.4 | -18 |  | ew/lc | OVC | 24276 | 30.1
2013-08-16 | J2214163 | 231610 | -0.1 | 15.7 | 15.1 | 86.3 | 86 | -22.8 | -22.8 |  |  | 661.4 | -23 |  | lc | OVC | 25612 | 24.6
2013-08-17 | G0443180 | 111934 | 0.1 | 13.8 | 14.1 | 80.3 | 90 | -17.8 | -17.8 |  |  | 659.2 | -18 |  | lc | OVC | 25720 | 24.2
2013-08-17 | J2244088 | 231339 | 0 | 15.5 | 15.4 | 78.1 | 88 | -17.8 | -18.2 |  |  | 663.5 | -18 |  | lc | OVC | 26449 | 21.6
2013-08-18 | G0443178 | 95026 | 0.1 | 12.3 | 12.9 | 69 | 79 | -21.8 | -22.6 |  |  | 663.8 | -23 |  | lc | FZFG | 25844 | 23.7 | Early launch due to C130 flight.
2013-08-18 | J2243756 | 231800 | -0.1 | 14 | 14.2 | 76 | 88 | -19.7 | -20.4 |  |  | 664.3 | -20 |  | DB | OVC | 24699 | 28.1
2013-08-19 | G0443181 | 112404 | 0.1 | 12.7 | 12.9 | 78.3 | 83 | -17.7 | -17.8 |  |  | 667.9 | -18 |  | ss | BKN | 26336 | 22.1
2013-08-19 | J2243757 | 004616 | 0 | 15.3 | 16.7 | 80.9 | 90 | -16.5 | -16.4 |  |  | 671.1 | -17 |  | LC | OVC | 24290 | 30 | Late launch due to C130 flight.
2013-08-20 | G0433003 | 111739 | -0.1 | 12.7 | 12.3 | 76.4 | 77 | -17.4 | -18.1 |  |  | 672.1 | -18 |  | ss | SKC | 25613 | 24.9
2013-08-20 | J2243752 | 231421 | 0 | 17.2 | 17.6 | 86.3 | 93 | -12.9 | -12.8 |  |  | 673.2 | -13 |  | LC | OVC | 24920 | 27.4
2013-08-21 | G0553390 | 112309 | 0.1 | 13.9 | 14.3 | 78.6 | 73 | -19.1 | -18.9 |  |  | 670.9 | -19 |  | ss | FEW | 24465 | 29.4
2013-08-21 | G2334241 | 232621 | 0.1 | 14.6 | 16.3 | 82.7 | 89 | -17.6 | -18.1 |  |  | 667.4 | -18 |  | LC | OVC | 14433 | 132.1
2013-08-22 | G0643208 | 111637 | 0 | 13.1 | 12.9 | 71.2 | 75 | -23.9 | -24.6 |  |  | 667.7 | -24 |  | ss | FEW | 25812 | 24.1
2013-08-22 | G1735066 | 232458 | 0.1 | 12.4 | 12.1 | 95.5 | 88 | -22.5 | -21.7 |  |  | 673 | -21 |  | ss/DB | VV | 32694 | 8.7
2013-08-23 | G0623094 | 111733 | 0.1 | 12.3 | 12.6 | 62.2 | 70 | -22.6 | -23.8 |  |  | 675.2 | -23 |  | LC | SKC | 25732 | 24.4
2013-08-23 | J2214170 | 233527 | -0.1 | 13.7 | 13.4 | 78.7 | 86 | -17.7 | -17.4 |  |  | 674 | -18 |  | LC | BKN | 0
2013-08-24 | G0443171 | 112824 | 0.1 | 12.5 | 13.3 | 81.2 | 87 | -13.9 | -13.9 |  |  | 672.1 | -14 |  | ss | OVC | 25858 | 24
2013-08-24 | J2214164 | 233222 | -0.1 | 11.9 | 11.7 | 96.8 | 92 | -21.1 | -20.4 |  |  | 672.1 | -21 |  | LC | FZFG | 0
2013-08-25 | G0433009 | 112246 | -0.1 | 15.7 | 16.3 | 80 | 80 | -18 | -17.2 |  |  | 668.6 | -18 |  | ss | FEW | 24306 | 30.2
2013-08-25 | J2243745 | 231638 | 0 | 12.5 | 13 | 84.1 | 91 | -15.9 | -16.1 |  |  | 665.8 | -16 |  | LC | OVC | 25213 | 26.2
2013-08-26 | G0433008 | 111020 | -0.1 | 14.6 | 15.6 | 69 | 78 | -15.6 | -16.9 |  |  | 665.9 | -14 |  | LC | OVC | 24977 | 27
2013-08-26 | J2214171 | 231735 | -0.1 | 13.2 | 11.5 | 80.1 | 86 | -20.9 | -20.5 |  |  | 667.1 | -21 |  | LC | SCT | 25762 | 24
2013-08-27 | G0553382 | 111626 | 0.1 | 12.2 | 13 | 76.2 | 86 | -19.6 | -20.5 |  |  | 667.1 | -20 |  | DB | SCT | 24281 | 31.2
2013-08-27 | J2214185 | 232126 | -0.1 | 10 | 10.3 | 97.2 | 87 | -26.1 | -27 |  |  | 668.3 | -27 | X | LC | FZFG | 24559 | 28.7
2013-08-28 | G0443168 | 111834 | 0.1 | 15.3 | 15.1 | 95.3 | 82 | -29.1 | -26 |  |  | 668 | -26 |  | DB | FZFG | 24648 | 28.2
2013-08-28 | J2214179 | 233355 | -0.1 | 11.1 | 11.3 | 77.7 | 86 | -22 | -22.3 |  |  | 665.1 | -22 |  | LC | SKC | 0
2013-08-29 | G0443170 | 111527 | 0.1 | 12 | 12.7 | 76.1 | 89 | -15.6 | -16.3 |  |  | 661.9 | -17 |  | DB | OVC | 24270 | 30
2013-08-29 | J2214177 | 231936 | 0.1 | 12.4 | 12.5 | 80.5 | 87 | -22.5 | -21.8 |  |  | 659.8 | -22 |  | DB/ss | OVC | 30959 | 10.9
2013-08-30 | G0443161 | 112334 | 0.1 | 9.9 | 10.5 | 68.7 | 83 | -29.8 | -29.7 |  |  | 662.5 | -30 | X | LC | SKC | 0
2013-08-30 | J2214169 | 232704 | -0.1 | 10.9 | 10.8 | 93.5 | 78 | -32.1 | -32 |  |  | 666.1 | -32 | X | LC | FEW | 0
2013-08-31 | G0433004 | 111740 | 0.1 | 9.3 | 10 | 79.3 | 85 | -16.5 | -17 |  |  | 666.6 | -17 |  | DB | SCT | 24334 | 27.5
2013-08-31 | J2243750 | 232844 | 0 | 11.5 | 13 | 83 | -- | -16.4 | 0 |  |  | -- | -16 | X | LC | OVC | 25518 | 24.7 | Internet down-- no NOAA met data available
2013-09-01 | G0433005 | 111619 | -0.1 | 11 | 11.7 | 85 | 92 | -12.5 | -12.3 |  |  | 666.9 | -12 |  | LC | OVC | 25299 | 25.4
2013-09-01 | J2223019 | 231438 | -0.1 | 12.2 | 13.4 | 83.5 | 92 | -15.9 | -15.4 |  |  | 665.3 | -16 |  | LC | OVC | 24619 | 28.1
2013-09-02 | G0553378 | 112656 | 0 | 10.2 | 10.3 | 71.2 | 79 | -21.9 | -22.2 |  |  | 666.4 | -21 |  | ss | OVC | 24824 | 27.2
2013-09-02 | J2243746 | 231921 | 0 | 12.1 | 9.8 | 79.9 | 88 | -19.4 | -19.5 |  |  | 667.3 | -20 |  | LC | OVC | 24156 | 30
2013-09-03 | G0553531 | 112538 | 0.1 | 10.2 | 10,7 | 10.6 | 80 | -22.9 | -22.9 |  |  | 668.5 | -23 |  | ss | FEW | 23286 | 34.3
2013-09-03 | J2244084 | 231224 | 0 | 14 | 15.2 | 75.6 | 84 | -26.1 | -24.4 |  |  | 671.8 | -25 |  | LC | SCT | 26843
2013-09-04 | G0643226 | 25824 | 0 | 8.5 | 8.8 | 88.7 | 81 | -29.8 | -29.7 |  |  | 676.1 | -29 |  | ss | FZFG | 25824 | 23,4
2013-09-04 | J2214178 | 232154 | 26090 | 10.5 | 9 | 84.4 | 90 | -18.7 | -18.9 |  |  | 678.8 | -19 |  | LC | OVC | 26090 | 22.4
2013-09-05 | G0643209 | 112152 | 0 | 10.4 | 10.6 | 89.9 | 88 | -20.5 | -20.4 |  |  | 675.9 | -21 |  | ss | FZFG | 13087 | 162.1 | Terminated early due to extended loss of signal.
2013-09-05 | J2214180 | 233006 | -0.1 | 11.7 | 12.4 | 85.3 | 94 | -13.4 | -13.6 |  |  | 669.8 | -14 |  | DB/ss | OVC | 31161 | 10.3
2013-09-06 | G0553384 | 111915 | 0.1 | 17.4 | 15.5 | 88.5 | 94 | -8.9 | -9.5 |  |  | 669.7 | -10 |  | LC | FEW | 25099 | 25.9
2013-09-06 | J2214172 | 231400 | -0.1 | 19.3 | 20 | 89.6 | 97 | -5.9 | -5.9 |  |  | 664.3 | -6 |  | LC | OVC | 25319 | 25
2013-09-07 | G0643220 | 112001 | 0 | 13.7 | 14.7 | -17 | 81 | 79.5 | -16.9 |  |  | 663.6 | -17 |  | ss | SCT | 26297 | 21.6
2013-09-07 | j2243753 | 232405 | 0 | 13.4 | 14.8 | 90 | 92 | -22.6 | -21.2 |  |  | 665.4 | -21 |  | lc | SCT | 25126 | 25.7
2013-09-08 | G0643197 | 112134 | 0 | 9.4 | 9.7 | 76 | 85 | -24.4 | -24.8 |  |  | 666 | -25 |  | ss | OVC | 24837 | 26.9
2013-09-08 | J2214157 | 231504 | -0.1 | 10.6 | 11.3 | 83.3 | 92 | -15.7 | -15.6 |  |  | 665.9 | -16 |  | LC | OVC | 25297 | 25
2013-09-09 | G0553377 | 111554 | 0 | 12.9 | 13.8 | 67.5 | 87 | -15.5 | -17.8 |  |  | 671.4 | -17 | X | DB | OVC | 25068 | 25.9
2013-09-09 | J2253828 | 231512 | 0.3 | 11.3 | 11.6 | 81.1 | 92 | -17.9 | -17.6 |  |  | 674.5 | -18 | X | LC | OVC | 23020 | 35.6
2013-09-10 | G0643232 | 111500 | 0.1 | 13 | 17.9 | 81.5 | 92 | -15.5 | -16 |  |  | 671.4 | -16 | X | DB | OVC | 21730 | 43.4
2013-09-11 | G0553394 | 111503 | 0.1 | 9 | 9.6 | 70.9 | 77 | -23.3 | -23.6 |  |  | 658.9 | -24 |  | DB | SCT | 26319 | 21.2
2013-09-11 | J2314313 | 231136 | 0.1 | 8.6 | 9.8 | 87.3 | 82 | -29.4 | -29.4 |  |  | 657.6 | -28 |  | LC | FEW | 24030
2013-09-12 | G0613515 | 111452 | 0.1 | 6.9 | 7.8 | 60.6 | 82 | -27.6 | -27.9 |  |  | 658.4 | -27 | X | DB | SCT | 25469 | 24.1
2013-09-12 | J2313580 | 233317 | 0.1 | 7.1 | 8 | 70.4 | 78 | -31.7 | -31.6 |  |  | 659.3 | -32 |  | ss/DB | BKN | 31154 | 10
2013-09-13 | G0643202 | 112103 | 0 | 10.3 | 11.3 | 58.8 | 73 | -32.4 | -33.4 |  |  | 661 | -33 | X | LC | SKC | 24573 | 27.5
2013-09-13 | J2313597 | 231638 | 0.1 | 11.9 | 13.3 | 75.7 | 83 | -25.6 | -25.8 |  |  | 661.4 | -26 |  | LC | OVC | 25289 | 24.6
2013-09-14 | G0643194 | 111459 | 0 | 7.3 | 12.1 | 67.7 | 76 | -30.3 | -33.9 |  |  | 661.5 | -31 | X | DB | SCT | 24744 | 26.7
2013-09-14 | J2314307 | 232037 | 0 | 12.5 | 12.5 | 76.4 | 85 | -22.9 | -23.1 |  |  | 666.4 | -23 |  | LC | OVC | 23535 | 32
2013-09-15 | G0553413 | 111501 | 0.1 | 8.1 | 9.7 | 54.4 | 82 | -29 | -29.8 |  |  | 671.6 | -30 | X | DB | FEW | 11301 | 204.8
2013-09-15 | J2314300 | 232517 | 0 | 7.9 | 8.3 | 95.9 | 80 | -30.8 | -30.5 |  |  | 673.4 | -30 | X | LC | OVC | 22507 | 37.5
2013-09-16 | G0553385 | 112306 | 0 | 6.8 | 7.1 | 93.1 | 79 | -31.4 | -31.1 |  |  | 672 | -31 |  | ss | FZFG | 25700 | 22.8
2013-09-16 | J2313589 | 233010 | 0.1 | 6.6 | 7.8 | 81.2 | 75 | -36.1 | -35.5 |  |  | 670.8 | -36 |  | LC | SKC | 24380 | 27.9
2013-09-17 | G0643224 |  | 0.1 | 8.2 | 9.2 | 77.2 | 88 | -21.3 | -21.2 |  |  | 670.9 | -21 | x | ss | SCT | 0 |  | no readings once balloon was launched, so launched a second sonde.
2013-09-17 | G0643233 | 115620 | 0.1 | 9.5 | 9.7 | 74.1 | 88 | -21.5 | -21 |  |  | 670.9 | -21 | x | ss/LC | SCT | 25291 | 24,2
2013-09-17 | J2314302 | 232020 | 0.1 | 10.4 | 11.5 | 84.5 | 88 | -21 | -20.5 |  |  | 670.1 | -21 |  | LC | OVC | 23930 | 29.8
2013-09-18 | G0553409 | 112304 | 0 | 7.9 | 8.6 | 77.8 | 86 | -22.4 | -23 |  |  | 669.4 | -23 |  | ss | OVC | 23728 | 30.8
2013-09-18 | J2313579 | 231727 | 0.1 | 8 | 10 | 80.4 | 88 | -21 | -21 |  |  | 669.7 | -21 |  | LC | OVC | 24964 | 25.4
2013-09-19 | G0553380 | 112713 | 0.1 | 8.8 | 9.2 | 83.2 | 89 | -20.2 | -20.4 |  |  | 672.4 | -21 |  | ss | SCT | 24822 | 26
2013-09-19 | J2314306 | 231831 | 0 | 10.4 | 10.7 | 81.8 | 88 | -21.6 | -21.2 |  |  | 669.4 | -22 |  | ss/DB | OVC | 28641 | 14.4
2013-09-20 | G0643223 | 111623 | 0.1 | 11.4 | 11.4 | 97.5 | 91 | -18.5 | -18.5 |  |  | 670.2 | -19 |  | ss | SCT | 24093 | 29.1
2013-09-20 | J2314297 | 231517 | 0.1 | 10.1 | 10.9 | 98.8 | 87 | -22.8 | -22.3 |  |  | 670 | -22 |  | DB | OVC | 23540 | 31.7
2013-09-21 | G0643230 | 111510 | 0 | 11.2 | 11.5 | 82.6 | 89 | -19.3 | -19.3 |  |  | 671.3 | -20 |  | ss | OVC | 24272 | 28.4
2013-09-21 | J2313588 | 231355 | 0.1 | 12 | 12.2 | 80.3 | 88 | -20.1 | -20.4 |  |  | 670.3 | -21 |  | LC | OVC | 26529 | 20
2013-09-22 | G0643229 | 112453 | 0.1 | 9.7 | 10.2 | 80.1 | 90 | -17.2 | -17.1 |  |  | 676.9 | -18 |  | ss | OVC | 25198 | 24.7
2013-09-22 | J2314299 | 231258 | 0.1 | 9.3 | 9.9 | 91.7 | 88 | -21.7 | -21.6 |  |  | 681.4 | -21 |  | LC | OVC | 25640 | 23
2013-09-23 | G0553007 | 111528 | 0.1 | 7.8 | 8 | 94.7 | 78 | -32.5 | -33.1 |  |  | 683.7 | -32 | X | LC | FZFG | 22138 | 39.9
2013-09-23 | J2314312 | 231626 | 0.1 | 8.7 | 9.3 | 84 | 80 | -29.2 | -29.4 |  |  | 683.4 | -30 |  | LC | FEW | 22930 | 35.2
2013-09-24 | G0643237 | 111502 | 0.1 | 10.2 | 13.5 | 82.5 | 91 | -17.2 | -17.1 |  |  | 677.1 | -17 | X | DB | OVC | 24825 | 26.2
2013-09-24 | J2314305 | 231358 | 0 | 7.5 | 8.4 | 90.8 | 80 | -31.5 | -29.8 |  |  | 677 | -30 | X | LC | BKN | 24729 | 26.4
2013-09-25 | G0553389 | 111457 | 0.1 | 6.8 | 7.2 | 79.5 | 84 | -24.9 | -24.7 |  |  | 676.9 | -25 |  | DB | OVC | 25329 | 23.9
2013-09-25 | J2313586 | 231537 | 0.1 | 7.4 | 7.7 | 85.5 | 78 | -32.4 | -32.2 |  |  | 675.3 | -31 |  | ss | SCT | 25477 | 23.1
2013-09-26 | G0643242 | 111841 | 0.1 | 7 | 7.9 | 73.5 | 77 | -35.3 | -35.3 |  |  | 671.7 | -34 |  | ss/DB | FEW | 29944 | 11.3 | Dual launch with O3 sonde
2013-09-26 | J2243872 | 232601 | 0 | 8.5 | 9.2 | 74.5 | 70 | -37.3 | -40 |  |  | 670.6 | -38 |  | LC | FEW | 23452
2013-09-27 | G0633652 | 111506 | 0.1 | 9.2 | 10.7 | 76.9 | 71 | -36.8 | -39.1 |  |  | 669.3 | -36 |  | DB | SKC | 23958 | 29
2013-09-27 | J2243839 | 231526 | 0.1 | 7.8 | 8.6 | 66.6 | 70 | -39.1 | -39.1 |  |  | 666.2 | -39 |  | LC | OVC | 24475 | 26.6
2013-09-28 | G0553388 | 111202 | 0.1 | 7.9 | 8.6 | 70.7 | 78 | -30.3 | -30.9 |  |  | 664.6 | -31 |  | DB | OVC | 24044 | 28.6
2013-09-28 | J2243878 | 231217 | 0 | 10 | 9.8 | 77.3 | 85 | -23.6 | -23.7 |  |  | 665.3 | -24 |  | LC | OVC | 0
2013-09-29 | G0643227 | 111457 | 0.1 | 8.9 | 9.9 | 74.3 | 83 | -26.3 | -26.1 |  |  | 666 | -26 |  | DB | OVC | 25425 | 22.8
2013-09-29 | J2243886 | 231558 | 0.3 | 10.5 | 10.9 | 77.7 | 77 | -30.5 | -32.3 |  |  | 666.9 | -31 |  | DB | FEW | 26660 | 18.6
2013-09-30 | G0633244 | 113153 | 0.3 | 7.6 | 8.1 | 65.6 | 74 | -37.6 | -37.4 |  |  | 666.9 | -37 |  | LC | FZFG | 23527 | 30.9
2013-09-30 | J2243871 | 231400 | 0 | 7.1 | 7.7 | 77.2 | 85 | -23.5 | -23.7 |  |  | 663.2 | -24 |  | LC | OVC | 0
2013-10-01 | G0633235 | 112025 | 0.2 | 8.2 | 8.7 | 83.9 | 84 | -24.9 | -25.5 |  |  | 659.8 | -26 |  | ss | FEW | 24551 | 26.1
2013-10-01 | J2243837 | 231801 | 0.2 | 8.7 | 9.5 | 92.9 | 72 | -33.7 | -37.3 |  |  | 663.5 | -35 | X | LC | SKC | 25457 | 22.5
2013-10-02 | G0643236 | 112256 | 0.1 | 7.4 | 7.7 | 71.8 | 76 | -33.4 | -36.1 |  |  | 667 | -35 |  | ss | FEW | 23592 | 30.5
2013-10-02 | J2243868 | 232306 | 0 | 7.2 | 7 | 42.2 | 76 | -27.3 | -28.4 |  |  | 669.3 | -31 | X | ss | FEW | 26144 | 20.2
2013-10-03 | G0643228 | 112323 | 0.1 | 6.8 | 8.6 | 57.7 | 63 | -37.6 | -39.1 |  |  | 668.9 | -37 |  | ss/DB | SKC | 11568 | 197.2
2013-10-03 | J2243874 | 231401 | 0 | 6.3 | 6.3 | 82.5 | 72 | -37.9 | -37.7 |  |  | 667.5 | -38 | X | LC | FEW | 24736 | 25.4
2013-10-04 | G0643234 | 111812 | 0.2 | 8.2 | 9 | 77.1 | 71 | -38.1 | -38.4 |  |  | 665.4 | -37 |  | ss | BKN | 23103 | 33.1
2013-10-04 | J2343623 | 232544 | 0.1 | 8.8 | 10.2 | 60.5 | 68 | -41.1 | -41.2 |  |  | 665.7 | -39 |  | LC | BKN | 22772 | 38.4
2013-10-05 | G0633234 | 112119 | 0.1 | 8.7 | 10.6 | 60.4 | 72 | -36.8 | -37.5 |  |  | 664.4 | -37 | X | ss | SKC | 24799 | 25.1
2013-10-05 | j2244044 | 231401 | 0.1 | 13.6 | 15.9 | 66.2 | 66 | -42.7 | -42.5 |  |  | 661.7 | -43 |  | LC | FEW | 20552 | 49
2013-10-06 | G0633220 | 112427 | 0,2 | 8.7 | 9 | 81.3 | 71 | -42.1 | -40 |  |  | 662.1 | -40 |  | ss | FEW | 23922 | 28.7
2013-10-06 | J2243379 | 231701 | 0.1 | 7.3 | 7.9 | 70.8 | 65 | -45.1 | -43.4 |  |  | 663.2 | -43 |  | LC |  | 19639 | 56.3
2013-10-07 | G0633206 | 111701 | 0.2 | 8.4 | 12.2 | 61.4 | 64 | -44.5 | -44.6 |  |  | 663.5 | -45 |  | DB | FEW | 23660 | 30
2013-10-07 | J2343598 | 231600 | 0.1 | 9 | 10.6 | 69 | 72 | -36.5 | -37.4 |  |  | 666 | -38 |  | LC |  | 23772 | 29.3
2013-10-08 | G0633245 | 111501 | 0.1 | 9.7 | 11.1 | 66.1 | 68 | -40.2 | -40.6 |  |  | 668.8 | -39 |  | DB | FEW | 25691 | 21.6
2013-10-08 | J2343620 | 231902 | 0.3 | 9.6 | 9.4 | 63.6 | 61 | -46.1 | -47.8 |  |  | 669.6 | -46 |  | LC |  | 21583 | 41.5
2013-10-09 | G0633205 | 111652 | 0.2 | 8.9 | 12.8 | 80.1 | 87 | -20.8 | -20.7 |  |  | 664.2 | -21 |  | DB | OVC | 24661 | 25.4
2013-10-09 | J2243953 | 231515 | 0.3 | 11 | 11 | 81.4 | 90 | -18.1 | -18.1 |  |  | 663.3 | -18 |  | DB | OVC | 25860 | 20.7
2013-10-10 | G0633210 | 112023 | 0.1 | 9.9 | 11.2 | 75.3 | 85 | -24.7 | -24.6 |  |  | 665.3 | -24 | x | ss/DB | OVC | 29848 | 10.8
2013-10-10 | J2343681 | 231933 | 0.1 | 7.6 | 7.6 | 75.7 | 84 | -25.6 | -25.2 |  |  | 665 | -26 |  | LC |  | 21439 | 42.1
2013-10-11 | G0443157 | 111659 | 0 | 8.9 | 10.2 | 93.6 | 78 | -31.7 | -31.8 |  |  | 667.5 | -32 | X | LC | SCT/FZFG | 24372 | 26.2
2013-10-11 | J2313599 | 231504 | 0.3 | 10.4 | 10.5 | 82.7 | 90 | -17.6 | -18.1 |  |  | 668.6 | -18 |  | LC |  | 0
2013-10-12 | G0433113 | 111500 | 0.6 | 12.6 | 12.9 | 86.2 | 94 | -13.9 | -13.6 |  |  | 673.1 | -14 |  | DB | BKN | 23751 | 29.1
2013-10-12 | J2313605 | 231201 | 0.3 | 16.2 | 16.8 | 83.6 | 92 | -15.3 | -16.4 |  |  | 676.7 | -16 |  | LC |  | 23548 | 30.1
2013-10-13 | G0433010 | 111459 | -0.2 | 7.8 | 8.4 | 70.2 | 78 | -31.8 | -31.4 |  |  | 681.4 | -31 |  | DB | FEW | 24734 | 25
2013-10-13 | J2313608 | 231300 | 0 | 6.2 | 6.9 | 77.1 | 77 | -32.7 | -32.6 |  |  | 682 | -33 |  | LC |  | 23924 | 28.4
2013-10-14 | G0443165 | 112417 | 0 | 7.9 | 7.5 | 65.5 | 82 | -27.8 | -27.6 |  |  | 682.2 | -28 | X | LC | FEW | 25884 | 20.6
2013-10-14 | J2313591 | 231302 | -0.1 | 7.6 | 8.5 | 80.5 | 88 | -21 | -20.6 |  |  | 681.7 | -21 |  | LC |  | 24900 | 24.2
2013-10-15 | G0443162 | 112924 | 0 | 7.9 | 9.3 | 81.2 | 90 | -18.8 | -17.9 |  |  | 682.6 | -18 | x | ss | BKN | 26504 | 18.6
2013-10-15 | J2313601 | 232301 | -0.1 | 9.4 | 10.2 | 95.3 | 93 | -15.7 | -15.3 |  |  | 683.1 | -16 |  | LC | SN | 25538 | 21.5
2013-10-16 | J2313606 | 111532 | -0.1 | 10.1 | 11 | 84.7 | 94 | -13.5 | -13.5 |  |  | 681.7 | -14 |  | LC | OVC | 23147 | 31.9 | dual launch with polarsonde (Hamilton)
2013-10-16 | J2243885 | 232405 | -0.1 | 9.6 | 11.9 | 86.6 | 91 | -17.5 | -17.4 |  |  | 680.7 | -18 |  | LC | OVC | 25417 | 21.7
2013-10-17 | G0443169 | 111430 | 0 | 8.7 | 9.1 | 93 | 82 | -27.9 | -28.2 |  |  | 680.1 | -27 |  | ss/DB | BKN | 26555 | 17.9
2013-10-17 | J2313611 | 231501 | 0 | 9.3 | 9.9 | 93.9 | 80 | -26.6 | -28.8 |  |  | 680.2 | -26 | x | DB | SKC | 24209 | 26.3
2013-10-18 | G0443167 | 112243 | 0 | 12 | 13.1 | 80.5 | 90 | -17.9 | -17.7 |  |  | 679.2 | -18 | x | ss | OVC | 26250 | 18.5
2013-10-18 | J2313594 | 231500 | -0.1 | 12.8 | 13.4 | 78.8 | 89 | -20.1 | -19.7 |  |  | 676.9 | -20 | X | LC/DB | FZFG | 23616 | 28.8
2013-10-19 | G0443148 | 112520 | -0.1 | 17.2 | 17 | 92 | 75 | -35.1 | -35.4 |  |  | 675 | -34 |  | ss | FEW/FZFG | 24143 | 26.3
2013-10-19 | J2244064 | 231500 | -0.1 | 10.6 | 11.6 | 78.9 | 74 | -35.4 | -35.4 |  |  | 674.5 | -36 |  | LC/DB |  | 22928 | 32.2
2013-10-20 | G0443174 | 111348 | -0.1 | 8.8 | 9.1 | 63.1 | 69 | -41.1 | -41.1 |  |  | 674 | -41 |  | ss | FEW | 25100 | 22.4
2013-10-20 | J2244086 | 231502 | -0.1 | 8.6 | 9.6 | 94.8 | 78 | -31.6 | -31.1 |  |  | 672.3 | -32 | X | DB/LC | FZFG | 25722 | 20.1
2013-10-21 | G0433125 | 113559 | 0.3 | 10.4 | 7.9 | 65.4 | 70 | -38.1 | -39.1 |  |  | 669.6 | -38 |  | LC | FZFG | 19376 | 57
2013-10-21 | J2214161 | 233105 | -0.2 | 6.9 | 7.8 | 63.8 | 71 | -35.8 | -38 |  |  | 665.6 | -39 |  | LC/DB | FZFG | 21056 | 43.2
2013-10-22 | G0633247 | 111501 | -0.1 | 6.9 | 14 | 71.6 | 76 | -32.1 | -32 |  |  | 665 | -32 |  | DB | OVC | 21070 | 43
2013-10-22 | J2214173 | 231459 | -0.2 | 7.1 | 7.7 | 74.5 | 74 | -34.8 | -35.9 |  |  | 666.8 | -37 |  | LC | FZFG | 24175 | 25.6
2013-10-23 | G0633246 | 111503 | -0.1 | 7.6 | 8.6 | 65.5 | 68 | -40.7 | -41.1 |  |  | 665.8 | -41 |  | ss/DB | FEW | 25039 | 22.2
2013-10-23 | J2214156 | 231502 | -0.2 | 7.2 | 7.8 | 82.8 | 71 | -37.7 | -38.2 |  |  | 665.8 | -38 | X | LC | SKC | 23515 | 28.5
2013-10-24 | G0633233 | 111510 | -0.1 | 9.8 | 12.8 | 77.5 | 73 | -36.3 | -36.5 |  |  | 664.5 | -37 |  | DB | FZFG | 21397 | 40.5
2013-10-24 | J2244069 | 231501 | -0.2 | 8.4 | 8.6 | 71.3 | 70 | -37.4 | -39.2 |  |  | 663.7 | -37 |  | DB | SKC | 24326 | 24.9
2013-10-25 | G0633239 | 111500 | -0.1 | 7.2 | 8.2 | 64.3 | 66 | -43.3 | -43.4 |  |  | 660.8 | -43 |  | DB | FZFG | 22403 | 34.4
2013-10-25 | J2244078 | 232402 | -0.2 | 11.3 | 13.5 | 68 | 63 | -42 | -45.5 |  |  | 656.8 | -44 |  | LC/JL/BS | SKC | 23989 | 26.3
2013-10-26 | G0433116 | 111500 | 0.3 | 9.8 | 11.4 | 64.6 | 68 | -37.8 | -41.6 |  |  | 655.4 | -41 |  | DB | SKC | 20353 | 47.7
2013-10-26 | J2313587 | 231721 | 0.1 | 15.4 | 14.8 | 54.7 | 67 | -38.1 | -39.9 |  |  | 656.5 | -38 | Yes | JL | SKC | 24079 | 25.6
2013-10-27 | G0633203 | 112253 | 0 | 12 | 16 | 73.3 | 63 | -45 | -46.9 |  |  | 657.6 | -42 | Yes | BS | SKC | 19808 | 51.8
2013-10-27 | J2314295 | 231542 | 0.1 | 12.9 | 13.2 | 75.1 | 68 | -40.2 | -40.1 |  |  | 660 | -40 |  | JL | SKC | 23685 | 27.2
2013-10-28 | G0443182 | 112416 | 0.1 | 11.6 | 13 | 63 | 66 | -40.2 | -42.1 |  |  | 662.1 | -43 |  | BMS | FZFG | 21084 | 41.8
2013-10-28 | J2314296 | 231933 | 0 | 7 | 8.1 | 61 | 62 | -47.1 | -47.1 |  |  | 662.1 | -44 |  | JL | SKC | 24429 | 23.8
2013-10-29 | G0633226 | 110641 | 0 | 10.8 | 10.5 | 71.6 | 65 | -42 | -43.9 |  |  | 660.5 | -43 |  | jm | FEW | 23513 | 27.7
2013-10-29 | J2313623 | 231626 | 0 | 9.1 | 9 | 76.3 | 78 | -30.2 | -30.3 |  |  | 661.3 | -31 |  | JL | FZFG | 22942 | 30.2
2013-10-30 | G0433121 | 111751 | 0.3 | 9 | 9.1 | 73.6 | 78 | -30.8 | -29.9 |  |  | 661.1 | -31 |  | bms | OVC | 26265 | 17.3
2013-10-30 | J2243268 | 231647 | -0.2 | 11.4 | 12.1 | 76.8 | 70 | -37.9 | -39.8 |  |  | 660.3 | -40 |  | JL | SKC | 23924 | 25.4
2013-10-31 | G0443151 | 110335 | 0.1 | 9.8 | 10.6 | 87.9 | 68 | -40.8 | -41.4 |  |  | 660 | -39 | yes | jm | SKC | 25341 | 20
2013-10-31 | J2313584 | 231732 | 0.1 | 10.5 | 12.2 | 69 | 65 | -41.7 | -43.3 |  |  | 659.7 | -40 |  | JL | SKC | 23290 | 28
2013-11-01 | G0433110 | 111837 | 0.4 | 10.5 | 12.9 | 68.2 | 64 | -41.6 | -44.6 |  |  | 659.5 | -39 |  | bms | SKC | 24796 | 21.7
2013-11-01 | J2313593 | 231643 | 0.1 | 16 | 17.7 | 77.1 | 73 | -36.3 | -35.1 |  |  | 659.7 | -36 |  | JL | FZFG | 22755 | 30.5
2013-11-02 | G0633209 | 110740 | 0 | 10.7 | 13 | 79.3 | 60 | -44.3 | -47.3 |  |  | 657.7 | -47 | yes | jm | skc | 25339 | 20
2013-11-02 | J224042 | 231715 | -0.1 | 10.5 | 10.9 | 69.7 | 62 | -46.9 | -47.9 |  |  | 656.9 | -46 |  | JL | SKC | 22351 | 33.2
2013-11-03 | G0443172 | 111910 | 0.1 | 8.4 | 9 | 64.3 | 60 | -49.3 | -48.2 |  |  | 650.7 | -53 |  | bms | FEW | 25397 | 20
2013-11-03 | J2223958 | 231647 | 0 | 16.1 | 10.7 | 70.6 | 76 | -32.8 | -31.8 |  |  | 648.4 | -33 |  | JL | SKC, Snow | 23973 | 25.4
2013-11-04 | G0633481 | 111657 | 0.4 | 10 | 12.1 | 74.4 | 69 | -39.5 | -38.3 |  |  | 649.2 | -39 |  | JL | SCT | 24731 | 22.4
2013-11-04 | J2343597 | 230059 | 0.1 | 8 | 12 | 68.8 | 67 | -44.7 | -41.3 |  |  | 651.5 | -40 | ` | jm | SKC | 22963 | 28.7
2013-11-05 | G0633696 | 111752 | 0.2 | 8.4 | 9.5 | 68 | 61 | -43 | -47.4 |  |  | 651.6 | -43 |  | JL | SKC, FzFG | 22059 | 35
2013-11-05 | J2244052 | 230737 | 0.1 | 7.3 | 8.4 | 69 | 55 | -52.5 | -52.4 |  |  | 650.4 | -51 | yes | jm | FEW | 20271 | 46.8
2013-11-06 | G0633221 | 111652 | 0.1 | 7.6 | 8.4 | 72 | 55 | -53.1 | -51.3 |  |  | 647.7 | -52 | yes | JL | SKC | 24252 | 24.3
2013-11-06 | J2244066 | failed | 0 | 10.9 | 10.9 | 62.4 | 65 | -43.2 | -42.1 |  |  | 649.3 | -43 |  | jm | BLSN | 0 | 0 | String tore on launch
2013-11-06 | J2243378 | 233643 | 0.1 | 9.1 | 9.5 | 63.5 | 66 | -42.9 | -41.9 |  |  | 649.4 | -43 |  | JM/JL | BLSN | 24462 | 23.3 | Shorter equilibration time due to previous failure, skipped on ground during launch
2013-11-07 | G0633694 | 111559 | 0 | 12.8 | 12.4 | 65.6 | 68 | 40.9 | -39.5 |  |  | 653.4 | -41 |  | JL | BLSN | 23392 | 27.7
2013-11-07 | J2343617 | 230917 | 0 | 7.5 | 8.8 | 62.2 | 67 | -41.4 | -40 |  |  | 656.6 | -40 |  | jm | SKC | 23983 | 25.1
2013-11-08 | G0633678 | 111617 | 0.1 | 8.3 | 9 | 70.1 | 73 | -36.1 | -35.1 |  |  | 655.2 | -37 |  | JL | SKC | 20651 | 43.6
2013-11-08 | J2244083 | 230747 | 0 | 6.1 | 7.4 | 73.3 | 74 | -35.6 | -33.4 |  |  | 655.1 | -35 |  | JM | OVC | 22627 | 31.6
2013-11-09 | G0633236 | 111620 | 0 | 7.1 | 8.7 | 61.5 | 67 | -42 | -40.2 |  |  | 654 | -41 |  | JL | FEW | 21658 | 37.3
2013-11-09 | J2343593 | 230538 | -0.1 | 7.1 | 8 | 66.6 | 68 | -41.3 | -39.5 |  |  | 652.5 | -39 |  | JM | FEW | 22022 | 35
2013-11-10 | G0633682 | 111906 | 0.1 | 8.9 | 8.3 | 66.4 | 66 | -43.3 | -42 |  |  | 650.9 | -42 |  | JL | FEW | 24662 | 22.5
2013-11-10 | J2244059 | 231213 | 0 | 15.7 | 18 | 90.6 | 78 | -31.3 | -30 |  |  | 650.1 | -31 | yes | JM | FEW | 24164 | 24.3
2013-11-11 | G0633468 | 111457 | 0.1 | 9.4 | 10.6 | 69.2 | 72 | -37.3 | -35.8 |  |  | 650.5 | -37 |  | bms | SCT | 23842 | 25.7
2013-11-11 | J2343602 | 231639 | -0.1 | 8.2 | 9.6 | 68.2 | 75 | -32.5 | -32.3 |  |  | 652.8 | -34 |  | JL | OVC/SN | 23978 | 25
2013-11-12 | G0633478 | 111145 | 0 | 8.1 | 9.7 | 78.7 | 64 | -43.6 | -44.3 |  |  | 654.4 | -43 | yes | bms | FEW | 25599 | 18.9 | Time is off, this laptop is set to sync correctly tyo MSF GPS time, but states there is a sync error. To be reprocessed by Matt.
2013-11-12 | J2244081 | 231602 | 0 | 9.7 | 8.8 | 77 | 62 | -44 | -45.4 |  |  | 655.1 | -46 | yes | JL | FEW | 22875 | 29.5
2013-11-13 | G0633459 | 111704 | 0 | 10 | 9.3 | 66.8 | 56 | -51.6 | -52.2 |  |  | 654.4 | -51 | yes | bms | FEW | 24628 | 21.8 | Kestral died, had to replace batteries. Battery connection needs to be glued into place.
2013-11-13 | J2343606 | 231545 | 0 | 17.4 | 18.6 | 55.1 | 56 | -54.5 | -54.1 |  |  | 657.6 | -52 |  | JL | SKC | 23389 | 26.7
2013-11-14 | G0633469 | 111431 | 0 | 7.6 | 9.2 | 66.7 | 64 | -44.2 | -43.4 |  |  | 648.8 | -45 |  | bms | OVC | 23913 | 24.5
2013-11-14 | J2244036 | 231548 | 0 | 7.3 | 7.9 | 65.5 | 67 | -41.7 | -40.8 |  |  | 640.2 | -42 |  | JL | DRSN | 22746 | 29.9
2013-11-15 | G0443158 | 111341 | 0 | 7 | 6.9 | 67.3 | 66 | -42.5 | -41.6 |  |  | 645.1 | -43 |  | bms | FEW | 25229 | 19.5
2013-11-15 | J2244046 | 231522 | 0 | 4.5 | 5 | 61.6 | 59 | -49.4 | -48.4 |  |  | 650.5 | -51 |  | JL | SKC | 22589 | 30.7
2013-11-16 | G0663479 | 111840 | 0 | 6.1 | 7.5 | 61 | 61 | -50.5 | -47.9 |  |  | 652.5 | -50 |  | bms | FEW | 21759 | 35.2
2013-11-16 | J2343599 | 231625 | 0.1 | 9.9 | 12.1 | 64 | 58 | -52.2 | -52.7 |  |  | 656.5 | -52 |  | JL | FEW | 22844 | 29.1
2013-11-17 | G0633693 | 111740 | 0.1 | 5 | 4.8 | 70.5 | 58 | -52 | -52.2 |  |  | 659 | -51 | yes | bms | few | 24420 | 22.3
2013-11-17 | J2243370 | 231541 | 0 | 6.6 | 7.8 | 59.4 | 58 | -53.2 | -51.6 |  |  | 659.3 | -51 |  | JL | SKC | 23378 | 26.6
2013-11-18 | G0633703 | 111623 | 0.2 | 5.8 | 6.5 | 64.8 | 60 | -49.2 | -48.6 |  |  | 656.7 | -49 |  | JL | SCT | 22710 | 29.8
2013-11-18 | J2244035 | 231321 | 0 | 5.7 | 6.5 | 68.4 | 72 | -35.7 | -35.3 |  |  | 651.9 | -36 |  | jm | OVC-BLSN | 23857 | 24.5
2013-11-19 | G0633666 | 111540 | 0.1 | 6.7 | 6.9 | 64.1 | 61 | -47.9 | -47.9 |  |  | 659.4 | -48 |  | JL | FEW | 21302 | 38.4
2013-11-19 | J2244043 | 231435 | 0 | 5.4 | 6.5 | 69.6 | 76 | -32.5 | -32.6 |  |  | 661.8 | -33 |  | jm | OVC | 23103 | 28.7
2013-11-20 | G0633477 | FAILED BEFORE LAUNCH: Unable to complete PTU calculations. Was not transmitting? | [6 empty] | 0 | [7 empty] | 0 | 0
2013-11-20 | G0633455 | 111739 | 0 | 7.9 | 10 | 82 | 90 | -19 | -18.7 |  |  | 658.7 | -19 |  | JL | BLSN | 22910 | 30.4 | Sonde loaded to balloon in SOB due to winds
2013-11-20 | J2353064 | 231424 | 0 | 8.5 | 9.2 | 78.1 | 87 | -22.1 | -21.6 |  |  | 658.6 | -22 |  | jm | BLSN | 22662 | 31.5 | Sonde loaded to balloon in SOB due to winds
2013-11-21 | G0633467 | 111258 | 0 | 6.6 | 7.7 | 67 | 73 | -37.6 | -35.3 |  |  | 658 | -37 |  | JL | BLSN | 23121 | 29.6 | Sonde loaded to balloon in SOB due to winds
2013-11-21 | J2244082 | 231241 | 0 | 4.3 | 4.9 | 69.4 | 56 | -51.6 | -51 |  |  | 660.2 | -53 | yes | jm | SKC | 23979 | 25.6 | NOAA 2m temp offline due to config issues, all temps from GH
2013-11-22 | G0633450 | 111635 | 0 | 4.3 | 5.4 | 59.6 | 61 | -49.7 | -48 |  |  | 657.5 | -48 |  | JL | FEW | 23397 | 28.2 | NOAA 2m temp offline due to config issues, all temps from GH
2013-11-22 | J2244054 | 231329 | -0.1 | 5.5 | 6.2 | 73.4 | 60 | -48.3 | -49 |  |  | 663.6 | -49 | yes | jm | FEW | 23025 | 30 | NOAA 2m temp offline due to config issues, all temps from GH
2013-11-23 | G0633699 | 111534 | 0.1 | 5.3 | 7 | 72.8 | 66 | -43.1 | -43 |  |  | 668.6 | -43 |  | JL | SCT | 23684 | 27 | NOAA 2m temp offline due to config issues, all temps from GH
2013-11-23 | J2343605 | 231412 | -0.1 | 7.8 | 8.6 | 68.8 | 69.4 | -32.4 | -33 |  |  | 669.5 | -33 |  | jm | OVC | 23161 | 29.4 | NOAA Wx page offline, GH temp/wind/px used, RH from SwissTower
2013-11-24 | G0633700 | 111626 | 0.1 | 7.5 | 9.3 | 80.1 | 81.1 | -21.8 | -22 |  |  | 669 | -22 |  | JL | SN-BLSN | 23427 | 28.1 | NOAA Wx page offline, GH temp/wind/px used, RH from SwissTower
2013-11-24 | J2343590 | 231229 | -0.1 | 11.9 | 12.8 | 80.3 | 83.5 | -18.1 | -18 |  |  | 668 | -18 |  | jm | OVC-BLSN | 23000 | 30 | NOAA Wx page offline, GH temp/wind/px used, RH from SwissTower
2013-11-25 | G0433109 | 111706 | 0.4 | 9.1 | 9.4 | 79.5 | 79.6 | -22.7 | -23 |  |  | 663 | -23 |  | bms | OVC-BLSN | 24209 | 24.6 | NOAA Wx page offline, GH temp/wind/px used, RH from SwissTower
2013-11-25 | J2244045 | 231547 | -0.1 | 8.9 | 9.4 | 80.1 | 84 | -26.9 | -25.6 |  |  | 655.1 | -25 |  | JL | FEW - SN | 23621 | 27.1
2013-11-26 | G0633458 | 111533 | 0 | 6.6 | 7.1 | 71 | 79 | -30.7 | -31 |  |  | 653.9 | -31 |  | bms | OVC - SN | 26916 | 15.4
2013-11-26 | J2244060 | 231530 | -0.1 | 6.6 | 7.8 | 76 | 71 | -39.7 | -39.1 |  |  | 650.4 | -38 |  | JL | SKC | 23466 | 27.2
2013-11-27 | G0554042 | 114705 | 0.1 | 5.2 | 3.9 | 74 | 69 | -40.5 | -40.4 |  |  | 660.5 | -39 |  | bms | FEW | 23444 | 26.9 | late launch due to troubleshooting
2013-11-27 | J2343630 | 231539 | -0.1 | 4.8 | 5.6 | 64.8 | 66 | -43.4 | -43 |  |  | 664.3 | -43 |  | JL | FEW | 23535 | 26.5
2013-11-28 | G0554035 | 111424 | 0.1 | 5.2 | 7 | 65.4 | 64 | -44.7 | -44.9 |  |  | 663.4 | -44 |  | BMS | SKC | 24258 | 23.6
2013-11-28 | J2244038 | 231521 | -0.1 | 3.7 | 4.2 | 58.2 | 56 | -52 | -52.8 |  |  | 660.4 | -49 |  | JL | FEW | 23580 | 26.8
2013-11-29 | G0613634 | 112852 | 0 | 6.2 | 4.8 | 68.7 | 74 | -35.3 | -34.7 |  |  | 650.6 | -35 |  | BMS | OVC BLSN | 22728 | 30.8
2013-11-29 | J2244047 | 231534 | -0.1 | 8.4 | 8.2 | 75.1 | 84 | -25.6 | -25.4 |  |  | 645.5 | -26 |  | JL | BLSN | 24045 | 24.5
2013-11-30 | G0554038 | 112009 | 0.1 | 5.5 | 6.6 | 75.5 | 71 | -38.3 | -38.4 |  |  | 651.6 | -37 |  | BMS | BKN | 23569 | 26.3
2013-11-30 | J2243899 | 231535 | 0.1 | 6.3 | 7 | 79.3 | 66 | -43.9 | -43.7 |  |  | 659.1 | -42 | yes | JL | SKC | 22686 | 30.3
2013-12-01 | G0554036 | 111418 | 0.1 | 5 | 6.9 | 66 | 70 | -39.2 | -39.4 |  |  | 654.2 | -40 |  | BMS | FEW | 23464 | 26.2
2013-12-01 | J2244058 | 241618 | 0.1 | 6.8 | 7.7 | 71.3 | 59 | -49.7 | -50.2 |  |  | 649.1 | -48 | yes | JL | FEW | 21557 | 36
2013-12-02 | G0554044 | 111515 | 0.1 | 6 | 6.4 | 64 | 54 | -55.1 | -54.6 |  |  | 645.6 | -54 |  | JL | FEW | 22411 | 30.7
2013-12-02 | J2244050 | 231536 | 0 | 9.3 | 10.1 | 57.1 | 57 | -52.9 | -53.2 |  |  | 645.4 | -53 |  | jm | FEW | 22574 | 29.3
2013-12-03 | F5133170 | 111720 | 0.2 | 5.9 | 6.9 | 52.4 | 55 | -54.8 | -56.1 |  |  | 649.2 | -56 |  | JL | FEW | 22638 | 28.6
2013-12-03 | J2323735 | 231155 | 0 | 8.2 | 9.5 | 55.8 | 58 | -53.5 | -53 |  |  | 654.3 | -53 |  | jm | FEW | 20901 | 38.3
2013-12-04 | G0633454 | 111726 | 0.4 | 6 | 7.1 | 67.6 | 59.2 | -55.9 | -55.1 |  |  | 657.6 | -55 |  | JL | SKC | 21738 | 33.1
2013-12-04 | J2323266 | 231257 | 0.3 | 6.5 | 7.7 | 60.1 | 55 | -56.8 | -56.8 |  |  | 663.8 | -57 |  | jm | FEW | 19246 | 50.5
2013-12-05 | G0443177 | 111702 | 0.1 | 6.4 | 8 | 55.5 | 55 | -55.2 | -55.9 |  |  | 669.1 | -56 |  | JL | SKC | 19664 | 47.1 | SOB north man door blew open overnight (north wind), SOB main shop at 0F during balloon inflation; uninflated balloons in office, temp OK in office
2013-12-05 | J2243916 | 231523 | -0.1 | 5.6 | 5.9 | 69.6 | 57 | -52.6 | -53.1 |  |  | 669 | -54 | yes | jm | SKC | 20490 | 40.5
2013-12-06 | G0633480 | 111502 | 0 | 6 | 7.2 | 60.8 | 58 | -51.5 | -52.1 |  |  | 664.3 | -52 |  | JL | FEW | 19107 | 51.2
2013-12-06 | J2323264 | 231515 | -0.1 | 6.4 | 6.8 | 59.8 | 62 | -47.4 | -47.2 |  |  | 659.5 | -47 |  | jm | SCT | 20725 | 38.1
2013-12-07 | G0443185 | 111511 | 0.1 | 4.8 | 5.5 | 61.8 | 61 | -47.3 | -49 |  |  | 656.7 | -47 |  | JL | FEW | 19581 | 46.7
2013-12-07 | J2243367 | 230959 | 0.1 | 5.8 | 6.4 | 72.4 | 69 | -37.8 | -38.6 |  |  | 654.7 | -39 |  | jm | BKN | 17062 | 72.4
2013-12-08 | G0554030 | 112632 | 0.2 | 5.3 | 6.3 | 66 | 70 | -38.5 | -37.9 |  |  | 651.6 | -38 |  | JL | SCT | 20081 | 43 | Faulty battery connection, intermittent signal. SOB at 40F, balloon rested 25 mins before launch
2001-12-08 | J2323265 | 230833 | 0 | 8.7 | 9.6 | 71.4 | 72 | -36.7 | -36.2 |  |  | 650.4 | -36 |  | jm | BKN | 20679 | 38.8
2013-12-09 | G0443154 | 112040 | NA | 6.7 | 6.8 | 69 | 73 | -35.7 | -35.5 |  |  | 650.1 | -36 |  | bms | OVC - BLSN | 21158 | 36 | Forgot to record U.
2013-12-09 | J2323757 | 231848 | 0.1 | 7 | 7.3 | 70.7 | 75 | -33.1 | -33.4 |  |  | 650.8 | -34 |  | JL | BKN - BLSN | 20193 | 42.6
2013-12-10 | G0433012 | 112103 | -0.1 | 5.6 | 5.1 | 65.6 | 68 | -41.1 | -40.9 |  |  | 652 | -41 |  | bms | FEW | 21433 | 34.3
2013-12-10 | J2323749 | 231745 | 0.1 | 5.3 | 5.2 | 65.2 | 67 | -43.3 | -42.6 |  |  | 652.9 | -42 |  | JL | FEW | 21567 | 33.5
2013-12-11 | G0633471 | 111556 | 0.2 | 4.8 | 5.2 | 68.1 | 67 | -43.3 | -42 |  |  | 655.7 | ms |  | bms | FEW | 20933 | 37.4
2013-12-11 | J2243533 | 231839 | -0.1 | 5.6 | 5 | 65.3 | 65 | -44.4 | -43.5 |  |  | 658.8 | -44 |  | JL | SKC | 20327 | 42.1
2013-12-12 | G0443156 | 111740 | 0.1 | 5.9 | 6 | 67.6 | 69 | -40.7 | -40.1 |  |  | 661.9 | -40 |  | bms | SKC | 21771 | 33.1
2013-12-12 | J2243738 | 232337 | 0 | 7.4 | 7.9 | 71.5 | 75 | -32.4 | -33.6 |  |  | 662 | -34 |  | JL | BKN-DRSN | 21485 | 35.4
2013-12-13 | G0613414 | 112554 | 0 | 7.1 | 6.5 | 72.8 | 81 | -28.5 | -28.2 |  |  | 657.9 | -29 |  | BMS | OVC-BLSN | 21224 | 37.2
2013-12-13 | J2243409 | 231722 | 0 | 7.4 | 8.2 | 74.3 | 80 | -28.7 | -28.9 |  |  | 651.1 | -29 |  | JL | BLSN | 22773 | 28.1 | Brought into SOB for loading due to wind. Balloon and sonde hit ground on launch - high winds
2013-12-14 | G0613409 | 113443 | 0 | 7.6 | 7.1 | 72.8 | 80 | -29.5 | -29 |  |  | 646.8 | -30 |  | bms | OVC/BLSN | 21444 | 34.9
2013-12-14 | J2243534 | 232032 | 0 | 7.7 | 8 | 73.8 | 80 | -29.1 | -29 |  |  | 639 | -29 |  | JL | FEW-BLSN | 20028 | 43.6 | Brought into SOB for loading due to wind. Payout reel may not have paid out all the way due to wind tangle.
2013-12-15 | G0613637 | 112215 | 0 | 7.1 | 7.5 | 74.1 | 70 | -39.6 | -39 |  |  | 638.5 | -40 |  | JL | FEW | 19863 | 43.9
2013-12-15 | J2243524 | 231622 | 0 | 7.6 | 8.2 | 73.9 | 71 | -38 | -39.1 |  |  | 638.3 | -38 |  | bms | SKC | 19037 | 50
2013-12-16 | G0613408 | 111526 | 0 | 5.8 | 5.9 | 68.4 | 76 | -33.4 | -33.6 |  |  | 636.3 | -34 |  | JL | OVC | 19212 | 48.3
2013-12-16 | J2243519 | 231650 | -0.1 | 6.7 | 7.6 | 68.2 | 74 | -35.5 | -35.7 |  |  | 635.6 | -35 |  | jm | OVC | 19209 | 48.2
2013-12-17 | G0613392 | 111639 | 0 | 5.4 | 5.3 | 62.9 | 63 | -46.2 | -46.5 |  |  | 636.3 | -47 |  | JL | FEW | 19528 | 45.8 | Possibly bad RH reading
2013-12-17 | J2243528 | 231451 | 0 | 4.2 | 4.6 | 67.7 | 62 | -46.2 | -47.9 |  |  | 638.5 | -45 |  | jm | BKN | 19581 | 45.6
2013-12-18 | G0613390 | 112351 | 0 | 5.5 | 5 | 59.7 | 57 | -51.5 | Error |  |  | 639.4 | -52 |  | JL | FEW | 18741 | 52.9 | NOAA Met temp not functioning
2013-12-18 | J2243404 | 231235 | 0 | 5.7 | 5.9 | 68.5 | 73 | -35.3 | Error |  |  | 640 | -36 |  | jm | BKN | 18393 | 56.7 | NOAA Met temp not functioning
2013-12-19 | G0613491 | 111653 | 0.9 | 5.9 | 7.2 | 73.2 | 72 | -37.6 | Error |  |  | 643.4 | -38 |  | JL | FEW | 20628 | 38.4 | NOAA Met temp not functioning
2013-12-19 | J2243525 |  | 0 | 9.4 | 9.9 | 75.9 | 83 | -25.7 | Error |  |  | 644.3 | -26 |  | JL | BLSN | NA | NA | High winds - sonde failed on launch
2013-12-20 | NO LAUNCH DUE TO HIGH WINDS
2013-12-20 | NO LAUNCH DUE TO HIGH WINDS
2013-12-21 | G0554033 | 112414 | 0.2 | 8.4 | 8.7 | 73.8 | 80 | -28.9 | Error |  |  | 651 | -29 |  | JL | BKN | 20297 | 41.2 | NOAA Met temp not functioning
2013-12-21 | J2243387 | 231547 | 0.1 | 10.4 | 10.7 | 79.7 | 66 | -42.2 | Error |  |  | 651.8 | -43 | yes | jm | FEW | 21232 | 34.6 | NOAA Met temp not functioning
2013-12-22 | G0553600 | 111624 | 0.1 | 7.5 | 7.6 | 72 | 77 | -32 | Error |  |  | 652.9 | -32 |  | JL | FEW-DRSN | 17186 | 69.8 | NOAA Met temp not functioning
2013-12-22 | J2243964 | 230952 | 0.1 | 10.7 | 11 | 71.4 | 78 | -31.3 | -31.3 |  |  | 656.2 | -32 |  | jm | BKN- BLSN |  |  | High winds - sonde failed on launch
2013-12-23 | G0613503 | 111415 | 1.1 | 5.7 | 6.9 | 91.5 | 71 | -38.3 | -38.9 |  |  | 659 | -38 | yes | bms | SKC | 18123 | 59 | U% very high - RH reading erratic after launch
2013-12-23 | J2243754 | 231645 | 0.1 | 7.4 | 7.4 | 74 | 72 | -36.6 | -37.5 |  |  | 657 | -38 |  | JL | FEW | 15084 | 100
2013-12-24 | G0553614 | 112028 | 0.1 | 5.7 | 5.2 | 70.2 | 70 | -37.6 | -38.7 |  |  | 653.5 | -38 |  | bms | BKN | 17336 | 67.6
2013-12-24 | J2243401 | 231525 | 0 | 6 | 5.9 | 65 | 61 | -44.9 | -48.1 |  |  | 653.9 | -48 |  | JL | SKC | 19339 | 47.6
2013-12-25 | G0554594 | 111648 | 0.2 | 5.2 | 5.7 | 65.4 | 68 | -40.1 | -40.7 |  |  | 656.2 | -39 |  | bms | BKN | 18287 | 57.4
2013-12-25 | J2243518 | 231759 | 0 | 5.7 | 6 | 69.8 | 69 | -39.4 | -39.8 |  |  | 655.6 | -40 |  | JL | SKC | 18741 | 53.1
2013-12-26 | G0553593 | 111611 | 0.1 | 5.5 | 5.9 | 68.6 | 63 | -47 | -45.8 |  |  | 654.1 | -47 |  | BMS | FEW | 17553 | 65.4 | RH sensor gave erroneous output after launch
2013-12-26 | J2243403 | 231621 | 0.1 | 7 | 7.6 | 66.4 | 70 | -38.6 | -39.1 |  |  | 653.8 | -39 |  | JL | FEW-DRSN | 18976 | 51.4
2013-12-27 | G0613394 | 112416 | 0.1 | 4.9 | 5.1 | 71.8 | 62 | -46.5 | -46.2 |  |  | 655.1 | -45 |  | BMS | FEW | 18091 | 60.2 | Another bad RH reading - decreases monotonically to 55%, then holds for remainder of sounding
2013-12-27 | J2243393 | 231601 | 0.1 | 8.3 | 8.9 | 64.7 | 65 | -43.3 | -42.8 |  |  | 654.5 | -44 |  | JL | FEW-DRSN | 19592 | 46.5
2013-12-28 | G0613490 | 111648 | 0.6 | 7.4 | 6.9 | 65.4 | 57 | -49.4 | -50.7 |  |  | 655.9 | -49 |  | JL | SKC | 20672 | 38.6
2013-12-28 | J2243522 | 231915 | 0.1 | 12 | 11.9 | 62.8 | 58 | -47.2 | -50 |  |  | 658.8 | -49 |  | JL | SKC | 19276 | 49.5
2013-12-29 | G0613496 | 111616 | 0.5 | 7.6 | 6.9 | 70.9 | 69 | -42.9 | -41.2 |  |  | 660.1 | -42 |  | JL | SKC | 20422 | 40.6
2013-12-29 | J2243530 | 231525 | 0.1 | 7.3 | 8.1 | 63 | 57 | -51.9 | -54 |  |  | 660.5 | -48 |  | JL | SKC | 19479 | 47.9
2013-12-30 | G0623202 | 112113 | 0.3 | 8.7 | 9.1 | 60.2 | 57 | -51.7 | -53.5 |  |  | 661.5 | -51 |  | JL | SKC | 20315 | 41.4 | Ground station desiccant changed at 22Z, spare desiccant recharged in oven
2013-12-30 | J2243520 | 231121 | 0 | 7.9 | 8.9 | 60.9 | 60 | -44.6 | -49.7 |  |  | 664.1 | -50 |  | jm | FEW | 18612 | 55.7
2013-12-31 | G0553611 | 112433 | -0.1 | 8.1 | 8.6 | 61.7 | 61 | -48.2 | -48.8 |  |  | 665.6 | -48 |  | JL | SKC | 18247 | 59.7 | Unusual increase in RH as approached tropopause
2013-12-31 | J2243736 | 231125 | 0.2 | 6.5 | 7.4 | 67.5 | 69 | -37.9 | -38.4 |  |  | 667.3 | -38 |  | jm | OVC | 18548 | 57
2014-01-01 | G0613507 | 111708 | 0.5 | 7.8 | 7.6 | 80.4 | 74 | -33.7 | -34.1 |  |  | 668.9 | -34 |  | JL | OVC | 20855 | 38.5
2014-01-01 | J2243538 | 231643 | -0.1 | 11.4 | 11.2 | 67 | 81 | -25.7 | -27.8 |  |  | 668.4 | -27 | yes | JL | OVC | 18395 | 59.4 | Polarsonde #33
2014-01-02 | G0613639 | 111552 | -0.2 | 7.7 | 5 | 67.8 | 69 | -40.8 | -40.7 |  |  | 665.3 | -41 |  | JL | SKC | 19109 | 52.5
2014-01-02 | J2243539 | 231418 | -0.3 | 6.2 | 6.8 | 59.9 | 62 | -46.8 | -46.6 |  |  | 662.6 | -47 |  | jm | FEW | 21308 | 35.4 | SOB at 30F
2014-01-03 | G0613476 | 112239 | 0.6 | 6.2 | 8.5 | 67 | 67 | -41.2 | -41 |  |  | 661.4 | -42 |  | JL | BKN | 21172 | 36
2014-01-03 | J2243743 | 231737 | -0.1 | 7.6 | 6.6 | 92.4 | 76 | -32.5 | -32.7 |  |  | 660.3 | -31 | yes | jm | OVC | 19282 | 49.6
2014-01-04 | G0613427 | 111903 | -0.1 | 7.6 | 9 | 68.5 | 71 | -38.6 | -38.7 |  |  | 658.6 | -38 |  | JL | SKC | 19835 | 44.6
2014-01-04 | J2243548 | 231652 | -0.3 | 7.5 | 8.2 | 65.3 | 70 | -39.1 | -39.1 |  |  | 659.4 | -39 |  | jm | BKN | 18417 | 57.2
2014-01-05 | G0613423 | 111829 | -0.3 | 5.6 | 6.4 | 65 | 67 | -41.2 | -42.6 |  |  | 660.6 | -42 |  | JL | FEW-DRSN | 18137 | 59.9
2014-01-05 | J2243555 | 231604 | -0.3 | 6.6 | 7.1 | 69.9 | 77 | -32.1 | -32.4 |  |  | 660.7 | -33 |  | jm | OVC-BLSN | 17745 | 64
2014-01-06 | G0613410 | 112223 | -0.1 | 5.8 | 5.7 | 82.6 | 78 | -31.2 | -31.1 |  |  | 663.1 | -32 |  | bms | OVC-SN | 17502 | 66.8
2014-01-06 | J2243739 | 231601 | -0.1 | 9.1 | 8.3 | 71.5 | 76 | -31.1 | -32.6 |  |  | 661.8 | -33 |  | JL | FEW-SN | 19002 | 51.4
2014-01-07 | G055404 | 111631 | 0 | 6.9 | 7.1 | 70.2 | 77 | -31.8 | -31.9 |  |  | 664.4 | -31 |  | bms | OVC | 19996 | 43.5
2014-01-07 | J2243751 | 231930 | -0.1 | 8.8 | 9.4 | 74.4 | 83 | -28 | -26.4 |  |  | 666 | -27 |  | JL | SKC-BLSN | 20935 | 37.8
2014-01-08 | G0613510 | 112818 | 0.5 | 6.4 | 6.6 | 77.4 | 83 | -26.7 | -27.1 |  |  | 663.5 | -27 |  | bms | OVC-BLSN | 18739 | 57.2 | Sonde loaded to balloon in SOB due to winds
2014-01-08 | J2243568 | 232222 | -0.2 | 8.3 | 9.1 | 77.4 | 86 | -23.2 | -23.4 |  |  | 663.3 | -23 |  | JL | OVC-BLSN | 17051 | 76.8
2014-01-09 | G0613511 | 111825 | 0.5 | 7 | 8.5 | 82.5 | 86 | -23.7 | -23.9 |  |  | 661.7 | -24 |  | bms | OVC-BLSN | 17580 | 69.9 | Sonde loaded to balloon in SOB due to winds
2014-01-09 | J2243385 | 231827 | -0.2 | 5.9 | 6.5 | 77.6 | 85 | -24.7 | -24.5 |  |  | 661.3 | -25 |  | JL | SKC-BLSN | 21515 | 35 | Unspooler may not have worked
2014-01-10 | G0553591 | 111837 | -0.1 | 5.5 | 6.1 | 65 | 70 | -40 | -40.1 |  |  | 658.6 | -40 |  | bms | SKC-BLSN | 22690 | 28.2
2014-01-10 | J2243392 | 232039 | -0.1 | 5.2 | 5.8 | 68 | 70 | -42.9 | -40 |  |  | 657.9 | -41 |  | JL | SKC | 20695 | 39.5
2014-01-11 | G0553601 | 112155 | -0.1 | 5.7 | 6.5 | 66.4 | 71 | -38.5 | -38 |  |  | 659 | -38 |  | bms | SKC-BLSN | 19573 | 46.6 | Bad RH signal ,suspicious sonde overall
2014-01-11 | J2243566 | 231751 | -0.2 | 8.2 | 9.1 | 70.4 | 78 | -32.3 | -31.7 |  |  | 660.4 | -32 |  | JL | BLSN | 19455 | 48.1
2014-01-12 | G0613494 | 112044 | 0.5 | 5.9 | 6.7 | 74 | 70 | -40.3 | -39.7 |  |  | 662.7 | -40 |  | bms | SKC | 18915 | 52.8
2014-01-12 | J2243521 | 231605 | -0.2 | 8.1 | 9 | 64.4 | 63 | -46.1 | -45.8 |  |  | 666.4 | -46 |  | JL | SKC | 17944 | 62.8
2014-01-13 | G0613480 | 111641 | 0.7 | 6.6 | 9.1 | 75.3 | 77 | -32.2 | -32.3 |  |  | 667.4 | -32 |  | JL | BLSN | 18950 | 53
2014-01-13 | J2243434 | 140136 | -0.2 | 6.4 | 5.9 | 71.3 | 78 | -31 | -31.2 |  |  | 667.9 | -31 |  | JL | BLSN | 14728 | 110.1 | Polarsonde # not recorded
2014-01-13 | J2243402 | 231513 | -0.1 | 10.3 | 10.9 | 70.1 | 75 | -34.7 | -34.8 |  |  | 669.8 | -36 |  | jm | BKN | 18679 | 56.2
2014-01-14 | G0613489 | 112042 | 0.5 | 7.1 | 8.3 | 73 | 68 | -41.7 | -39.5 |  |  | 668.9 | -39 |  | JL | FEW | 19748 | 46.9
2014-01-14 | J2243420 | 231515 | -0.1 | 5.8 | 6.3 | 71.3 | 71 | -39.7 | -39.3 |  |  | 665 | -37 |  | jm | FEW | 19527 | 48.7
2014-01-15 | J2243576 | 111716 | -0.2 | 5.6 | 6.4 | 62.5 | 62 | -46.2 | -47.2 |  |  | 660.8 | -47 |  | JL | FEW | 21004 | 37.7 | No RS92-K launches, today until April 1, 2014
2014-01-15 | J2243974 | 231410 | -0.1 | 12.9 | 12.4 | 73.6 | 63 | -45.3 | -45.9 |  |  | 657.5 | -46 | yes | jm | FEW | 20891 | 38.5
2014-01-16 | J2243571 | 111726 | -0.1 | 5.2 | 5 | 64.2 | 61 | -45.5 | -47.9 |  |  | 657.6 | -47 |  | JL | FEW | 21058 | 37
2014-01-16 | J2243570 | 231545 | -0.1 | 4.9 | 5.3 | 73.5 | 62 | -41.4 | -46.7 |  |  | 659 | -43 | yes | jm | FEW | 20842 | 37.7
2014-01-17 | J2243391 | 111757 | -0.1 | 5 | 5.9 | 75.8 | 65 | -42.4 | -41 |  |  | 660.1 | -43 | yes | JL | FEW | 17448 | 67.4
2014-01-17 | J2323764 | 231520 | -0.1 | 10.7 | 11.7 | 70.4 | 77 | -32.2 | -32.3 |  |  | 659.2 | -33 |  | jm | OVC-BLSN | 18235 | 58.7
2014-01-18 | J2323765 | 111829 | -0.1 | 6.6 | 7.2 | 72.9 | 79 | -30.8 | -30.6 |  |  | 660.6 | -31 |  | JL | BLSN | 19415 | 47.8 | Sonde loaded to balloon in SOB due to winds
2014-01-18 | J2323258 | x | -0.1 | 9.3 | 10.6 | 73.6 | 81 | -28.7 | -28.8 |  |  | 662.4 | -29 |  | jm | OVC-BLSN |  |  | Brought into SOB, launched early, got sidewind and hit ground. FAIL.
2014-01-18 | J2243364 | 231422 | -0.1 | 11.9 | 12.4 | 73.3 | 81 | -28.9 | -28.7 |  |  | 662.7 | -29 |  | JL, jm | OVC-BLSN | 20403 | 40.1 | Sonde loaded to balloon in SOB due to winds
2014-01-19 | J2353139 | 111815 | -0.3 | 6.9 | 7.5 | 72.3 | 79 | -31 | -30.7 |  |  | 663.8 | -31 |  | JL | SCT-DRSN | 17567 | 66
2014-01-19 | J2314159 | 231550 | -0.1 | 7.2 | 8.2 | 97.5 | 83 | -26.8 | -26.6 |  |  | 665.6 | -27 | yes | jm | BKN | 18055 | 60.6
2014-01-20 | J2243950 | 112523 | -0.2 | 6.4 | 6.9 | 78.3 | 73 | -37.1 | -36.4 |  |  | 664.8 | -36 |  | bms | FEW | 18134 | 59.9
2014-01-20 | J2243954 | 231949 | -0.1 | 6.1 | 6.6 | 71.4 | 80 | -29.3 | -29.1 |  |  | 663.1 | -29 |  | JL | OVC-DRSN | 17542 | 70
2014-01-21 | J2314167 | 111851 | -0.1 | 6.4 | 6.5 | 74 | 81 | -28.7 | -29 |  |  | 661.8 | -29 |  | bms | OVC-DRSN | 18727 | 54.1
2014-01-21 | J2243935 | 231656 | -0.1 | 9.3 | 9.5 | 70.9 | 76 | -32.9 | -32.6 |  |  | 661.8 | -33 |  | JL | FEW-DRSN | 19055 | 51.1
2014-01-22 | J2313602 | 112146 | 0 | 6.4 | 5.8 | 76.8 | 82 | -27.4 | -26.6 |  |  | 660.5 | -29 |  | bms | OVC | 18671 | 54.5
2014-01-22 | J2313593 |  | 0 | 13.8 | 16.7 |  | 80 |  | -29.7 |  |  | 660.3 | -30 |  | JL | FEW-DRSN |  |  | Aborted before launch due to difference in measurement between dual RH sensors on sonde ("sqaure wave" pattern)
2014-01-22 | J2314154 | 232441 | -0.1 | 12.1 | 13.5 | 74.4 | 80 | -27.5 | -29.7 |  |  | 660.3 | -30 |  | JL | FEW-DRSN | 19049 | 50.8
2014-01-23 | J2243896 | 112616 | 0 | 7.3 | 7 | 78.5 | 86 | -22.4 | -22.9 |  |  | 660.4 | -23 |  | bms | OVC-BLSN | 20358 | 40.3
2014-01-23 | J2314171 | 231849 | 0.1 | 9.5 | 10.6 | 75.3 | 82 | -27.1 | -27.8 |  |  | 657.5 | -28 |  | JL | FEW-DRSN | 19489 | 47.1
2014-01-24 | J2314170 | 112320 | -0.1 | 7.6 | 7.4 | 75.6 | 82 | -27.2 | -27.2 |  |  | 655.5 | -27 |  | bms | BKN-BLSN | 19223 | 49.2
2014-01-24 | J2313610 | 231550 | 0 | 7.3 | 8.7 | 74.8 | 81 | -30.2 | -28.7 |  |  | 656 | -29 |  | JL | FEW-DRSN | 18394 | 56.8
2014-01-25 | J2314168 | 112111 | 0 | 8 | 7.9 | 76.6 | 84 | -25.4 | -25.1 |  |  | 656.1 | -27 |  | bms | OVC-BLSN | 17563 | 65.9 | Sonde loaded to balloon in SOB due to winds
2014-01-25 | J2313590 | FAIL | 0 | 10.4 | 11.8 | 80.8 | 85 | -23.4 | -23.6 |  |  | 658.9 | -24 |  | JL | OVC-BLSN |  |  | FAILED ON LAUNCH DUE TO HIGH WINDS
2014-01-26 | J2243873 | 111915 | -0.1 | 7.7 | 7.6 | 73.5 | 80 | -29.5 | -29.9 |  |  | 665.5 | -30 |  | bms | SCT-DRSN | 17512 | 67.1
2014-01-26 | J2243833 | 231837 | -0.1 | 11.7 | 12.2 | 72.6 | 79 | -30.6 | -30.4 |  |  | 671.4 | -30 |  | JL | OVC-BLSN | 16887 | 75.7 | Surf obs initially entered incorrectly (temp was +), simulated to re-run EDT before transfer to GTS
2014-01-27 | J2314176 | 112059 | -0.1 | 6.7 | 6.9 | 90.3 | 80 | -31.1 | -31.5 |  |  | 673.9 | -29 |  | JL | BKN | 19985 | 43.5
2014-01-27 | J2243865 | 231834 | -0.2 | 7.5 | 8 | 92.8 | 80 | -29.9 | -29.4 |  |  | 671.4 | -29 |  | jm | BKN-FZFG | 19147 | 50.5
2014-01-28 | J2314175 | 111527 | 0 | 6 | 6.4 | 69.5 | 72 | -36.4 | -37.2 |  |  | 669.5 | -38 |  | JL | SCT | 18811 | 53.5
2014-01-28 | J2243888 | 231646 | 0 | 6.3 | 6.9 | 68.1 | 73 | -36.5 | -36.4 |  |  | 667.1 | -36 |  | jm | BKN | 20350 | 40.5
2014-01-29 | J2313598 | 111516 | 0 | 5.4 | 6.1 | 72.6 | 72 | -35.6 | -37.1 |  |  | 663.9 | -38 |  | JL | SCT | 18588 | 55.2
2014-01-29 | J2313604 | 231439 | 0 | 5.3 | 6.2 | 70.6 | 67 | -42.5 | -41.9 |  |  | 662.2 | -42 |  | jm | FEW | 18052 | 60.5
2014-01-30 | J2313341 | 111807 | -0.1 | 5.3 | 6 | 66 | 65 | -42.2 | -43.4 |  |  | 659.8 | -44 |  | JL | SKC | 18625 | 54.4
2014-01-30 | J2313343 | 231522 | -0.2 | 8.3 | 8.7 | 71.7 | 77 | -30.9 | -31.4 |  |  | 657.4 | -32 |  | jm | OVC-BLSN | 16717 | 75.7 | Sonde loaded to balloon in SOB due to winds
2014-01-31 | J2313336 | 111836 | -0.1 | 7.5 | 9.2 | 75.9 | 82 | -26.2 | -27 |  |  | 659.9 | -27 |  | JL | OVC-BLSN | 18349 | 56.7 | Sonde loaded to balloon in SOB due to winds, hit ground on launch
2014-01-31 | J2314162 | 231919 | -0.1 | 8.2 | 9 | 75.3 | 82 | -27.2 | -26.8 |  |  | 664.8 | -27 |  | jm | OVC-BLSN | 17197 | 70
2014-02-01 | J2313333 | 111641 | 0 | 9 | 10 | 85.4 | 79 | -29.8 | -29.7 |  |  | 666.6 | -30 |  | JL | OVC-FZFG | 17567 | 65.6
2014-02-01 | J2313340 | 231421 | 0.7 | 19.6 | 20.4 | 76 | 69 | -40.4 | -40.6 |  |  | 665.6 | -40 |  | jm | SKC | 18998 | 50.9
2014-02-02 | J2313337 | 111752 | 0 | 8.4 | 8.9 | 82 | 79 | -30.2 | -29.5 |  |  | 664.4 | -30 |  | JL | OVC | 20504 | 38.9
2014-02-02 | J2314303 | 231538 | 0 | 7.7 | 8.5 | 93 | 75 | -33.5 | -33.5 |  |  | 663.8 | -34 |  | jm | OVC-FZFG | 20262 | 40.7
2014-02-03 | J2314155 | 113024 | 0 | 7.7 | 8 | 65.5 | 69 | -39.7 | -40.2 |  |  | 662.3 | -40 |  | bms | OVC | 20313 | 40.5
2014-02-03 | J2313331 | 231532 | -0.2 | 9 | 9.3 | 71.5 | 66 | -40.4 | -39.7 |  |  | 660.8 | -42 |  | JL | SKC | 19725 | 45.1
2014-02-04 | J2313348 | 111839 | -0.1 | 7.6 | 8.8 | 65 | 60 | -47.3 | -49.4 |  |  | 658.4 | -46 |  | bms | FEW | 17019 | 72.6
2014-02-04 | J2314156 | 231540 | 0 | 7.3 | 8.8 | 71.8 | 70 | -39 | -39.2 |  |  | 655.6 | -38 |  | JL | FEW | 20050 | 42.6
2014-02-05 | J2243892 | 112038 | 0.2 | 8.1 | 8.5 | 70 | 74 | -34.7 | -35 |  |  | 655.9 | -35 |  | bms | FEW | 20414 | 40
2014-02-05 | J2314160 | 183928 | 0.1 | 7.6 | 8.9 | 71.2 | 76 | -32.6 | -33 |  |  | 656.7 | -33 |  | JL | OVC | 16411 | 80.4 | Polarsonde #19
2014-02-05 | J2314177 | 231710 | 0.1 | 7.2 | 9.1 | 69.6 | 75 | -34.6 | -34.6 |  |  | 658.2 | -35 |  | JL | FEW | 19996 | 43.1
2014-02-06 | J2314174 | 112325 | 0.1 | 7.7 | 8.4 | 71.1 | 74 | -35 | -35.1 |  |  | 660.5 | -33 |  | bms | FEW | 20990 | 36.3
2014-02-06 | J2314153 | ABORT | 0.1 | 16.5 | 14.2 |  | 67 |  | -42.4 |  |  | 660.4 | -42 |  | JL | FEW |  |  | Aborted before launch due to difference in measurement between dual RH sensors on sonde ("sqaure wave" pattern)
2014-02-06 | J2314161 | 233233 | 0 | 14.2 | 14.7 | 67.3 | 67 | -41.2 | -42.4 |  |  | 660.4 | -42 |  | JL | FEW | 16154 | 83.9
2014-02-07 | J2243893 | 111626 | 0 | 7.7 | 9 | 69.7 | 65 | -44 | -43.9 |  |  | 660.2 | -43 |  | bms | SKC | 19938 | 43.5
2014-02-07 | J2243876 | 231454 | -0.1 | 8 | 8.5 | 64.5 | 63 | -44.7 | -45.6 |  |  | 659.7 | -45 |  | JL | SKC | 19432 | 47.6
2014-02-08 | J2323750 | ABORT | 0 | 7.2 | 8.5 | [7 empty] | -47 |  | bms |  |  |  | Aborted before launch due to difference in measurement between dual RH sensors on sonde ("sqaure wave" pattern)
2014-02-08 | J2243928 | 114220 | -0.2 | 7.9 | 8.1 | 60.4 | 63 | -46 | -46.4 |  |  | 657.9 | -47 |  | bms | FEW | 18884 | 52
2014-02-08 | J2323750 | 231455 | 0.1 | 15.6 | 17.1 | 71 | 68 | -40.8 | -41 |  |  | 656.5 | -41 |  | JL | SKC | 17644 | 64.3 | GPS signal failed
2014-02-09 | J2323259 | 111736 | 0 | 6.6 | 6 | 65.9 | 68 | -40.1 | -40.2 |  |  | 654.8 | -39 |  | bms | FEW | 21387 | 33.4
2014-02-09 | J2314157 | 231453 | 0 | 8.5 | 10 | 80.4 | 68 | -41.5 | -40.8 |  |  | 653.5 | -41 |  | JL | SKC | 17073 | 70.5
2014-02-10 | J2243936 | 111525 | 0.1 | 9.9 | 10.3 | 67.7 | 65 | -44.1 | -43.8 |  |  | 651.8 | -44 |  | JL | FEW | 20269 | 40
2014-02-10 | J2343685 | 231634 | -0.1 | 7.5 | 8.4 | 78 | 65 | -43 | -43 |  |  | 651.4 | -45 |  | jm | BKN | 19254 | 47.6
2014-02-11 | J2243934 | 111459 | -0.1 | 6.4 | 8.4 | 62 | 63 | -46.7 | -45.3 |  |  | 649.4 | -46 |  | JL | SKC | 19161 | 41.1
2014-02-11 | J2313743 | 231428 | 0 | 8.5 | 9.3 | 78.2 | 57 | -49.9 | -51 |  |  | 649.4 | -47 |  | jm | FEW | 18128 | 57.5
2014-02-12 | J2323766 | 112907 | -0.1 | 7.5 | 9.1 | 66.3 | 57 | -49.6 | -51.3 |  |  | 652 | -49 |  | JL | FEW | 17117 | 67.8 | GPS signal failed on base station, launched as PTU only
2014-02-12 | J2343634 | 231127 | 0 | 9 | 10.6 | 61.7 | 58 | -50.1 | -49.7 |  |  | 655.8 | -49 |  | jm | FEW | 18173 | 56.9
2014-02-13 | J2323909 | 111523 | -0.1 | 7.6 | 8.5 | 66 | 69 | -40.4 | -39.6 |  |  | 658.9 | -39 |  | JL | BKN-FZFG | 15312 | 94.2
2014-02-13 | J2323713 | 231445 | 0 | 8.9 | 9.8 | 75.9 | 74 | -32.7 | -33.5 |  |  | 663.1 | -36 |  | jm | BKN-FZFG | 16954 | 71.1
2014-02-14 | J2353141 | 111535 | -0.2 | 7.5 | 8.6 | 61.9 | 66 | -44.2 | -43.1 |  |  | 664.4 | -43 |  | JL | SCT-MST | 16721 | 74.3
2014-02-14 | J2353135 | 231359 | 0 | 8.5 | 9.3 | 69.6 | 67 | -42.4 | -41.3 |  |  | 665 | -43 |  | jm | FEW-FZBR | 14620 | 107.5
2014-02-15 | J2343691 | 111505 | -0.1 | 8.1 | 8.8 | 60.1 | 64 | -43.8 | -44.1 |  |  | 662.9 | -44 |  | JL | FEW-FZBR | 19619 | 45
2014-02-15 | J2323725 | 231344 | 0 | 9.3 | 9.8 | 69.2 | 65 | -44.1 | -43.7 |  |  | 661.3 | -45 |  | jm | BKN-FZBR | 15816 | 87.9
2014-02-16 | J2323722 | 111529 | 0 | 9.2 | 9.3 | 69.3 | 71 | -37.7 | -37.4 |  |  | 661.3 | -38 |  | jm | BKN | 18375 | 56.3
2014-02-16 | J2323716 | 231528 | 0 | Not recorded | 12.2 | 67.8 | 69 | -40.9 | -39.7 |  |  | 663 | -41 |  | jm | BKN | 15072 | 100.4
2014-02-17 | J2253386 | 112207 | 0.1 | Not recorded | 11.5 | 63.5 | 69 | -39.3 | -39.2 |  |  | 662 | -42 |  | bms | BKN | 20389 | 40.1
2014-02-17 | J2343675 | 232423 | -0.1 | 11.2 | 11.3 | 74 | 83 | -25.3 | -25.6 |  |  | 660.2 | -26 |  | JL | OVC-BLSN | 17602 | 65.7 | Sonde loaded to balloon in SOB, RH sensor discrepancy
2014-02-18 | J2323758 | FAIL | -0.1 | 9.6 | 9.1 | 77.1 | 85 | -24.1 | -24.2 |  |  | 663 | -24 |  | bms | OVC-BLSN |  |  | Sonde failed on launch due to high winds
2014-02-18 | J2323855 | 231905 | 0 | 12.2 | 13 | 75.9 | 84 | -25.5 | -25.2 |  |  | 666.3 | -25 |  | JL | OVC-BLSN | 17425 | 68.7
2014-02-19 | J2243922 | 111802 | 0.3 | 9.1 | 10.1 | 71.9 | 78 | -31.6 | -31.6 |  |  | 665.5 | -31 |  | bms | FEW | 20749 | 38.5
2014-02-19 | J2323283 | FAIL | 0.3 | 9.5 | 10.2 | 59.1 | 70 | -39.8 | -39.9 |  |  | 664.8 | -40 | yes | JL | SKC-DRSN |  |  | T/RH sensor damaged on launch, cancelled
2014-02-19 | J2323767 | 233902 | 0.1 | 11.9 | 11.8 | 58 | 70 | -39.8 | -39.9 |  |  | 664.8 | -40 | yes | JL | SKC-DRSN | 20193 | 42.2
2014-02-20 | J2243926 | 112306 | 0 | 7.9 | 7.4 | 65.6 | 69 | -39.9 | -39.8 |  |  | 662.9 | -39 |  | bms | BKN | 22077 | 30.3
2014-02-20 | J2323273 | 231812 | 0.1 | 9.2 | 10.9 | 68.7 | 71 | -37.3 | -37.8 |  |  | 660.7 | -38 |  | JL | OVC-DRSN | 18241 | 58.9
2014-02-21 | J2243949 | 111623 | 0.1 | 11 | 11.3 | 69.5 | 66 | -41.5 | -43.3 |  |  | 657.9 | -40 |  | bms | SKC | 23005 | 26.8
2014-02-21 | J2243959 | 232550 | -0.1 | 10.4 | 11.5 | 76.7 | 70 | -38.9 | -39.3 |  |  | 656.6 | -40 |  | JL | SKC-SN | 19524 | 47.8
2104-02-22 | J2323299 | 111653 | 0 | 11 | 9.8 | 70.7 | 66 | -43.6 | -43.4 |  |  | 655.3 | -43 |  | bms | FEW | 23573 | 25
2014-02-22 | J2323724 | 232611 | 0 | 11.8 | 10.8 | 63.5 | 64 | -45.1 | -44.7 |  |  | 651.5 | -45 |  | WH | SKC | 20523 | 40.5
2014-02-23 | J2243923 | abort | 0 | 11.2 | 12.3 | 73.4 | 60 | [11 empty] | RH sensor was inconsistent
2014-02-23 | J2323285 | 114510 | not recorded | 10.8 | 11.1 | 64.5 | 61 | -47.9 | -47.5 |  |  | 646.7 | -48 |  | aw | sct | 23926 | 23.2
2014-02-23 | J2243923 | 231845 | 0 | 13.3 | 14.6 | 63.7 | 64 | -44.6 | -44.6 |  |  | 643.7 | -45 |  | WH | FEW BLSN | 20032 | 43.4 | second try on this sonde, RH sensor was inconsistent in AM, but stable for PM launch.
2014-02-24 | J2243365 | 111521 | -0.1 | 11.3 | 11.7 | 57.9 | 56 | -53.1 | -52.6 |  |  | 642.3 | -53 |  | LR | FEW | 20697 | 38.7
2014-02-24 | J2323727 | abort | 0 | 11.6 | 11.7 | [9 empty] | AW | FEW |  |  | Humidity variation of 20% or greater
2014-02-24 | J2323842 | 000847 | 0 | 12.3 | 11.9 | 75.6 | 52 | -57.1 | -58.8 |  |  | 647.42 | -58 | yes | AW | FEW | 20876 | 37.6 | Humidity variation of 20% or greater
2014-02-25 | J2323727 | 111656 | 0 | 10.3 | 11.3 | 61.6 | 54 | -51 | -56.5 |  |  | 653.3 | -55 |  | LR | FEW | 23521 | 24.4 | Launched aborted sonde from last night after reconditioning it.
2014-02-25 | J2323726 | 231702 | -0.1 | 20.7 | 22.6 | 64 | 62 | -46.8 | -46.5 |  |  | 660.8 | -47 |  | WH | FEW SN | 21219 | 36.1
2014-02-26 | J2313711 | 111905 | 0 | 12.3 | 12.9 | 65.4 | 70 | -38.5 | -38.3 |  |  | 665.4 | -39 |  | LR | SCT BLSN | really high | many mb
2014-02-26 | J2253894 | 231601 | 0.2 | 15.2 | 16.4 | 67.2 | 64 | -45.3 | -45 |  |  | 668 | -45 | no | AW | FEW | 20824 | 39.5
2014-02-27 | J2343689 | 110936 | 0 | 10.9 | 11.9 | 71.6 | 73 | -35.3 | -35.1 |  |  | 669.7 | -35 |  | JL/LR | OVC | 33501 | 5.3 | Polarsonde#29
2014-02-27 | J2323260 | 231820 | 0.1 | 10.6 | 11.9 | 95 | 78 | -31 | -31.4 |  |  | 671.7 | -31 | yes | WH | BKN | 19816 | 47.3 | RH reading high, but was stable.
2014-02-28 | J2243905 | 111304 | 0.1 | 10.1 | 11.6 | 80.1 | 81 | -27.2 | -27.5 |  |  | 671.5 | -28 |  | LR | BKN | 22767 | 28.6
2014-02-28 | J2313183 | 231422 | 0.1 | 11.8 | 12.4 | 90.9 | 84 | -25.5 | -25.6 |  |  | 669.7 | -25 | no | AW | OVC | 20790 | 39.9
2014-03-01 | J2353130 | 110633 | -0.1 | 11.3 | 11.4 | 77 | 78 | -30.1 | -31.4 |  |  | 666.1 | -32 |  | WH/LR/AW | BKN | 25365 | 18.1 | tandem launch with ozonesonde for the MATCH campaign
2014-03-01 | J2323715 | 231926 | 0 | 10.3 | 11 | 67 | 70 | -39.3 | -39.7 |  |  | 663.7 | -40 |  | WH | FZFG | 20749 | 39.5 | GPS calculation failed even though sonde saw 8+ satellites.
2014-03-02 | J2353134 | 111826 | -0.1 | 9.9 | 11.5 | 65.1 | 68 | -39 | -40.7 |  |  | 662.8 | -41 |  | lr | FZFG | 22317 | 3
2014-03-02 | J2323833 | 232139 | 0 | 9.5 | 10.3 | 63.8 | 69 | -39.7 | -40 |  |  | 661.1 | -42 | no | AW | SCT | 22200 | 30.6
2014-03-03 | J2323905 | 111259 | 0.5 | 10.9 | 10.4 | 61 | 0.2 | -45.6 | -47 |  |  | 659.2 | -51 |  | LR | FZFG | 23676 | 24 | lid was left open on ground station.
2014-03-03 | J2353132 | 231555 | -0.2 | 10.2 | 11.6 | 67 | 63 | -40.1 | -45.2 |  |  | 658.4 | -40 |  | WH | SKC | 20440 | 41.2 | Desiccant replaced.
2014-03-04 | J2323723 | 111331 | -0.2 | 12 | 10.8 | 90.2 | 68 | -32.3 | -34.8 |  |  | 655.7 | -41 | yes | LR | FZFG | 21659 | 33.7
2014-03-04 | J2343694 | 230730 | -0.2 | 11.7 | 11 | 61.4 | 62 | -46.1 | -47.1 |  |  | 653.7 | -47 | yes | AW | SCT | 18877 | 53.2 | humidity oscilating on surface during equillibration.
2014-03-05 | J2323717 | 111306 | -0.2 | 8.4 | 9.8 | 70.3 | 76 | -33 | -33 |  |  | 648.7 | -33 |  | LR | BLSN | 23994 | 22.9
2014-03-05 | J2313412 | 231719 | -0.3 | 8.1 | 8.4 | 71 | 77 | -32.2 | -32.1 |  |  | 646.8 | -32 |  | WH | BLSN | 19035 | 50.9
2014-03-06 | J2353131 | 111503 | 0 | 8.6 | 10 | 74.2 | 83 | -25.9 | -26 |  |  | 645.3 | -27 |  | LR | BLSN | 20793 | 37.5
2014-03-06 | J2323856 | 231725 | -0.1 | 11.2 | 11.8 | 80.5 | 76 | -33.6 | -33.5 |  |  | 646.3 | -33 | no | AW | SCT-DRSN | 22130 | 30
2014-03-07 | J2323710 | 111541 | 0 | 9.5 | 10.2 | 67.7 | -38.6 | -37.7 | -38 |  |  | 647.3 | -40 |  | LR | BR | 22901 | 26.6
2014-03-07 | J2343627 | 231658 | -0.2 | 16.4 | 16.2 | 78 | 66 | -42.8 | -43.2 |  |  | 648.1 | -43 | x | WH | FEW | 19535 | 46.7 | +/-4% sawtooth RH profile on ground, didn't agree with TAWO RH, but agreed very closely with the Kestral.
2014-03-08 | J2323929 | 112028 | -0.2 | 10.5 | 9.5 | 63.8 | 69 | -41.7 | -41.5 |  |  | 647.7 | -42 |  | WH/LR/AW | SCT | 32011 | 7 | Tandem launch with ozonesonde
2014-03-08 | J2313417 | 231318 | -0.2 | 12.9 | 13.1 | 65.3 | 68 | -41.6 | -41.3 |  |  | 645.7 | -41 | no | AW | SCT | 20467 | 41
2014-03-09 | J2353136 | 111509 | -0.3 | 10.2 | 10.4 | 59.3 | 61 | -50 | -50.9 |  |  | 646.4 | -47 |  | LR | BR | 21529 | 33.6
2014-03-09 | J2353138 |  | -0.3 | 11.4 | 10.2 | [8 empty] | x | WH | FEW |  |  | Aborted before launch due to difference in measurement between dual RH sensors on sonde ("sqaure wave" pattern)
2014-03-09 | J2353140 | 213300 | -0.2 | 12.1 | 11 | 60 | 60 | -46 | -49.5 |  |  | 650.7 | -49 |  | WH | FEW | 18979 | 51.8
2014-03-10 | J2323908 | 111558 | -0.2 | 8.5 | 8.5 | 65.7 | 66 | -42.8 | -42.8 |  |  | 652.7 | -44 |  | LR | BKN | 23322 | 25.7
2014-03-10 | J2323910 | 231728 | -0.1 | 7.9 | 8 | 66.6 | 69 | -40.4 | -39.8 |  |  | 651.5 | -40 |  | AW | OVC | 20886 | 39
2014-03-11 | J2313324 | 111503 | -0.3 | 8.8 | 8.8 | 66 | 75 | -33.8 | -34.2 |  |  | 651 | -34 |  | LR | BLSN OVC | 24879 | 21.1
2014-03-11 | J2353138 | 231921 | -0.2 | 9.5 | 9 | 78 | 61 | -45.9 | -48.7 |  |  | 654.1 | -46 | x | WH | FEW | 21351 | 37.3 | This sonde was aborted previously due to high RH variations. RH var and offset still high -> second reconditioning. Same high offset after second reconditioning (NOAA + 15%), similar "sawtooth" profile.
2014-03-12 | J2314165 | 111524 | -0.1 | 7.6 | 8.8 | 75.2 | 64 | -46 | -45.2 |  |  | 653.8 | -45 | x | LR | BKN | 23732 | 25.9
2014-03-12 | J2313334 | 231423 | -0.1 | 18.8 | 17.7 | 64 | 60 | -45 | -48.4 |  |  | 650.7 | -45 |  | AW | BKN | 25033 | 21.7
2014-03-13 | J2313353 | 112129 | -0.2 | 8.9 | 9.6 | 60.4 | 59 | -51 | -51.5 |  |  | 651.1 | -51 |  | WH/LR/AW | SCT | 29909 | 10.8 | tandem launch with ozonesonde
2014-03-13 | J2313357 | 232023 | 0 | 6.7 | 8.1 | 60 | 59 | -50.5 | -50.4 |  |  | 652.9 | -51 |  | WH | FEW | 24158 | 26.1
2014-03-14 | J2313377 | 111450 | 0 | 8.2 | 9.2 | 58.9 | 60 | -51.1 | -51.3 |  |  | 653.1 | -51 |  | LR | BR | 23431 | 29.8 | terminated late
3/14/;2014 | J2313356 | 231808 | -0.1 | 10.4 | 9.2 | 63.4 | 56 | -53 | -54.8 |  |  | 651 | -53 | yes | AW | FEW | 23458 | 30
2014-03-15 | J2313329 | 111809 | -0.1 | 9.2 | 10.5 | 64.5 | 69 | -39 | -39 |  |  | 644 | -39 |  | LR | OVC BLSN | 22847 | 33
2014-03-15 | J2313322 | 232058 | -0.1 | 7.8 | 9.3 | 64 | 55 | -54.7 | -53.6 |  |  | 646.6 | broken |  | WH | SKC | 23051 | 32.2
2014-03-15 | J2314164 | 112422 | 0 | 7.7 | 7.1 | 67 | 58 | -54.2 | -53.9 |  |  | 648.5 | -54 |  | AW | FEW | 22445 | 35.4
2014-03-16 | J2313345 | 231718 | 0 | 7.6 | 8.1 | 60 | 56 | -54.8 | -54.2 |  |  | 653.4 | -55 |  | WH | FEW | 24866 | 24.6
2014-03-17 | J2314173 | 111430 | 0 | 6.8 | 7.5 | 59.9 | 55 | -57 | -56.5 |  |  | 655.7 | -57 |  | LR | FEW | 22883 | 33.3
2014-03-17 | J2314166 | 232142 | -0.1 | 11.2 | 11.9 | 66.5 | 70 | -37.6 | -37.7 |  |  | 656 | -38 |  | WH | FEW | 24061 | 28.1
2014-03-18 |  | 12Z | [16 empty] | Aborted due to high winds
2014-03-18 | J2313332 | 231622 | -0.3 | 8.1 | 8.9 | 61 | 74 | -34.7 | -35 |  |  | 648.5 | -35 | x | WH | VV025-BLSN |  |  | partial failure - RH & temp sensor damaged in launch. Pressure and GPS data good.
2014-03-19 | J2313325 | 111910 | -0.1 | 8.8 | 8.5 | 64.1 | 69 | -39.5 | -39.4 |  |  | 649.6 | -40 |  | LR | BLSN | 19196 | 58.9
2014-03-19 | J2313364 | 231629 | 0 | 8.7 | 8.9 | 68.2 | 73 | -35.6 | -35.6 |  |  | 649.2 | -36 |  | AW | BKN-DRSN | 23759 | 30
2014-03-20 | J2313379 | 111737 | -0.2 | 7.1 | 8 | 61 | 69 | -40 | -39.9 |  |  | 648.2 | -40 |  | LR | BLSN | 23733 | 30.1
2014-03-20 | J2313372 | 231950 | -0.1 | 8.4 | 8.8 | 65 | 66 | -42 | -42.4 |  |  | 647 | -42 |  | WH | FEW | 24601 | 20.1
2014-03-21 | J2314178 | 112841 | -0.1 | 8.5 | 9.7 | 72 | 62 | -52 | -51.9 |  |  | 645.8 | -46 |  | WH/LR/AW | SKC | 29383 | 12.8 | tandem launch with ozonesonde
2014-03-21 | J2313363 | 231755 | -0.1 | 8.4 | 9.2 | 73 | 53 | -57 | -56.9 |  |  | 645.7 | -56 | x | WH | FEW | 24267 | 27.5
2014-03-21 | J2313358 | 111953 | 0.1 | 7.2 | 7.5 | 48.1 | 55 | -59.3 | -59.1 |  |  | 643.5 | -56 |  | LR | FEW | 23974 | 28.6
2014-03-22 | J2313342 | abort | 0.1 | 9.4 | 9.5 | [8 empty] | x | AW | FEW |  |  | aborted due to large variation in sonde RH approx 20%
2014-03-22 | J2313361 | 233945 | 0.1 | 10.9 | 9.9 | 72.8 | 53 | -53.6 | -57.3 |  |  | 641.4 | -57 |  | AW | FEW | 23686 | 30
2014-03-23 | J2313339 | 111712 | 0.3 | 8 | 9.4 | 54 | 55 | -56.5 | -56.1 |  |  | 639.6 | -56 |  | LR | FEW | 22946 | 33.2
2014-03-23 | J2313342 | 231421 | 0 | 9.2 | 9.4 | 67 | 70 | -38.2 | -38.1 |  |  | 643.1 | -38 |  | WH | OVC-BLSN | 22690 | 34.2 | previously aborted sonde, RH profile looks great now.
2014-03-24 | J2313335 | 111708 | 0 | 7.1 | 8.7 | 64.5 | 70 | -38.3 | -38.4 |  |  | 646.7 | -38 |  | LR | BLSN | 23540 | 33
2014-03-24 | J2313346 | 231640 | -0.2 | 10.2 | 9.8 | 70.1 | 76 | -32.5 | -32.3 |  |  | 649.5 | -32 |  | AW | BLSN, OVC | 20321 | 49
2014-03-25 | J2313347 | 111427 | -0.2 | 8 | 8.1 | 69.1 | 77 | -31.9 | -31.5 |  |  | 649.6 | -32 |  | LR | BLSN | 23727 | 29.4
2014-03-25 | J2313323 | 231516 | -0.1 | 7.9 | 7.2 | 64.8 | 67 | -42 | -41.8 |  |  | 651.6 | -42 |  | WH | SKC, FZBR | 22709 | 34.8
2014-03-26 | J2314163 | 111328 | 0 | 7.4 | 7.5 | 71.6 | 78 | -30.3 | -30.7 |  |  | 655 | -31 |  | LR | BLSN | 24650 | 26.1
2014-03-26 | J2313321 | 231326 | -0.1 | 11.2 | 10.9 | 70.7 | 77 | -32.7 | -32.4 |  |  | 657.3 | -33 |  | AW | BLSN | 23828 | 30
2014-03-27 | J2313330 | 111525 | -0.2 | 9.4 | 9 | 72.8 | 78 | -30.9 | -30.7 |  |  | 663.7 | -31 |  | LR | OVC | 22701 | 34.2
2014-03-27 | J2313338 | 231559 | -0.3 | 7.3 | 8.3 | 69 | 67 | -41 | -42.8 |  |  | 667.4 | -42 |  | WH | FEW | 23962 | 29.9
2014-03-28 | J2313365 | 111858 | 0.2 | 9.8 | 7.5 | 61.5 | 72 | -37.3 | -36.7 |  |  | 669.4 | 36 | x | LR | OVC | 23337 | 32.8
2014-03-28 | J2312281 | 231549 | -0.1 | 8.5 | 8.8 | 71 | 77 | -32 | -32.3 |  |  | 673 | -32 |  | AW | BKN | 24488 | 27.9
2014-03-29 | J2313369 | 111639 | -0.1 | 8.5 | 9.1 | 64.7 | 78 | -31.2 | -31 |  |  | 675.6 | -31 | x | LR | BLSN | 24766 | 26.9
2014-03-29 | J2313376 | 232100 | 0 | 12 | 12.5 | 76 | 79 | -30 | -29.8 |  |  | 677.6 | -29 |  | WH | SCT | 24843 | 26.8
2014-03-30 | J2313378 | 111818 | 0 | 10.3 | 10.2 | 72.3 | 81 | -28.3 | -28.2 |  |  | 677.9 | -28 |  | AW | SCT | 24339 | 29
2014-03-30 | J2313375 | 225920 | 0.4 | 12 | 12.1 | 85.8 | 78 | -31.3 | -31.8 |  |  | 678.5 | -30 |  | LR | BR SCT | 25607 | 24
2014-03-31 | J2313354 | 111556 | 0 | 8.2 | 9.8 | 86 | 82 | -27.5 | -27.2 |  |  | 678.6 | -27 |  | WH | BKN | 21241 | 46.2 | Desiccant replaced. Used desiccant reconditioned: 250C for 3 hours per manual
2014-03-31 | J2243981 | 231556 | -0.2 | 9.2 | 10.3 | 88 | 82 | -27.6 | -26.9 |  |  | 674.7 | -27 |  | AW | BKN | 23645 | 32.1
2014-04-01 | J2313370 |  | -0.1 | 8.1 | 10 | 72 | 82 | -27.5 | -27.2 |  |  | 673.2 | -26 |  | WH | SCT | 23675 | 31.8
2014-04-01 | J2243422 | 231421 | -0.2 | 8.1 | 8.3 | 74.6 | 80 | -29.8 | -30.2 |  |  | 670.8 | -30 |  | LR | BKN | 23983 | 30.4 | put both ketral and sonde in wind tunnel inside office.
2014-04-02 | J2243448 | 112102 | -0.1 | 8.7 | 8.8 | 85 | 78 | -31.3 | -31.3 |  |  | 667.9 | -32 |  | WH | BKN | 25146 | 25.4
2014-04-02 | J2243445 | 231510 | -0.1 | 11.6 | 11.8 | 78.2 | 85 | -23.5 | -23.6 |  |  | 663.9 | -24 |  | LR | BKN | 24411 | 28.4
2014-04-03 | J2243443 | 112339 | -0.1 | 10.8 | 10 | 71.5 | 79 | -29 | -28.9 |  |  | 660.6 | -29 |  | WH/LR/AW | BKN | 34717 | 6.2 | Tandem launch with ozonesonde
2014-04-03 | J2243423 | 232019 | -0.1 | 10.2 | 10.4 | 79 | 66 | -43.2 | -44.5 |  |  | 663.2 | -41 | x | AW | FEW | 23551 | 32.3
2014-04-04 | J2243447 | 112633 | -0.1 | 7.5 | 8.5 | 65.5 | 71 | -35.4 | -34.7 |  |  | 661.1 | -34 |  | WH | FEW | 22613 | 37.1
2014-04-04 | J2243446 | 231601 | -0.1 | 10.3 | 11.1 | 68.8 | 73 | -35.3 | -35.8 |  |  | 661.3 | -34 |  | LR | FEW | 25761 | 23.3
2014-04-05 | J2243433 | 111923 | -0.1 | 9.1 | 9.5 | 72.2 | 79 | -28.3 | -27.6 |  |  | 659.4 | -27 |  | WH | FEW-BLSN | 24297 | 29 | Digicora couldn't see the base station GPS signal. Simply terminating the sounding and restarting it fixed the problem
2014-04-05 | J2243389 | 231933 | -0.1 | 10.4 | 11.1 | 75.7 | 83 | -26.4 | -26.2 |  |  | 659 | -26 |  | LR | BLSN | 24032 | 30
4/62014 | J2243414 | 111531 | -0.1 | 10.7 | 9.8 | 71.4 | 79 | -27 | -27.1 |  |  | 659.2 | -28 |  | LR | BLSN | 24053 | 29.9
2014-04-06 | J2243427 | 231624 | -0.1 | 11.2 | 10.7 | 79.1 | 87 | -21.2 | -21.4 |  |  | 658.9 | -22 |  | AW | BLSN | 25327 | 24.8
2014-04-07 | J2243408 | 111653 | -0.2 | 8.5 | 10.2 | 78.3 | 86 | -22.5 | -22.2 |  |  | 658.5 | -22 |  | WH | BLSN |  | 27.2 | RH and temp sensors destroyed on launch in high winds.
2014-04-07 | J2243417 | 231056 | -0.1 | 9.4 | 10.2 | 77.3 | 84 | -24.2 | -24.4 |  |  | 658.4 | -25 |  | LR | BLSN | 22833 | 36
2014-04-08 | J2243426 | 111625 | 0 | 9.8 | 10 | 73.5 | 80 | -27.8 | -27.8 |  |  | 656.8 | -28 |  | WH | BLSN | 23721 | 31.6 | Telemetry from descent captured.
2014-04-08 | J2243428 | 231614 | -0.1 | 8.1 | 8.6 | 68.5 | 75 | -33.1 | -33.7 |  |  | 655.2 | -33 |  | AW | SCT | 24382 | 28.6
2014-04-09 | J2243411 | 111441 | -0.2 | 7 | 7.8 | 58 | 63 | -41 | -40.5 |  |  | 656.4 | -39 |  | WH | BKN | 21407 | 44.3
2014-04-09 | J2243395 | 231241 | -0.2 | 8.5 | 8.2 | 77 | 65 | -44.5 | -45.1 |  |  | 657.9 | -44 |  | LR | FEW | 11010 | 206.2
2014-04-10 | J2243991 | 111907 | -0.1 | 8.5 | 8 | 64 | 62 | -45.4 | -45.8 |  |  | 660.3 | -39 | x | WH/LR/AW | SKC | 33779 | 7 | tandem launch with NOAA ozonesonde
2014-04-10 | J2243418 | 231447 | -0.1 | 6.5 | 7.4 | 56.8 | 68 | -39.3 | -39.2 |  |  | 657.6 | -39 |  | AW | FEW | 24005 | 29.8
2014-04-11 | J2243412 |  | -0.1 | 8.5 | 8.7 | 66.5 | 73 | -31.7 | -31.3 |  |  | 655.7 | -31 |  | WH | FEW FZBR | 24688 | 26.8 | wind tunnel used inside before launch, descent profile captured
2014-04-11 | J2243413 | 231312 | 0.1 | 10.7 | 10.3 | 88.2 | 73 | -38.2 | -38.5 |  |  | 655.5 | -37 | x | LR | FEW | 23240 | 32.9
2014-04-12 | J2243388 | 113229 | -0.1 | 7.6 | 7.8 | 68 | 68 | -34 | -36.1 |  |  | 655.5 | -31 |  | WH | FEW-FZBR | 21964 | 39.6 | wind tunnel used inside before launch
2014-04-12 | J2243407 | 232155 | -0.1 | 9.2 | 9.9 | 80.6 | 73 | -38.2 | -37.7 |  |  | 654.6 | -38 |  | AW | SCT | 26597 | 20
2014-04-13 | J2243416 | 112102 | -0.1 | 6.9 | 7.4 | 60.2 | 64 | -40.6 | -40.6 |  |  | 657.3 | -36 |  | WH | SCT | 23513 | 31.7
2014-04-13 | J2243430 | 231521 | -0.1 | 8 | 8.6 | 63.1 | 71 | -39.9 | -39.6 |  |  | 660.8 | -40 |  | LR | BR | 24692 | 26.8
2014-04-14 | J2243390 | 111736 | -0.2 | 11.4 | 7 | 63 | 69 | -35 | -35 |  |  | 660.5 | -35 |  | WH | SCT FZBR | 23284 | 33.2
2014-04-14 | J2243437 | 231439 | -0.1 | 9.1 | 7.8 | 65.6 | 70 | -39 | -39 |  |  | 656.8 | -39 |  | LR | BLSN | 20600 | 49.2
2014-04-15 | J2243553 |  | -0.2 | 6.4 | 7 | 60 |  | -41 | [5 empty] | x | WH | SKC |  |  | aborted due erratic RH var >10% that was not improved with aspiration when outside
2014-04-15 | J2243529 | 114842 | -0.1 | 6.8 | 7.4 | 72 | 63 | -41 | -40.8 |  |  | 652.7 | -37 |  | WH | SKC | 23896 | 30.5 | late launch due to earlier aborted sonde
2014-04-15 | J2243425 | 231619 | -0.1 | 7.3 | 7.7 | 71.3 | 66 | -44.9 | -43.5 |  |  | 652.4 | -44 |  | AW | SCT | 25211 | 25.2
2014-04-16 | G0623181 | 112000 | 0 | 6.2 | 7.2 | 60 | 61 | -41.6 | -41.4 |  |  | 655.5 | -41 |  | WH | SKC | 24484 | 28 | first K sonde of the summer
2014-04-16 | J2243410 | 231542 | -0.2 | 7.4 | 8 | 63.4 | 63 | -44.5 | -43.3 |  |  | 655.8 | -42 |  | AW | FEW | 19068 | 62.1
2014-04-17 | G0623541 | 112004 | 0.1 | 6.6 | 9 | 72.5 | 79 | -28.7 | -28.4 |  |  | 644.5 | -28 |  | WH | BLSN | 23930 | 30.5 | successful high winds (30kn) launch
2014-04-17 | J2243442 | 231357 | 0 | 12.8 | 13 | 73.4 | 79 | -29.9 | -29.9 |  |  | 643 | -30 |  | LR | BLSN | 25738 | 23.4 | closed out late
2014-04-18 | G0623553 | 111410 | 0.1 | 9.9 | 9.6 | 62.8 | 70 | -36.6 | -35.9 |  |  | 644.4 | -36 |  | WH | BLSN | 21640 | 42.7
2014-04-18 | J2243439 | 231706 | 0.1 | 10.2 | 10.2 | 67.3 | 67 | -42.8 | -42.8 |  |  | 647.4 | -43 |  | AW | SCT | 25011 | 25.9
2014-04-19 | J2243431 | 112403 | 0 | 10.2 | 8.5 | 55.5 | 66 | -41.8 | -40.8 |  |  | 650.4 | -41 |  | WH/LR/AW | SCT-FZBR | 28911 | 14.6 | power outage from 1036 to 1050Z
2014-04-19 | J2243440 | 231650 | 0 | 11.2 | 11.4 | 65.8 | 69 | -41.1 | -40.7 |  |  | 653.1 | -40 |  | LR | BKN | 24371 | 28.5
2014-04-20 | G0623546 | 111455 | 0.4 | 11.2 | 11.2 | 73.4 | 653.8 | -41.8 | -41.4 |  |  | 653.8 | -40 |  | LR | FEW | 22706 | 36.4
2014-04-20 | J2243436 | 231957 | 0 | 11.3 | 9.6 | 78.1 | 9999 | -44.8 | -45 |  |  | 656 | -42 |  | AW | FEW | 24087 | 29.6 | NOAA Wx page not updating. Raw NOAA data shows: RH=65%, T=-45.0, P=655.5, Wind Spd =10kn, Wind dir = 236. Sounding was simulated with correct surface obs on 4/22 and all files with the erroneous surface obs were replaced
2014-04-21 | G0623159 | 111915 | 0 | 9.7 | 10.7 | 63 | 61 | -42.7 | -42.6 |  |  | 660.5 | -41 |  | WH | SKC-FZBR | 23410 | 32.8 | RC time constant profile for the RH sensor inside. Wind tunnel smoothed the profile out.
2014-04-21 | J2243441 | 231342 | 0.1 | 10.8 | 11.4 | 66.5 | 70 | -38.1 | -38.4 |  |  | 666.6 | -38 |  | LR | BLSN | 23177 | 34
2014-04-22 | G0623524 | 112830 | 0.1 | 12.6 | 13.5 | 80 | 87 | -19.8 | -18.9 |  |  | 669.5 | -19 |  | WH | BLSN DRSN | 6702 | 415.1 | launch in high winds (36kn). First balloon lost, but sonde recovered. Second launch successful, but short lived.
2014-04-22 | J2243438 | 231421 | 0 | 14.6 | 15.6 | 82.7 | 91 | -17.2 | -17.5 |  |  | 673.2 | -18 |  | AW | BLSN DRSN | 9510 | 275.8 | Low burst height due to high winds
2014-04-23 | G0623548 | 112240 | 0.1 | 14.2 | 13.7 | 83 | 91 | -14.1 | -13.7 |  |  | 674.9 | -18 |  | WH | BLSN DRSN | 6737 | 419.4 | Low burst height due to high winds
2014-04-23 | J2243553 | 231448 | -0.1 | 14.7 | 16.6 | 82.9 | 91 | -16.5 | -16.8 |  |  | 677.4 | -18 |  | LR | BLSN | 24015 | 30.2
2014-04-24 | G0623180 | 111631 | 0 | 13.2 | 15 | 78.5 | 85 | -19.2 | -18.6 |  |  | 676.9 | -18 |  | WH | SCT-DRSN | 25769 | 23.3
2014-04-24 | J2243415 | 231540 | 0 | 13.8 | 13.2 | 82.5 | 89 | -19 | -18.7 |  |  | 675.4 | -19 |  | AW | SCT-DRSN | 24419 | 28.6
2014-04-25 | G0623530 | 112028 | 0.1 | 11.4 | 12.2 | 70 | 82 | -24.6 | -24.2 |  |  | 675.3 | -24 |  | WH | FEW-FZBR | 26005 | 22.5
2014-04-25 | J2333603 | 231857 | 0 | 13.6 | 13.9 | 83.2 | 82 | -27.5 | -27.6 |  |  | 676.1 | -28 |  | AW/LR | SCT | 32586 | 8.4 | Dual launch with NOAA ozone sonde
2014-04-26 | G0623535 | 112040 | 0.1 | 9.5 | 10.3 | 68 | 73 | -35.6 | -35.8 |  |  | 679 | -33 |  | AW | FEW-BR | 25033 | 26.1
2014-04-26 | J2333058 | 231405 | 0 | 11 | 11.9 | 65 | 77 | -32 | -32.2 |  |  | 681.9 | -32 | x | LR | BKN | 24223 | 29.5
2014-04-27 | G0623528 | 111603 | 0.2 | 8.2 | 9.4 | 67.7 | 81 | -28 | 27.8 |  |  | 682 | -26 |  | WH | SCT | 22937 | 35.9
2014-04-27 | J2343702 | 231645 | 0 | 10.9 | 11.2 | 76 | 83 | -26.3 | -26.3 |  |  | 68.1 | -26 |  | AW | SCT | 24493 | 28.4
2014-04-28 | G0623536 | ? | 0.1 | 17.2 | 17 | 92 | 81 | -26.5 | -26.8 |  |  | 679.3 | -26 |  | WH | FZFG | ? | ? | Digicora terminated sounding before launch due to missing temp sensor telemetry ("Max interpolation time exceeded") so no launch time or burst altitude/pressure are available.
2014-04-28 | J2343671 | 231454 | 0 | 11.6 | 12.5 | 71.9 | 80 | -29.1 | -29.1 |  |  | 676.4 | -29 |  | LR | SCT | 25922 | 37.9
2014-04-29 | G0623549 | 111720 | 0.1 | 9 | 10 | 71 | 83 | -24.5 | -24.4 |  |  | 674.2 | -24 |  | WH | SCT-FZBR | 23895 | 31.2
2014-04-29 | J2353086 | 231637 | 0 | 12.6 | 12.5 | 83.6 | 79 | -30.1 | -30.6 |  |  | 677.5 | -31 |  | AW | FEW | 23135 | 34.9
2014-04-30 | G0623547 | 111719 | 0.2 | 10.4 | 10.5 | 72.3 | 78 | -29.5 | -29.2 |  |  | 677.9 | -28 |  | WH | FEW | 24201 | 29.8
2014-04-30 | J2333883 | 231608 | -0.4 | 10.1 | 10.6 | 73 | 84 | -25 | -24.9 |  |  | 676 | -25 | x | LR | BLSN | 23847 | 31.4
2014-05-01 | G0623542 | 111900 | 0.1 | 7.6 | 8 | 73 | 85 | -23.3 | -23.1 |  |  | 675.6 | -23 |  | WH | OVC-DRSN | 23826 | 31.7
2014-05-01 | J2333056 | 231731 | -0.1 | 13.9 | 13.4 | 81 | 86 | -25.3 | -22.5 |  |  | 677.1 | -24 |  | AW/LR | BKN | 30824 | 11 | Dual launch with NOAA ozone sonde
2014-05-02 | G0623185 | 111802 | 0 | 11.2 | 10.7 | 70 | 84 | -24 | -24.4 |  |  | 676.5 | -24 |  | WH | BKN | 24674 | 27.9
2014-05-02 | J2333064 | 231526 | -0.2 | 12.7 | 12.1 | 80.1 | 87 | -21.5 | -21.1 |  |  | 677.4 | -21 |  | AW | BKN | 24189 | 30
2014-05-03 | G0623151 | 111524 | 0 | 9.5 | 10.1 | 72 | 86 | -22.2 | -21.8 |  |  | 676.5 | -22 |  | WH | SCT | 23634 | 32.6
2014-05-03 | J2323718 | 231418 | 0 | 15.2 | 13.6 | 81.3 | 88 | -21.2 | -20.2 |  |  | 672.6 | -20 |  | AW | BKN | 20781 | 50
2014-05-04 | G0623183 | 111756 | 0.1 | 11.8 | 12 | 79.5 | 90 | -17.2 | -17 |  |  | 664.7 | -17 |  | WH | OVC | 21143 | 47.1
2014-05-04 | J2323843 | 231430 | -0.2 | 12.6 | 11.5 | 76.4 | 86 | -22.9 | -23.1 |  |  | 658.9 | -23 |  | LR | BLSN | 23102 | 36.5
2014-05-05 | G0623533 | 111025 | 0.1 | 9.9 | 10.6 | 71.9 | 80 | -28.1 | -28.2 |  |  | 655.8 | -28 |  | WH | VV500-BLSN | 23657 | 32.1 | lanched slightly early due to flight ops
2014-05-05 | J2333548 | 231632 | -0.1 | 9.3 | 9.5 | 74.3 | 73 | -38.5 | -38.8 |  |  | 658.5 | -37 |  | AW | FEW | 22849 | 36.2
2014-05-06 | G0623191 | 104747 | 0.2 | 7.8 | 8.3 | 51.4 | 73 | -33.9 | -34.7 |  |  | 663.3 | -34 |  | WH | FEW | 24196 | 29.6 | launched 1/2 hour early due to flight ops
2014-05-06 | J2323714 | 231429 | 0.1 | 9 | 8.7 | 76.7 | 83 | -25 | -25.8 |  |  | 665.6 | -25 |  | LR | BKN | 19515 | 59.8
2014-05-07 | G0623153 |  | 0.1 | 9.2 | 9.8 | [9 empty] | WH | SCT-BR |  |  | aborted due to flight ops.
2014-05-07 | J2323852 | 231653 | -0.1 | 12.2 | 11.2 | 82.6 | 84 | -21.7 | -23.7 |  |  | 668.5 | -23 |  | AW | FEW | 24049 | 30 | surface obs were incorrect. 13kn @ 165deg, T=-23.3, RH=85, P=671.5. Sounding simulated with correct surface obs the following orning.Updated archive and message files generated. WH
2014-05-08 | G0623153 | 110400 | 0 | 11.1 | 10.5 | 76.5 | 88 | -19.2 | -18.9 |  |  | 674.8 | -19 |  | WH | SCT | 25267 | 25.1 | launched early due to flight ops.
2014-05-08 | J2342699 | 231619 | 0 | 11.9 | 11.5 | 83.4 | 89 | -20.2 | -20.4 |  |  | 676.8 | -20 |  | AW/LR | BKN | 31798 | 9.5 | Dual launch with NOAA ozone sonde
2014-05-09 | G0623527 | 112639 | 0.2 | 11.7 | 12.4 | 73 | 90 | -17.7 | -17.4 |  |  | 677.3 | -17 |  | WH | BKN | 26792 | 20
2014-05-09 | J2343661 | 231553 | 0.2 | 11.6 | 12.5 | 72 | 87 | -21.5 | -22.5 |  |  | 677.1 | -22 | x | LR | FEW IC | 24807 | 26.9 | North winds
2014-05-10 | G0623545 | 112630 | 0.2 | 10.8 | 10.2 | 79 | 87 | -22.3 | -21.3 |  |  | 676.2 | -14 |  | WH | SCT | 24575 | 27.9 | North winds, questionable sonde
2014-05-10 | J2323734 | 231510 | 0 | 13.8 | 13.1 | 87.8 | 85 | -24.7 | -25.3 |  |  | 674.5 | -24 |  | AW | OVC | 24093 | 30
2014-05-11 | G0623150 | 102117 | 0 | 7.9 | 8.1 | 66.8 | 80 | -28.9 | -29 |  |  | 669.7 | -28 |  | WH | SKC | 23934 | 30.7 | early launch
2014-05-11 | J2343679 | 231248 | 0.1 | 10.2 | 10 | 66.6 | 80 | -23.8 | -28.1 |  |  | 667.6 | -27 | x | LR | FEW | 23658 | 32.1 | N. Winds
2014-05-12 | G0623134 | 111926 | 0.1 | 8.5 | 7.5 | 69 | 78 | -30.3 | -30.3 |  |  | 669.6 | -30 |  | WH | FEW | 23921 | 30.9
2014-05-12 | J2313547 | 231540 | 0 | 8.4 | 10.1 | 77.9 | 75 | -33 | -34.8 |  |  | 672.8 | -34 |  | AW | CLR | 23933 | 30.7
2014-05-13 | G0613762 | 111802 | 0.2 | 6.8 | 7.6 | 64.8 | 77 | -30.3 | -30.3 |  |  | 673.9 | -27 |  | WH | SKC | 24813 | 27
2014-05-13 | J2333026 | 231434 | 0 | 6.3 | 7.2 | 77.2 | 78 | -32 | -32.9 |  |  | 673.6 | -31 |  | LR | FEW | 24366 | 28.9
2014-05-14 | G0613761 | 94944 | 0.2 | 7.7 | 8.4 | 74 | 76 | -32.6 | -32.6 |  |  | 672 | -29 |  | WH | BKN-FZBR | 25001 | 26.4 | launched early due to flight ops.
2014-05-14 | J2343696 | 231656 | -0.1 | 9.6 | 9.6 | 74.4 | 83 | -25.9 | -25.7 |  |  | 668.2 | -25 |  | AW | BKN-SN | 24597 | 28
2014-05-15 | G0623661 | 111538 | 0 | 7 | 7.3 | 69.2 | 84 | -25.1 | -24.6 |  |  | 664.4 | -24 |  | AW | BKN-FZBR | 24121 | 30 | after launch, noted clock to be off by exactly 8 hours
2014-05-15 | J2343653 | 232122 | -0.1 | 8.2 | 7.5 | 79.8 | 78 | -30.7 | -30.6 |  |  | 663.3 | -29 |  | AW/LR | SCT | 33942 | 7.1 | Dual launch with NOAA ozone sonde
2014-05-16 | G0623135 | 112714 | 0.1 | 6.7 | 7.4 | 67.8 | 83 | -24.7 | -24.5 |  |  | 660.7 | -23 |  | WH | OVC | 24069 | 30.2
2014-05-16 | J2333884 | 231449 | -0.3 | 9.9 | 10.3 | 68.6 | 84 | -23.7 | -24.2 |  |  | 663.5 | -24 |  | LR | BKN | 22357 | 39
2014-05-17 | G0623136 | 105125 | 0.1 | 7.1 | 7.2 | 70 | 77 | -32 | -32.2 |  |  | 668.5 | -30 | x | WH | FEW FZBR | 23199 | 34.6 | launched early due to flight ops.
2014-05-17 | J2353127 | aborted | 0 | 7.3 | 8.1 | [9 empty] | AW | FEW |  |  | aborted due to poor RH profile
2014-05-17 | J2323234 | 232723 | -0.1 | 7.3 | 7.1 | 75.1 | 77 | -32.7 | -32.6 |  |  | 672 | -32 |  | AW | FEW | 25249 | 25.4
2014-05-18 | G0623364 | 103219 | 0.1 | 6.3 | 6.3 | 71 | 77 | -31.1 | -31.4 |  |  | 673.1 | -31 |  | WH | BKN-SN | 24157 | 30.1 | launched early due to flight ops.
2014-05-18 | J2353127 | 231532 | 0.1 | 9.4 | 8.9 | 85.2 | 76 | -30.9 | -32.5 |  |  | 673.4 | -30 |  | LR | SKC | 27206 | 19.2
2014-05-19 | G0613765 | 112409 | 0 | 7.4 | 8.1 | 71.7 | 87 | -21.2 | -21.2 |  |  | 671.3 | -20 |  | WH | SCT | 23650 | 32.8
2014-05-19 | J2324047 | 231501 | 0.1 | 7.8 | 8.4 | 78.7 | 85 | -24.4 | -24.1 |  |  | 676 | -24 |  | AW | SCT | 24243 | 30
2014-05-20 | G0623149 | aborted | [12 empty] | WH | FEW |  |  | Bad sonde. No PTU values. Tried again after restarting DigiCORA.
2014-05-20 | G0623192 | 112138 | 0.1 | 6.1 | 6 | 72 | 82 | -27.4 | -26.9 |  |  | 679.2 | -26 |  | WH | FEW | 25666 | 24.2
2014-05-20 | J2353085 | 231548 | 0 | 7.5 | 8.3 | 86.1 | 80 | -26.6 | -28.6 |  |  | 681.3 | -24 |  | LR | SKC | 23348 | 34.3
2014-05-21 | G0623550 | 111637 | 0.2 | 8.5 | 8 | 71 | 86 | -21.6 | -21.4 |  |  | 677.6 | -18 |  | WH | BKN | 21970 | 42.2
2014-05-21 | J2343687 | 231534 | 0 | 8 | 8.4 | 77.8 | 85 | -23.4 | -24.6 |  |  | 675.5 | -24 |  | AW | SCT | 25251 | 25.7 | closed out late
2014-05-22 | G0623526 | 111447 | 0.2 | 8 | 8 | 69 | 85 | -23.3 | -23.3 |  |  | 674 | -22 |  | WH | SCT | 23601 | 33
2014-05-22 | J2333062 | aborted | 0 | 13 | 13.2 | [8 empty] | yes | AW/LR | FEW |  |  | aborted due to poor RH profile
2014-05-22 | J2244108 | 235108 | -0.2 | 12.2 | 11.9 | 74.5 | 83 | -28.1 | -26.8 |  |  | 674.6 | -26 |  | AW/LR | FEW | 32415 | 9 | Dual launch with NOAA ozone sonde, launched late due to difficulties with both sondes
2014-05-23 | G0623123 | 111559 | 0.1 | 6.7 | 7 | 72 | 80 | -27.6 | -27.1 |  |  | 675 | -26 |  | WH | FEW | 25282 | 25.8
2014-05-23 | J2343693 | 231508 | 0.1 | 8.9 | 8.4 | 76.3 | 84 | -24.4 | -24.6 |  |  | 676.3 | -24 |  | AW | SCT | 25962 | 23.2
2014-05-24 | G0623147 | 111608 | 0 | 7.3 | 7.2 | 71 | 82 | -23.9 | -23.7 |  |  | 677.1 | -23 |  | WH | SCT | 26260 | 22.3
2014-05-24 | J2353125 | 231425 | 0.1 | 8.3 | 8.3 | 73 | 84 | -24 | -24.6 |  |  | 677.7 | -24 |  | LR | FEW | 25093 | 26.6
2014-05-25 | G0623543 | 112000 | 0.1 | 7.6 | 8 | 73.7 | 83 | -19.8 | -19.6 |  |  | 677.5 | -20 |  | WH | SCT | 22966 | 36.7
2014-05-25 | J2333055 | 231543 | 0 | 10.9 | 10.4 | 77.7 | 85 | -23.1 | -23 |  |  | 677.6 | -23 |  | AW | BKN | 26281 | 22.3
2014-05-26 | G0623552 | 111536 | 0.3 | 7.5 | 8.2 | 71.3 | 83 | -21.6 | -21.3 |  |  | 679.5 | -21 |  | AW | OVC-BLSN | 26389 | 22
2014-05-26 | J2244074 | 231353 | 0 | 10.4 | 11.6 | 78.6 | 83 | -21.6 | -21.3 |  |  | 679.5 | -18 |  | LR | FEW | 25941 | 23.5
2014-05-27 | G0623525 | 111700 | 0.2 | 9.1 | 8.5 | 73 | 85 | -24.2 | -24.3 |  |  | 678.4 | -23 |  | WH | BKN | 26271 | 22.4
2014-05-27 | J2343642 | 231533 | 0.1 | 8.8 | 8.3 | 78 | 83 | -26 | -25.6 |  |  | 674.8 | -26 |  | AW | FEW | n/a | n/a | temp and RH readings failured around launch time. Pressure readings continued. During surface prep RH profile was initially square wave, but improved with equillibration.
2014-05-28 | G0623544 | 112130 | 0.2 | 7.7 | 8.8 | 71 | 84 | -24.2 | -23.9 |  |  | 674.7 | -24 |  | WH | SCT | 25551 | 25 | balloon table plastic replaced
2014-05-28 | J2343678 | 231530 | 0.1 | 6.5 | 7.5 | 79.4 | 85 | -25.5 | -25.5 |  |  | 676.4 | -25 |  | LR | FEW | 25383 | 25.5
2014-05-29 | G0623551 | aborted | 0.2 | 7.7 | 8.5 | [9 empty] | WH |  |  |  | aborted due to square wave RH profile
2014-05-29 | G0623163 | 114230 | 0.1 | 10.3 | 9.4 | 73 | 81 | -27.2 | -26.4 |  |  | 677.1 | -22 | x | WH | SCT-FZBR | 24558 | 28.9 | erratic/square wave profile as well.
2014-05-29 | J2342695 | 215540 | 0.2 | 9.4 | 10.1 | 70.9 | 79 | -24.8 | -24.4 |  |  | 677.5 | -24 |  | AW/LR | SCT | 31787 | 10 | dual launch with NOAA Ozone sonde, launched early per PI request so baloon will close on time
2014-05-30 | G0623148 | 111738 | 0 | 6.5 | 6.5 | 69.5 | 80 | -24.7 | -24.1 |  |  | 677.9 | -23 |  | WH | FEW | 25203 | 26.2
2014-05-30 | J2323907 | 231925 | 0.1 | 10.1 | 10.3 | 72.8 | 82 | -23.1 | -24.1 |  |  | 678.3 | -23 |  | LR | BKN | 23773 | 32.5
2014-05-31 | G0623166 | 111719 | 0.2 | 7.1 | 7 | 64 | 73 | -23 | -22.8 |  |  | 677.3 | -23 |  | WH | FEW | 22520 | 39.4
2014-05-31 | J2333024 | 231239 | 0.1 | 10.2 | 10.7 | 79.8 | 90 | -23.4 | -22.2 |  |  | 677.8 | -21 |  | AW | FEW | 22905 | 37
2014-06-01 | G0623083 | aborted | 0.6 | [11 empty] | WH |  |  |  | Bad temp sensor (was reading 85C)
2014-06-01 | G0623182 | 113104 | 0.1 | 7.6 | 8.4 | 70.5 | 85 | -23 | -22.3 |  |  | 678 | -21 |  | WH | FEW | 23550 | 33.7
2014-06-01 | J2333059 | 231802 | 0.1 | 13.4 | 13.3 | 72.5 | 85 | -21.7 | -24.6 |  |  | 677.9 | -23 |  | LR | FEW | 24904 | 27.5
2014-06-02 | G0643039 | 111821 | 0.1 | 7.5 | 8 | 72 | 88 | -21.2 | -20.4 |  |  | 677.2 | -19 |  | WH | FEW | 23722 | 32.8
2014-06-02 | J2343635 | 232311 | 0 | 11.1 | 11.7 | 75.2 | 84 | -23.1 | -23.7 |  |  | 677.4 | -23 |  | AW | FEW | 24061 | 31.3
2014-06-03 | G0643045 | 111603 | 0 | 7.5 | 8 | 61.5 | 74 | -20.4 | -20 |  |  | 677.1 | -20 |  | WH | FEW | 24412 | 29.7
2014-06-03 | J2343656 | 231403 | 0 | 8.2 | 9.5 | 71.4 | 88 | -20.1 | -21.7 |  |  | 678.1 | -21 |  | LR | FEW | 24351 | 30
2014-06-04 | J2343615 | 111812 | 0 | 7.2 | 8.4 | 68.5 | 87 | -20 | -20.1 |  |  | 680 | -18 |  | WH | SKC | 25671 | 24.8 | K-sonde launches discontinued due to high failure rate. The remaining K sondes will be retroed.
2014-06-04 | J2343609 | 231543 | 0.2 | 15.3 | 15 | 81 | 90 | -18.2 | -17.7 |  |  | 683.2 | -16 |  | AW | SKC | 24348 | 30.2
2014-06-05 | J2343657 | 111552 | 0.1 | 9.8 | 9.5 | 72 | 89 | -18.2 | -18.4 |  |  | 683.3 | -17 |  | WH | FEW | 23147 | 36.2
2014-06-05 | J2343607 | 225003 | 0.1 | 13.8 | 13.5 | 78.7 | 91 | -14.6 | -14.4 |  |  | 682.4 | -14 |  | AW/LR/SC/DP | FEW | 35386 | 6.1
2014-06-06 | J2343676 | 112911 | 0 | 13.8 | 15 | 80.4 | 88 | -10.5 | -9.3 |  |  | 680.1 | -11 |  | WH/LC | OVC | 25070 | 23.6 | NOAA wx data from 12.30Z (~1hr after launch)-- (there was no data at launch time); simulated launch with updated wx data and re-sent files to GTS 1600Z.
2014-06-06 | J2343698 | 234159 | 0.2 | 15.7 | 15 | 84 | 90 | -11.5 | -11.7 |  |  | 678.8 | -12 |  | SMC/DP | SCT | 24406 | 30.1 | Turnover training with Sara and Domi
2014-06-07 | J2353031 | 111427 | 0 | 12.4 | 12.8 | 79 | 86 | -13.7 | -13.2 |  |  | 677.3 | -13 |  | LC | SCT | 24170 | 31.2
2014-06-07 | J2353061 | 231841 | 0.2 | 17.7 | 17.4 | 79.6 | 86 | -12.1 | -12.1 |  |  | 674.6 | -12 |  | SMC/DP | BRK | 25329 | 26.2 | Sara and Domi first launch
2014-06-08 | J2343658 | 112912 | 0.1 | 15.9 | 17.6 | 74 | 77 | -16.2 | -16.2 |  |  | 671.6 | -17 |  | LC | OVC | 24242 | 30.9
2014-06-08 | J2244027 | 232157 | 0.1 | 12.6 | 11.5 | 80.1 | 88 | -18.8 | -17.5 |  |  | 671.9 | -19 |  | SMC/DP | OVC | 24440 | 30
2014-06-09 | J2343704 | 113908 | 0.3 | 17.5 | 18 | 65 | 81 | -20.1 | -20 |  |  | 679.9 | -19 | x | LC | SKC | 25304 | 26.3 | RH ~15% different from NOAA data (possibly due to very stable boundary layer conditions?). Launch delayed by a few minutes due to flight ops
2014-06-09 | J2343651 | 231405 | 0.1 | 13.7 | 14.1 | 77 | 71 | -21.3 | -20.9 |  |  | 684.9 | -20 |  | SMC/DP | SKC | 24966 | 27.7
2014-06-10 | j2353110 | 112151 | 0.2 | 10.5 | 11.2 | 77.5 | 74 | -14.1 | -14.2 |  |  | 687.3 | -14 |  | LC | OVC/BLSN | 24593 | 29.5
2014-06-10 | j2343673 | 230841 | 0.1 | 16.5 | 13.9 | 82.8 | 84 | -9.7 | -9.5 |  |  | 688.6 | -10 |  | SMC/DP | BKN | 35870 | 5.8
2014-06-11 | J2343621 | 113546 | -0.1 | 17.2 | 17 | 81 | 80 | -10.3 | -10.2 |  |  | 688.2 | -10 |  | LC | BKN | 23299 | 35.7 | Launch slightly delayed because 1st sonde (J2343701) RH sensor >0.2% during reconditioning and had to recondition another sonde.
2014-06-11 | J2343603 | 232040 | -0.2 | 17.8 | 18.8 | 86.5 | 88 | -13.9 | -13.3 |  |  | 687.6 | -13 |  | DP | FEW | 27203 | 20
2014-06-12 | j2343667 | 112148 | -0.2 | 12 | 14 | 71.7 | 69 | -15.8 | -15.5 |  |  | 686.3 | -15 |  | SMC/DP | FEW | 24690 | 29.1
2014-06-12 | j2244065 | 231434 | -0.1 | 15.5 | 16.1 | 89.8 | 92 | -10.9 | -10.7 |  |  | 685.3 | -11 |  | SMC/DP | OVC | 25549 | 25.6
2014-06-13 | J2353063 | 112910 | -0.1 | 13.4 | 13.5 | 87 | 60 | -16.5 | -16.5 |  |  | 684.4 | -15 | X | LC | OVC/FZFG | 24802 | 28.6 | RH sensor during ground check >15% different from NOAA; low winds/stable boundary layer
2014-06-13 | J2343619 | 232829 | -0.1 | 14.8 | 15.8 | 83.9 | 87 | -17.9 | -17.1 |  |  | 685.5 | -17 |  | SMC | SKC | 25365 | 26.3
2014-06-14 | J2353032 | 113352 | -0.2 | 12.5 | 12 | 70 | 59 | -15.5 | -15.6 |  |  | 686.1 | -15 | X | LC | BKN- cirrus | 23663 | 33.9 | low winds, stable BL
2014-06-14 | J234697 | 231345 | -0.1 | 15.9 | 16.4 | 81 | 73 | -14.9 | -15.5 |  |  | 687.8 | -14 |  | DP | FEW | 24523 | 30
2014-06-15 | J2353047 | 112947 | -0.3 | 13.7 | 13 | 75 | 45 | -14.6 | -14.5 |  |  | 690.3 | -11 | X | LC | FEW-cirrus | 24741 | 29 | low winds, stable BL; (Kestral placed outside right next to sonde during equilibration gives RH = 80%)
2014-06-15 | J234659 | 231627 | -0.2 | 16.3 | 16 | 79.2 | 72 | -15 | -13.6 |  |  | 690.5 | -8 |  | SMC | FEW-cirrus | 21973 | 43.9
2014-06-16 | J2343652 | 112722 | -0.2 | 11.9 | 12.9 | 65 | 40 | -12.2 | -10.9 |  |  | 687.7 | -8 | X | LC | SKC | 24480 | 30.3 | low winds, stable BL; (Kestral placed outside right next to sonde during equilibration gives RH = 60%)
2014-06-16 | J2343665 | 231322 | -0.2 | 15.8 | 16 | 79 | 86 | -10.9 | -10.7 |  |  | 684.4 | -11 |  | DP | FEW | 25670 | 25.3
2014-06-17 | j2244061 | 111929 | -0.2 | 12.7 | 12.5 | 75 | 70 | -13.6 | -13.3 |  |  | 681.5 | -12 |  | LC | SKC/FZFG | 25762 | 24.9 | outside kestral RH: 62.5%
2014-06-17 | J2244039 | 231701 | -0.3 | 13.9 | 13.7 | 83.9 | 88 | -12.8 | -12.7 |  |  | 680.9 | -13 |  | SMC | OVC/SNOW | 24997 | 28
2014-06-18 | J2343683 | 112833 | -0.1 | 12.3 | 12.9 | 65 | 46 | -11.4 | -11.2 |  |  | 682.4 | -9 | x | LC | OVC/-SN | 24139 | 31.7 | outside kestral RH: 46%
2014-06-18 | J2343700 | 231449 | -0.1 | 16.6 | 17.2 | 86 | 88 | -10.6 | -10.6 |  |  | 682.4 | -11 |  | DP | OVC | 25946 | 24.2
2014-06-19 | J2343677 | 112539 | -0.2 | 11.9 | 11.5 | 73 | 54 | -15.3 | -15.3 |  |  | 682 | -12 | X | LC | SKC/FZFG | 25485 | 25.9 | outside kestral RH: 70%
2014-06-19 | J2343674 | 232026 | -0.1 | 12.2 | 11.9 | 87 | 92 | -13.1 | -13 |  |  | 684 | -13 |  | DP | OVC | 27248 | 20.1
2014-06-20 | J2343682 | 112332 | -0.1 | 10.6 | 10 | 77 | 70 | -12.4 | -11.9 |  |  | 684.9 | -12 |  | LC | BKN/-IC | 24468 | 30.1 | wind: ~8kts
2014-06-20 | J2343660 | 231901 | -0.3 | 12.2 | 12.4 | 81.9 | 79 | -15.7 | -15.5 |  |  | 684.5 | -15 |  | SMC | SCT | 27113 | 20.4
2014-06-21 | J2343594 | 112049 | -0.3 | 9.4 | 10.5 | 70 | 67 | -15 | -15 |  |  | 681 | -15 |  | LC | SCT | 23902 | 32.8 | wind: 10kts
2014-06-21 | J2343670 | 231414 | -0.1 | 11.3 | 12.2 | 86.9 | 90 | -11.2 | -11.3 |  |  | 678.5 | -12 |  | DP | OVC | 24982 | 27.9 | wind: 14 knots
2014-06-22 | J2343631 | 112929 | -0.1 | 12.7 | 13 | 82 | 83 | -9.6 | -8.8 |  |  | 679.1 | -10 |  | LC | OVC/BLSN | 26799 | 21.3 | wind: 20kts
2014-06-22 | J2243362 |  | -0.1 | 15.6 | 15.3 | 86.5 | 89 | -11.1 | -10.6 |  |  | 681.1 | -10 |  | SMC | FEW | 27141 | 20.4
2014-06-23 | J2244037 | 114140 | -0.2 | 11.1 | 11.1 | 72.1 | 69 | -13.4 | -13.1 |  |  | 681.8 | -13 |  | LC | FEW | 24962 | 28.1 | wind: 12kts
2014-06-23 | J2223934 | 231127 | -0.1 | 14.9 | 15.2 | 87.5 | 90 | -8.9 | -9.3 |  |  | 683.3 | -9 |  | DP | OVC/BLSN | 24743 | 29.2
2014-06-24 | J2243340 | 111847 | -0.1 | 11.8 | 12 | 64 | 61 | -7.8 | -7.6 |  |  | 683.4 | -8 |  | LC | OVC | 24945 | 28.1 | wind: 12kts
2014-06-24 | J2244016 | 231741 | 0.2 | 17.4 | 15.4 | 86.8 | 89 | -8 | -8.1 |  |  | 682.2 | -8 |  | SMC | OVC/BLSN | 24529 | 30
2014-06-25 | J2223935 | 113153 | -0.1 | 13 | 13.5 | 81 | 81 | -9.3 | -9.3 |  |  | 679.2 | -9 |  | LC | OVC/BLSN | 25779 | 24.9 | wind: 15kts
2014-06-25 | J2244029 | 231647 | -0.1 | 16.8 | 16.9 | 85 | 81 | -10.1 | -10 |  |  | 680.4 | -9 |  | DP | BKN | 24728 | 29
2014-06-26 | J2243921 | 112537 | 0 | 13.3 | 13 | 77 | 74 | -9 | -9.2 |  |  | 680.7 | -9 |  | LC | OVC | 23281 | 35.8 | wind: 10kts
2014-06-26 | J2243339 | 232754 | -0.1 | 14.5 | 13.5 | 82.3 | 87 | -12.1 | -11.8 |  |  | 680.3 | -12 |  | SMC | SCT | 24828 | 28.5
2014-06-27 | J2244067 | 111813 | -0.1 | 12.2 | 12.5 | 77 | 76 | -13.4 | -13.3 |  |  | 679.8 | -14 |  | LC | FEW/FZFG/IC | 24247 | 31.2 | wind: 15kts
2014-06-27 | J2243381 | 27298 | -0.1 | 16 | 16 | 87 | 91 | -9 | -9.1 |  |  | 679.2 | -9 |  | DP | BKN, BLSN | 26536 | 22.4
2014-06-28 | J2223940 | 111828 | -0.1 | 13 | 13.5 | 72 | 60 | -14.9 | -15.1 |  |  | 678.2 | -14 |  | LC | SKC | 23043 | 37.2 | wind: 4kts
2014-06-28 | J2243910 | 232044 | 0.2 | 13.6 | 12.8 | 82.3 | 88 | -15.7 | -15.7 |  |  | 676.7 | -16 |  | SMC | SCT | 24597 | 29.6
2014-06-29 | j2243372 | 113239 | -0.1 | 10.7 | 11 | 79 | 72 | -12.7 | -12.5 |  |  | 676.6 | -12 |  | LC | SCT | 25069 | 27.5 | wind: 8
2014-06-29 | J2243951 | 231734 | 0 | 13 | 13.6 | 81 | 79 | -16.3 | -15.6 |  |  | 676.7 | -16 |  | DP | BKN | 24499 | 30
2014-06-30 | J2223952 | 112944 | -0.2 | 9.2 | 9.5 | 76 | 66 | -14.1 | -14.2 |  |  | 675.8 | -13 |  | LC | FEW | 22703 | 39.1 | wind: 7kts
2014-06-30 | J2243341 | 231916 | -0.1 | 11.2 | 9.7 | 82.6 | 83 | -15.4 | -14.8 |  |  | 674.4 | -15 |  | SMC | BKN | 25699 | 25.2
2014-07-01 | J2223959 | 112027 | -0.1 | 12.1 | 12 | 77 | 70 | -11.6 | -11.5 |  |  | 674 | -12 |  | LC | OVC | 24653 | 29.3 | wind: 8kts
2014-07-01 | J2244041 | 231313 | -0.1 | 13.1 | 13.5 | 85.4 | 85 | -11.8 | -11.8 |  |  | 674.5 | -11 |  | DP | OVC | 24766 | 28.9
2014-07-02 | J2243345 | 112058 | 0.1 | 10.8 | 10.5 | 75 | 63 | -16.4 | -15.8 |  |  | 675.3 | -15 | X | LC | FEW/FZFG | 24929 | 28.2 | wind: 4kts
2014-07-02 | J2243933 |  | 0 | 12.2 | 11.4 | 84.1 | 85 | -15.7 | -14.5 |  |  | 677.4 | -15 |  | SMC | SKC | 22102 | 42.8
2014-07-03 | J2243374 | 113457 | -0.1 | 8.5 | 8.5 | 74 | 73 | -14.5 | -14.6 |  |  | 679.8 | -14 |  | LC | OVC | 25066 | 27.7 | wind: 7kts
2014-07-03 | J2244057 | 231302 | 0 | 15.2 | 17.5 | 98.3 | 97 | -11.7 | -11.3 |  |  | 682.4 | -11 |  | DP | OVC/FZFG | 27091 | 20.6
2014-07-04 | J2223943 | 112028 | -0.1 | 13.6 | 12.5 | 83 | 78 | -11.7 | -11.8 |  |  | 682.2 | -10 |  | LC | OVC | 26533 | 22.3 | wind: 5kts
2014-07-04 | J2244051 | 232052 | 0.2 | 13.8 | 14 | 87.2 | 89 | -9.2 | -9 |  |  | 681 | -9 |  | SMC | OVC | 25647 | 25.5
2014-07-05 | J2243347 | 111419 | 0 | 13 | 13 | 86 | 78 | -10.5 | -10.7 |  |  | 678.6 | -10 |  | LC | OVC |  |  | wind: 5kts
2014-07-05 | J2244034 | 231535 | 0 | 14.9 | 16.6 | 94 | 79 | -13.6 | -13.8 |  |  | 678.2 | -13 |  | DP | FEW | 24737 | 29.1
2014-07-06 | J2243369 | 112734 | 0 | 11.5 | 12 | 71 | 44 | -11.7 | -12.3 |  |  | 680.2 | -11 | x | LC | FEW | 25449 | 26.2 | wind: 0-3kts
2014-07-06 | J2243371 | 231544 | 0 | 13.1 | 13.3 | 80.2 | 77 | -13 | -12.6 |  |  | 683.1 | -13 |  | SMC | FEW | 24580 | 29.9
2014-07-07 | J2223956 | 112119 | -0.1 | 12.1 | 12 | 85 | 77 | -7.3 | -7.2 |  |  | 683.8 | -7 |  | LC | OVC | 24741 | 29.4 | wind: 16kts
2014-07-07 | J2243346 | 232321 | 0 | 13.9 | 14.4 | 85 | 87 | -10.9 | -9.9 |  |  | 685.2 | -11 |  | DP | BKN
2014-07-08 | J2243363 | 112542 | 0 | 15.5 | 16 | 94 | 76 | -10.1 | -10.2 |  |  | 685.6 | -10 | X | LC | FZFG | 24956 | 28.5 | wind: <5kts
2014-07-08 | J2314308 | 231350 | 0 | 16.8 | 16.5 | 86.1 | 88 | -7.3 | -6.6 |  |  | 682 | -7 |  | SMC | FEW | 9646 | 283
2014-07-09 | J2243309 | 111250 | -0.2 | 13.2 | 13 | 78 | 83 | -9.3 | -9.3 |  |  | 678.7 | -9 |  | LC | OVC | 23757 | 34 | wind: 10kts
2014-07-09 | J2243278 | 232913 | -0.2 | 14.8 | 14.7 | 88 | 93 | -7.2 | -7.3 |  |  | 678 | -8 |  | DP | OVC | 26795 | 21.7 | wind: 16knts
2014-07-10 | J2313581 | 111902 | 0 | 11.1 | 11.5 | 77 | 74 | -15.6 | -15.4 |  |  | 680.1 | -16 |  | LC | FEW | 24721 | 29.4 | wind: 12kts
2014-07-10 | J2314285 | 231904 | -0.1 | 13.5 | 14.2 | 88.3 | 78 | -16.6 | -15.7 |  |  | 683.2 | -16 |  | SMC | FEW | 25418 | 26.5
2014-07-11 | J2243273 | 111859 | -0.3 | 10.4 | 10 | 73 | 54 | -14.2 | -14.1 |  |  | 683.9 | -13 |  | LC | FEW | 25078 | 27.9 | wind: <5kts
2014-07-11 | J2223960 | 231042 | 0 | 13.2 | 13.6 | 91 | 72 | -15.4 | -16.4 |  |  | 685.1 | -14 |  | DP | FEW | 24490 | 30.4
2014-07-12 | J2223950 | 112919 | 0 | 11.6 | 11 | 67 | 50 | -13.4 | -13.9 |  |  | 685 | -12 |  | LC | FEW | 28724 | 16.3 | wind: 6kts
2014-07-12 | J2223951 | 232223 | 0 | 15.1 | 14.9 | 82.9 | 81 | -15.2 | -14.2 |  |  | 683.5 | -14 |  | SMC | FEW | 24641 | 29.8
2014-07-13 | J2313583 | 112424 | 0.1 | 11.3 | 12 | 78 | 71 | -13.8 | -13.7 |  |  | 680.8 | -12 |  | LC | FZFG |  |  | wind: 5kts
2014-07-13 | J2114560 | 232513 | 0.2 | 13.3 | 12.9 | 84 | 87 | -9 | -9.3 |  |  | 678.1 | -9 |  | DP | OVC | 25790 | 25 | wind: 9kts
2014-07-14 | J2243361 | 112857 | 0 | 10.8 | 11 | 78 | 85 | -12.1 | -12.4 |  |  | 677.4 | -12 |  | LC | OVC | 25407 | 26.4 | wind: 9kts
2014-07-14 | J2223942 | 233821 | -0.1 | 16 | 15.7 | 84.9 | 89 | -9.5 | -9.6 |  |  | 675.5 | -10 |  | SMC | OVC | 24342 | 31 | late launch due to LC130
2014-07-15 | J2223957 | 113007 | 0 | 11.7 | 12 | 81 | 76 | -11.1 | -10.9 |  |  | 674.8 | -11 |  | LC | SCT | 24516 | 30 | wind: 14kts
2014-07-15 | J2243282 |  | -0.2 | 15.7 | 16 | 87 | 88 | -10.1 | -9.3 |  |  | 673.7 | -9 |  | DP | BKN | 25046 | 27.9
2014-07-16 | J2243266 | 104928 | -0.3 | 14.2 | 14 | 85 | 87 | -8.3 | -8.6 |  |  | 670.8 | -9 |  | LC | OVC |  |  | wind: 15kts; early launch due to LC130; late closeout due to DV tour
2014-07-16 | J2243271 | 231626 | -0.2 | 18.6 | 17.5 | 85.5 | 84 | -9.2 | -9.1 |  |  | 669.8 | -9 |  | SMC | BKN | 25681 | 25.4
2014-07-17 | J22433274 | 111611 | -0.1 | 13.1 | 13.5 | 80 | 82 | -10.2 | -9.9 |  |  | 668.8 | -9 |  | DP/SMC | OVC | 24464
2014-07-17 | J2313159 | 231615 | 0 | 17.1 | 17.4 | 83 | 89 | -10.1 | -10.6 |  |  | 673.1 | -11 |  | DP | OVC | 25078 | 27.8
2014-07-18 | J2253393 | 112239 | 0 | 13.9 | 14 | 75 | 72 | -12.4 | -12.3 |  |  | 676.7 | -12 |  | LC | OVC | 23844 | 33.2 | winds: <5kts
2014-07-18 | J2243270 | 231327 | -0.2 | 13.6 | 13 | 81 | 82 | -12.2 | -12.4 |  |  | 679.6 | -12 |  | LC | OVC | 25480 | 26.1 | winds: 7kts
2014-07-19 | J2243280 | 112421 | -0.2 | 9.2 | 8.5 | 72 | 62 | -18.6 | -18 |  |  | 681.6 | -18 |  | LC | FEW | 26298 | 23.1 | wind: 7kts
2014-07-19 | J2243284 | 231248 | -0.2 | 12.1 | 12.2 | 78 | 84 | -17 | -16.1 |  |  | 684.1 | -17 |  | DP | FEW | 25414 | 26.4
2014-07-20 | J2323289 | 111440 | 0.1 | 10.7 | 11 | 74 | 51 | -17 | -16.5 |  |  | 684.9 | -15 | x | LC | FEW/FZFG |  |  | wind: < 5kts
2014-07-20 | J2243276 | 231642 | -0.2 | 15.8 | 14.6 | 78 | 79 | -15.6 | -17.6 |  |  | 685.9 | -16 |  | SMC | SKC | 26990 | 21
2014-07-21 | J2313175 | 112639 | -0.1 | 11.2 | 11.5 | 62 | 42 | -14.3 | -14.7 |  |  | 685.8 | -13 | x | LC | FEW | 23995 | 32.7 | wind: 6kts
2014-07-21 | J2253411 | 231125 | 0.2 | 13.6 | 14.6 | 82 | 74 | -14.4 | -14.7 |  |  | 685.3 | -14 | x | DP | FEW | 3255 | 685.3 | would not allow me to send data in…sonde must have disconnected from balloon
2014-07-22 | J2253864 | 111257 | 0.1 | 9.8 | 9.4 | 50 | 24 | -12.4 | -13 |  |  | 685 | -12 | x | LC | SCT | 25190 | 7 | wind: <5kts
2014-07-22 | J2323290 | 232640 | 0.1 | 16.8 | 15.6 | 87.1 | 85 | -14.4 | -13.2 |  |  | 684.8 |  |  | SMC | FEW | 26256 | 23.3
2014-07-23 | J2243915 | 111831 | 0 | 10 | 10 | 61 | 44 | -13.8 | -14.2 |  |  | 682.6 | -14 | x | LC | SKC/FZFG | 27105 | 20.6 | wind: 6kts
2014-07-23 | J2253400 |  | 0.1 | 12.2 | 13 | 79 | 84 | -11.4 | -11.5 |  |  | 682.8 | -12 |  | DP | BKN | 27391 | 19.8
2014-07-24 | J2313167 | 112727 | 0 | 14.9 | 15 | 80 | 69 | -7.4 | -7 |  |  | 683.4 | -6 | x | LC | OVC/FZFG | 25864 | 24.7 | wind: 0kts
2014-07-24 | J2243283 | 231612 | -0.2 | 17.7 | 16.6 | 83.6 | 85 | -7.1 | -7.1 |  |  | 682.7 | -7 |  | SMC | BKN | 24247 | 31.5
2014-07-25 | J2253396 | 112425 | 0 | 15 | 15 | 82 | 79 | -7.9 | -7.8 |  |  | 681.4 | -8 |  | LC | OVC/-SN | 26370 | 22.9 | wind: 10kts
2014-07-25 | J2314284 | 231056 | 0.1 | 18.6 | 19.3 | 85 | 88 | -8 | -8.2 |  |  | 681.6 | -8 |  | DP | BKN | 26244 | 23.3
2014-07-26 | J2243279 | 111600 | -0.1 | 12.7 | 13 | 78 | 64 | -11.4 | -11.3 |  |  | 682.3 | -11 | X | LC | SCT | 26008 | 24.1 | wind: 8kts
2014-07-26 | J2253410 | 232904 | 0.2 | 13.6 | 12.3 | 91.4 | 93 | -8.1 | -8.1 |  |  | 684.4 | -8 |  | SMC | OVC | 26058 | 23.9
2014-07-27 | J2243281 | 113437 | 0 | 15.5 | 16 | 87 | 87 | -7.8 | -7.7 |  |  | 684.4 | -7 |  | LC | FZFG | 26855 | 21.3 | wind: 5kts
2014-07-27 | J2323291 | 232358 | 0.1 | 19.5 | 17.9 | 80.2 | 84 | -9.7 | -9.7 |  |  | 681.5 | -10 |  | SMC | BKN | 25488 | 26
2014-07-28 | J2323268 | 112746 | 0.2 | 12.5 | 13 | 86 | 86 | -8.9 | -8.7 |  |  | 680.6 | -9 |  | LC | OVC/FZFG | 26870 | 21.2 | wind: 15kts; first balloon lost--parachute/sonde clip broke off on launch, so had to blow up another balloon
2014-07-28 | J2244077 | 232010 | 0 | 14.9 | 14.3 | 79.6 | 83 | -9.7 | -9.6 |  |  | 682.8 | -9 |  | SMC | OVC | 27136 | 20.3 | internet down. Used weather ops from AR file 2258 UTC
2014-07-29 | J2214165 | 111558 | -0.1 | 12 | 11.5 | 84 | -- | -9.5 | -- |  |  | -- | -10 |  | LC | OVC | 25968 | 23.8 | internet & LAN down-- used GH wx data at 1117Z for T, ws, wdir and Kestrel for Press & RH values
2014-07-29 | J2214186 | 232324 | 0 | 13.8 | 14.2 | 85 | 88 | -10 | -10 |  |  | 684.9 | -11 |  | DP | OVC | 25635 | 25.2 | broke off on launch, so had to blow up second balloon
2014-07-30 | J2244076 | 111613 | 0 | 10.9 | 12 | 90 | 72 | -14.4 | -13.7 |  |  | 684.6 | -12 | X | LC | FZFG | 25858 | 24.4 | wind: 6kts
2014-07-30 | J2244071 | 231457 | 0 | 13.8 | 13.7 | 85.4 | 92 | -11.3 | -11.4 |  |  | 684.1 | -12 |  | SMC | BKN | 26755 | 21.3
2014-07-31 | J2323768 | 112522 | 0.1 | 10.7 | 11 | 80 | 79 | -12.9 | -12.7 |  |  | 681.2 | -13 |  | LC | OVC/FZFG | 26471 | 22.2 | wind: 12kts
2014-07-31 | J2244079 | 231001 | 0.1 | 15.5 | 15.6 | 85 | 80 | -10.9 | -10.5 |  |  | 680.5 | -11 |  | DP | OVC | 26308 | 22.8
2014-08-01 | J2214158 | 111330 | 0 | 11.4 | 12.7 | 74 | 85 | -15.4 | -16.1 |  |  | 680.1 | -15 |  | DP | OVC | 26582 | 21.9 | wind: 12kts
2014-08-01 | J2323741 | 2131404 | 0.1 | 12.7 | 13.1 | 84.3 | 91 | -15.7 | -16 |  |  | 683.1 | -16 |  | SMC | SCT | 27657 | 18.6
2014-08-02 | J2323300 | 115511 | 0.1 | 12.6 | 13.7 | 80 | 85 | -11.5 | -11.6 |  |  | 683 | -10 |  | DP | OVC | 27291 | 19.7 | wind: 13 knts
2014-08-02 | J2323274 | 231621 | 0.1 | 9 | 9 | 83 | 85 | -19.5 | -19.3 |  |  | 682.3 | -20 |  | LC | FEW/FZFG | 27412 | 19.3 | wind: 9kts
2014-08-03 | J2244062 | 112654 | 0 | 11.4 | 12 | 88 | 82 | -17.2 | -17.3 |  |  | 682.1 | -16 |  | LC | FEW/FZFG | 26731 | 21.3 | wind: 12kts
2014-08-03 | J2323281 | 233341 | 0 | 13 | 12.5 | 84.7 | 86 | -13.4 | -13.4 |  |  | 683.1 | -13 |  | SMC | BKN | 25992 | 23.8
2014-08-04 | J2223917 | 112907 | 0 | 13.4 | 13.5 | 83 | 85 | -10.6 | -10.8 |  |  | 683.4 | -11 |  | LC | OVC | 26264 | 22.9 | wind: 9kts
2014-08-04 | J2313373 | 231557 | 0.1 | 14.6 | 14.7 | 82 | 92 | -11 | -11.4 |  |  | 684.4 | -12 |  | DP | OVC | 26522 | 22.1
2014-08-05 | J2313371 | 111801 | 0.2 | 11.7 | 12.5 | 92 | 85 | -12.9 | -12.1 |  |  | 685.3 | -12 |  | LC | FZFG | 25877 | 24.3 | wind <5kts
2014-08-05 | J2244055 | 231637 | 0 | 16.3 | 15.3 | 93.3 | 86 | -24.2 | -23.2 |  |  | 685.3 | -23 |  | SMC | FZFG | 27733 | 18.6
2014-08-06 | J2143929 | 111940 | 0 | 8.4 | 8.5 | 73 | 61 | -20.9 | -20.5 |  |  | 684.5 | -19 |  | LC | SKC | 26134 | 23.4 | wind: 8kts
2014-08-06 | J2244070 | 231101 | 0 | 9.5 | 10.1 | 97 | 88 | -25.4 | -25 |  |  | 684.9 | -24 |  | DP | FEW/FZFG | 24910 | 28.2
2014-08-07 | J2244063 | 111350 | 0 | 7.9 | 8 | 74 | 72 | -20.4 | -20.1 |  |  | 685 | -19 |  | LC | FEW | 26505 | 22.2 | wind: 6kts
2014-08-07 | J2214155 | 231419 | 0 | 10.7 | 10.5 | 84.1 | 85 | -22.8 | -23.1 |  |  | 684.7 | -22 |  | SMC | SKC | 26451 | 22.4
2014-08-08 | J2255080 | 111200 | 0.1 | 8.2 | 8.5 | 68 | 58 | -19.9 | -20.9 |  |  | 684.1 | -20 | X | LC | SKC | 25363 | 26.2 | wind: <5kts
2014-08-08 | J2244085 | 231136 | 0.1 | 11.2 | 12 | 96 | 85 | -22 | -20.2 |  |  | 683.9 | -21 | X | DP | SKC/FZFG | 26798 | 21.3
2014-08-09 | J2244056 | 112240 | 0.1 | 8.5 | 8.5 | 70 | 52 | -21.2 | -20.4 |  |  | 682.7 | -20 | X | LC | SKC/FZFG | 26249 | 23 | wind: <5kts
2014-08-09 | J23313366 | 232027 | 0.1 | 11.7 | 12.1 | 84.6 | 89 | -14.4 | -14.5 |  |  | 682 | -15 |  | SMC | OVC | 27132 | 20.2
2014-08-10 | J2214153 | 112840 | -0.1 | 12 | 11 | 85 | 86 | -8.4 | -8.1 |  |  | 680.8 | -9 |  | LC | OVC/BLSN | 25191 | 26.8 | wind: 16kts
2014-08-10 | J2313374 | 231251 | 0.2 | 15.3 | 15.3 | 92.1 | 95 | -9 | -8.9 |  |  | 681.6 | -9 |  | DP | BKN | 27013 | 20.6
2014-08-11 | J2214166 | 112048 | -0.1 | 11.4 | 11.5 | 78 | 77 | -12.4 | -12.7 |  |  | 682 | -13 |  | LC | OVC | 25706 | 24.9 | wind: 8
2014-08-11 | J2244068 | 231745 | 0 | 12.1 | 12.4 | 78.8 | 79 | -12.8 | -12.8 |  |  | 683.2 | -13 |  | SMC | OVC | 26383 | 22.4
2014-08-12 | J2253854 | 111507 | 0.2 | 10 | 10.2 | 78 | 72 | -14.9 | -15 |  |  | 683.5 | -14 |  | LC | OVC | 26734 | 21.2 | wind: 5kts
2014-08-12 | J2253405 | 231352 | 0.2 | 12.1 | 12 | 82 | 89 | -12 | -12.6 |  |  | 680.5 | -13 |  | DP | OVC | 27618 | 18.6 | wind: 13 knts
2014-08-13 | J2253893 | 112941 | 0.2 | 12.5 | 12.4 | 87 | 89 | -8.6 | -8.3 |  |  | 678.8 | -9 |  | LC | OVC/BLSN | 25964 | 23.7 | wind: 20kts
2014-08-13 | J2253415 | 232420 | 0.2 | 12.7 | 12.4 | 88.2 | 89 | -20.7 | -18.4 |  |  | 680 | -18 |  | SMC | SCT | 26996 | 20.3
2014-08-14 | J2313173 | 111300 | 0.2 | 10 | 9.4 | 76 | 71 | -22.4 | -22.2 |  |  | 679.6 | -21 |  | LC | FEW | 25063 | 27 | wind: 9kts
2014-08-14 | J2323277 | 231134 | 0 | 11.1 | 11.4 | 83.7 | 85 | -25 | -26.8 |  |  | 677.7 | -26 |  | DP | SCT | 26716 | 21.1
2014-08-15 | J2253390 |  | 0.2 | 9 | 8.6 | 79 | 82 | -20.8 | -20.8 |  |  | 679.3 | -20 |  | LC | OVC | 26366 | 22.3 | wind: 5kts
2014-08-15 | J2313191 | 233327 | 0 | 11.5 | 11.1 | 97 | 86 | -22.5 | -22.9 |  |  | 682.6 | -22 |  | SMC | FZFG | 21622 | 45.2
2014-08-16 | J4643700 | 112128 | 0.2 | 11.1 | 12 | 91.4 | 78 | -20.6 | -19.8 |  |  | 685.4 | -21 |  | JM | FZFG | 25850 | 24
2014-08-16 | J4644091 | 232100 | 0.2-0.3 | 15.8 | 17.2 | 91 | 96 | -8.2 | -8.3 |  |  | 684 | -9 |  | DP | OVC/DRSN | 25805 | 24.1 | winds: 22 knots
2014-08-17 | J4643701 | 112725 | 0.3 | 16.1 | 15.6 | 86.5 | 91 | -9.2 | -8.9 |  |  | 686.4 | -9 |  | JM | OVC/DRSN | 27472 | 18.7 | winds: 18 kts, briefly brought into SOB to tape clip after popping off balloon on first attempt
2014-08-17 | J4644117 | 231706 | 0.3 | 18.9 | 18.5 | 94.2 | 91 | -4.4 | -4.4 |  |  | 686.4 | -5 |  | SMC | OVC/DRSN | 25959 | 23.5 | wind:26knots brought sonde into SOB
2014-08-18 | J4643697 | 113154 | 0.3 | 21.2 | 22.5 | 91.4 | 93 | -4.7 | -4.3 |  |  | 687.6 | -5 |  | JM | OVC/BLSN | 27212 | 19.5 | wind: 28 kts, brought into SOB, desiccant changed
2014-08-18 | J4643644 | 232110 | 0.1 | 18.8 | 21.2 | 92 | 97 | -6.8 | -6.8 |  |  | 687.9 | -7 |  | DP | OVC/BLSN | 25888 | 23.7 | wind: 20 kts
2014-08-19 | J4644095 | 111410 | 0.1 | 17.5 | 17.3 | 84.1 | 88 | -8.5 | -8.5 |  |  | 689 | -9 |  | JM | OVC | 25566 | 24.9
2014-08-19 | J4643660 | 231706 | 0.1 | 18.8 | 19.7 | 95.9 | 88 | -16.7 | -15.1 |  |  | 689 | -15 |  | SMC | FZFG | 26609 | 21.3
2014-08-20 | J4653051 | 111608 | 0.1 | 13.5 | 13 | 76.5 | 71 | -14.9 | -14.7 |  |  | 690.4 | -14 |  | JM | FEW
2014-08-20 | J4643656 | 231527 | 0.2 | 17.2 | 19 | 85 | 92 | -7.8 | -8.5 |  |  | 689.6 | -8 |  | DP | OVC | 24720 | 28.2
8.21/2014 | J4644115 | 111609 | 0.2 | 18.3 | 18.1 | 94.4 | 95 | -8.1 | -7.8 |  |  | 688.4 | -8 |  | JM | OVC | 27604 | 18.3
2014-08-21 | J4644102 | 232040 | 0.1 | 18.9 | 19.2 | 96.8 | 96 | -11.3 | -11.7 |  |  | 686.5 | -12 |  | SMC | OVC | 25786 | 23.9
2014-08-22 | J4644100 | 111542 | 0.15 | 17.5 | 17.8 | 91.7 | 92 | -9.9 | -9.5 |  |  | 682.9 | -10 |  | JM | OVC | 26391 | 21.7
2014-08-22 | J4653047 | 231139 | 0.3 | 18.2 | 18.6 | 90 | 95 | -9 | -9.1 |  |  | 676.4 | -9 |  | DP | OVC | 26784 | 20.4
2014-08-23 | J4644126 | 111541 | 0.15 | 15 | 15.2 | 80.1 | 85 | -14.7 | -14.3 |  |  | 671.7 | -15 |  | JM | BKN | 25378 | 25.3
2014-08-23 | J4644104 | 231933 | 0 | 12.3 | 12.1 | 91 | 79.3 | -15.1 | -14.2 |  |  | 667.4 | -15 |  | SMC | OVC SN | 26133 | 22.5
2014-08-24 | J4643641 | 111532 | 0.2 | 11 | 11.5 | 76.7 | 83 | -21.2 | -21.1 |  |  | 667 | -21 |  | JM | BKN | 24512 | 28.6
2014-08-24 | J4643220 | 231933 | 0 | 9.5 | 10.4 | 68 | 77 | -20 | -21.5 |  |  | 667.5 | -21 |  | DP | OVC | 23509 | 33.2
2014-08-25 | J4643`53 | 111625 | 0 | 9.3 | 9 | 61.2 | 66 | -21.8 | -22.3 |  |  | 668.1 | -22 |  | JM | BKN | 24751 | 27.4
2014-08-25 | J4653198 | 232408 | 0.1 | 12 | 11.4 | 74.5 | 83 | -21.7 | -22.6 |  |  | 667.3 | -23 |  | SMC | OVC | 24754 | 27.4
2014-08-26 | J4643647 | 111532 | 0.1 | 7.4 | 8.5 | 72.5 | 83 | -20.9 | -21.2 |  |  | 667 | -22 |  | JM | OVC | 25925 | 23
2014-08-26 | J4643685 | 231045 | 0.1 | 8.5 | 9.6 | 85 | 85 | -26.5 | -27 |  |  | 668 | -27 |  | DP | FEW | 4010 | 603.2
2014-08-27 | J4643221 | 111533 | 0.1 | 6.6 | 6.6 | 82.4 | 77 | -33.3 | -33.2 |  |  | 671.6 | -33 |  | JM | FEW | 24850 | 27
2014-08-27 | J4644118 | 232934 | 0.1 | 9.1 | 6.9 | 92.6 | 75 | -35.3 | -35.3 |  |  | 673.4 | -32 |  | SMC | FEW | 20568 | 51.5
2014-08-28 | J4644103 | 111829 | 0.1 | 6.5 | 6.9 | 61.5 | 65 | -29.8 | -30.8 |  |  | 673.6 | -29 |  | JM | FEW | 25800 | 23.2
2014-08-28 | J4653196 | 231224 | 0.1 | 9.6 | 7.4 | 80 | 87 | -18.5 | -18.9 |  |  | 675.3 | -19 |  | DP | OVC | 25247 | 25.4
2014-08-29 | J4644097 | 111600 | 0.15 | 11 | 12.3 | 84.4 | 90 | -11.3 | -11.5 |  |  | 676.6 | -12 |  | JM | BKN | 26332 | 21.6
2014-08-29 | J4653199 | 232052 | 0.1 | 10.8 | 11 | 89.3 | 90 | -14.9 | -15.7 |  |  | 677.2 | -14 |  | SMC | OVC | 25743 | 23.6
2014-08-30 | J4643645 | 111845 | 0.2 | 11.5 | 11.4 | 77.9 | 75 | -13.7 | -13.5 |  |  | 675.9 | -13 |  | JM | SCT | 27061 | 19.4
2014-08-30 | J4643663 | 231052 | 0.2 | 10.2 | 11.2 | 86.8 | 93 | -13 | -13.3 |  |  | 673.2 | -14 |  | DP | OVC | 25408 | 24.8
2014-08-31 | J4643687 | 111532 | 0.1 | 10.2 | 10.9 | 92.1 | 89 | -15.1 | -15.1 |  |  | 672.6 | -15 |  | JM | FZFG | 26130 | 22
2014-08-31 | J4643169 | 232420 | 0.1 | 11 | 12.1 | 85.7 | 93 | -12.6 | -12.9 |  |  | 672 | -13 |  | SMC | OVC | 25347 | 25
2014-09-01 | J4644113 | 111350 | 0.1 | 10.7 | 11.6 | 85.6 | 90 | -11.7 | -11.7 |  |  | 671.7 | -12 |  | JM | OVC -BLSN | 26872 | 19.8 | 20 kt winds
2014-09-01 | J4644146 | 231148 | 0.2 | 12 | 10.5 | 85 | 91 | -14.9 | -15.2 |  |  | 672.2 | -15 |  | DP | OVC | 25501 | 24.4
2014-09-02 | J4643650 | 112514 | 0.2 | 12.1 | 13.2 | 81.5 | 91 | -13.5 | -14.1 |  |  | 671.5 | -11 |  | JM | BKN | 25667 | 23.7
2014-09-02 | J4643171 | 232017 | 0.1 | 12.7 | 12.8 | 77 | 91 | -13.7 | -14.7 |  |  | 672.3 | -15 |  | SMC | OVC | 26264 | 21.6
2014-09-03 | J4643218 | 111529 | 0.2 | 10.5 | 11.7 | 86.8 | 86 | -14.2 | -14.1 |  |  | 672.4 | -13 |  | JM | BKN | 26031 | 22.4
2014-09-03 | J2313350 | 231302 | 0 | 11.5 | 10.6 | 83 | 90 | -16 | -16 |  |  | 673 | -16 |  | DP | OVC | 27042 | 19.2
2014-09-04 | J4644147 | 111536 | 0.1 | 8.7 | 8.1 | 78.8 | 86 | -18.6 | -18.9 |  |  | 673.7 | -19 |  | JM | BKN | 26619 | 20.6
2014-09-04 | J2313327 | 231254 | 0.1 | 9.6 | 10.2 | 83 | 90 | -16.1 | -16.3 |  |  | 670.2 | -16 |  | SMC | OVC | 25332 | 25
2014-09-05 | J2313380 | 111649 | 0.1 | 11.2 | 11.5 | 84.4 | 92 | -12.2 | -12.1 |  |  | 668.9 | -12 |  | JM | OVC-BLSN | 26033 | 22.5 | 24KT WINDS
2014-09-05 | J2313351 | 231328 | 0.1 | 10.7 | 11.3 | 85 | 92 | -14.4 | -14.6 |  |  | 672.5 | -15 |  | DP | OVC | 24412 | 28.7
2014-09-06 | J2313355 | 111558 | 0.2 | 11.7 | 12.6 | 85.6 | 91 | -13.1 | -13 |  |  | 673.2 | -13 |  | JM | OVC | 27130 | 18.9
2014-09-06 | J2313383 | 231638 | 0 | 11.3 | 10.4 | 90 | 83.1 | -17.2 | -17.8 |  |  | 674.9 | -18 |  | SMC | OVC | 26169 | 21.8
2014-09-07 | J2313396 | 111535 | -0.1 | 13 | 13.7 | 76.6 | 86 | -15.6 | -15.5 |  |  | 674.2 | -16 |  | JM | OVC | 25562 | 23.9
2014-09-07 | J2313384 | 231148 | 0 | 10.2 | 11.6 | 82.5 | 88 | -18.4 | -18.7 |  |  | 673.2 | -19 |  | DP | OVC | 24135 | 29.7
2014-09-08 | J2223946 | 111524 | 0.1 | 9.4 | 9.3 | 86.8 | 87 | -19.35 | -18.9 |  |  | 671.3 | -19 |  | JM | FZFG | 25687 | 23.4
2014-09-08 | J2253853 | 231809 | 0.1 | 11.2 | 11.9 | 84.2 | 90 | -16.8 | -16.8 |  |  | 668.9 | -17 |  | SMC | OVC | 25974 | 22.3
2014-09-09 | J23123160 | 111539 | 0 | 8.6 | 9.1 | 76.3 | 84 | -19 | -18.6 |  |  | 667.7 | -20 |  | JM | BKN | 26206 | 21.5
2014-09-09 | J2313192 | 231134 | 0 | 8.3 | 9.4 | 81 | 87 | -19.5 | -19.6 |  |  | 667.3 | -20 |  | DP | OVC | 24966 | 26
2014-09-10 | J2253387 | 111531 | 0.1 | 9.5 | 10.1 | 95.5 | 89 | -19.6 | -19.4 |  |  | 665.8 | -20 |  | JM | FZFG | 25564 | 23.7
2014-09-10 | J2323267 | 231417 | 0.3 | 10.2 | 9.6 | 82.9 | 84 | -27.2 | -27.2 |  |  | 664.4 | -26 |  | SMC | BKN | 24870 | 26.3
2014-09-11 | J2323275 | 111531 | -0.1 | 8 | 7.4 | 77.4 | 85 | -20.6 | -20.6 |  |  | 662 | -21 |  | JM | OVC | 25794 | 22.8
2014-09-11 | J2313138 | 231147 | -0.1 | 6.4 | 7 | 81 | 83 | -26.3 | -25.4 |  |  | 659.5 | -26 |  | DP | BKN | 25545 | 23.7
2014-09-12 | J2323261 | 111726 | 0 | 6.5 | 7.9 | 74.5 | 82 | -26.1 | -25.6 |  |  | 657.7 | -26 |  | JM | BKN-BLSN | 25100 | 25.4 | Sonde hit ground once released
2014-09-12 | J2223948 | 232953 | 0 | 6.6 | 7.6 | 87 | 79 | -31.1 | -31.7 |  |  | 664.4 | -32 |  | SMC | OVC, DRSN | 25722 | 23.1
2014-09-13 | J2323276 | 111511 | -0.2 | 10.2 | 10.3 | 78.5 | 78 | -31.4 | -30.7 |  |  | 666.6 | -31 |  | JM | SCT | 25058 | 25.6
2014-09-13 | J2253398 | 231105 | 0.2 | 8.1 | 9.3 | 84 | 90 | -17 | -16.7 |  |  | 664.9 | -17 |  | DP | OVC, BLSN | 26083 | 21.9 | wind: 28kts
2014-09-14 | J2253394 | 111517 | 0.1 | 9.7 | 9.9 | 83 | 91 | -14.4 | -14.6 |  |  | 668.3 | -14 |  | JM | OVC -BLSN | 26294 | 21.2
2014-09-14 | J2313168 | 232304 | -0.1 | 13.4 | 14.3 | 86 | 94 | -12.2 | -12.4 |  |  | 665.7 | -13 |  | SMC | OVC BLSN | 26256 | 21.4 | Brought sonde inside to attach to balloon.
2014-09-15 | J2323293 | 111650 | 0.1 | 9.8 | 10.2 | 76.8 | 84 | -21.6 | -21.7 |  |  | 664.7 | -21 |  | JM | OVC-BLSN | 26192 | 21.6 | String got stuck on launch, did not spool out.
2014-09-15 | J2323297 | 231152 | 0.1 | 6.6 | 7.5 | 77 | 84 | -24 | -24.1 |  |  | 670.5 | -24 |  | DP | OVC-BLSN | 25118 | 25.3
2014-09-16 | J2253388 | 111554 | 0.1 | 6.7 | 7.3 | 73 | 79 | -29.1 | -29.5 |  |  | 676.3 | -30 |  | JM | BKN | 25500 | 23.9
2014-09-16 | J2253409 | 231401 | 0.1 | 7.5 | 8.2 | 79.4 | 83 | -24.6 | -24.8 |  |  | 680.3 | -25 |  | SMC | BKN | 24828 | 26.5
2014-09-17 | J2253404 | 111551 | 0.1 | 7.2 | 7.4 | 74.8 | 78 | -28.7 | -28.4 |  |  | 681.9 | -29 |  | JM | BKN | 24906 | 26.2
2014-09-17 | J2253406 | 231156 | 0.2 | 6.1 | 7 | 65 | 77 | -29 | -30.8 |  |  | 682.2 | -30 |  | DP | BKN | 24309 | 28.7
2014-09-18 | J2313176 | 113113 | 0 | 6.8 | 7 | 74.4 | 72 | -30.2 | -30.7 |  |  | 680.9 | -30 |  | JM | SKC | 26967 | 19.2
2014-09-18 | J2253403 | 231603 | 0.1 | 7.9 | 6.5 | 82.8 | 80 | -29.7 | -29.6 |  |  | 678.5 | -30 |  | SMC | SKC | 22077 | 40.3
2014-09-19 | J2253416 | 111540 | 0.1 | 6.4 | 6.9 | 74.6 | 80 | -24.9 | -24.1 |  |  | 674.7 | -24 |  | JM | SCT | 26266 | 21.3
2014-09-19 | J2323262 | 231814 | 0.1 | 6.4 | 7.6 | 81 | 85 | -22.3 | -22.4 |  |  | 670.5 | -23 |  | DP | OVC | 25024 | 25.7
2014-09-20 | J2323282 | 111540 | -0.1 | 5.4 | 5.7 | 84.8 | 78 | -30 | -29.7 |  |  | 671.9 | -30 |  | JM | FZFG | 25374 | 24.3
2014-09-20 | J2253391 | 231556 | 0.1 | 9.9 | 11.2 | 83.9 | 90 | -17.2 | -17.2 |  |  | 671.6 | -17 |  | SMC | DRSN | 24071 | 29.6
2014-09-21 | J2253408 | 111754 | 0.1 | 9.4 | 9.9 | 82.4 | 89 | -15.8 | -15.8 |  |  | 670.3 | -16 |  | JM | OVC-BLSN | 26279 | 21 | Sonde brought into SOB to load
2014-09-21 | J2323284 | 231333 | -0.1 | 12.5 | 12.8 | 83.5 | 91 | -15.8 | -15.7 |  |  | 663.9 | -16 |  | DP | OVC-BLSN | 25876 | 22.4
2014-09-22 | J2323263 | 111720 | -0.1 | 8.6 | 9 | 76.1 | 86 | -21.8 | -21.9 |  |  | 664.1 | -22 |  | JM | OVC-BLSN | 25097 | 25.2
2014-09-22 | J2253413 | 231447 | 0.1 | 8.3 | 8.4 | 77 | 83 | -25.6 | -25.5 |  |  | 666.9 | -26 |  | SMC | BLSN | 24591 | 27.1
2014-09-23 | J4733022 | 111541 | 0 | 7.3 | 7.8 | 73.7 | 84 | -24 | -23.9 |  |  | 667.4 | -24 |  | JM | BKN | 26870 | 19.1
2014-09-23 | J4634934 | 230919 | 0.2 | 6.2 | 7.4 | 73 | 78 | -30.6 | -30.9 |  |  | 662.7 | -29 |  | DP | OVC | 24717 | 26.5
2014-09-24 | J4634951 | 111620 | 0.2 | 8.1 | 8.8 | 80.2 | 87 | 19.9 | -20.1 |  |  | 659.6 | -20 |  | JM | OVC-BLSN | 26284 | 20.7 | Brought sonde inside to attach to balloon.
2014-09-24 | J4634950 | 232438 | 0.2 | 7.2 | 8.8 | 79.5 | 85 | -23.2 | -23.2 |  |  | 659.3 | -23 |  | SMC | OVC-BLSN | 24528 | 26.9
2014-09-25 | J2253448 | 111527 | 0.1 | 9.1 | 8.7 | 75.2 | 82 | -25 | -24.7 |  |  | 657.1 | -25 |  | JM | BKN | 25235 | 23.7
2014-09-25 | J4634946 | 232257 | 0.2 | 8.8 | 9 | 75 | 80 | -29 | -29.3 |  |  | 656.8 | -30 |  | DP | BKN | 26208 | 20.4
2014-09-26 | J4733012 | 111534 | 0.1 | 5.7 | 6.5 | 73.9 | 76 | -33.4 | -32.6 |  |  | 657.8 | -33 |  | JM | SCT | 25905 | 21.2
2014-09-26 | J4634952 | 232753 | 0.1 | 5.9 | 6.3 | 93.4 | 75 | -33.3 | -33.6 |  |  | 658 | -34 | x | SMC | OVC | 9450 | 266.9
2014-09-27 | J4643516 | 111533 | 0.1 | 6.3 | 6.4 | 72.6 | 73 | -33.7 | -34.2 |  |  | 658.4 | -35 |  | JM | OVC | 25734 | 21.6
2014-09-27 | J4614074 | 231115 | 0.1 | 7.5 | 8 | 77.4 | 78 | -30 | -29.5 |  |  | 658.4 | -30 |  | DP | OVC | 25029 | 24.1
2014-09-28 | J4634938 | 111510 | 0.1 | 4.7 | 5.4 | 68.3 | 72 | -36.1 | -35.4 |  |  | 658.2 | -35 |  | JM | FEW | 25093 | 23.8
2014-09-28 | J4614088 | 231451 | 0.1 | 6.3 | 7.5 | 74.3 | 77 | -30.4 | -31 |  |  | 660.9 | -31 |  | SMC | OVC, BLSN | 22189 | 37.4
2014-09-29 | J4613748 | 111539 | 0.1 | 5.9 | 6.2 | 86.7 | 65 | -34.1 | -33.6 |  |  | 663.9 | -27 |  | JM | FEW | 23896 | 28.6
2014-09-29 | J4634944 | 231137 | 0.1 | 5.7 | 6.9 | 81 | 83 | -24 | -23.9 |  |  | 661.8 | -24 |  | DP | OVC, BLSN | 22598 | 35.3
2014-09-30 | J4634935 | 114413 | 0.1 | 9.2 | 8.9 | 74.7 | 82 | -24.5 | -24.2 |  |  | 659.4 | -25 |  | JM | BKN-BLSN | 25124 | 23.7 | Sonde brought into SOB to load. Took two attempts since first got disconnected during launch.
2014-09-30 | J4644339 | 231738 | 0.2 | 9.1 | 9.9 | 76 | 84 | -23.5 | -23 |  |  | 657.9 | -24 |  | SMC | OVC,BLSN | 25029 | 24.1
2014-10-01 | J4634940 | 111626 | 0.1 | 8.6 | 9.7 | 76.5 | 84 | -24.7 | -24.6 |  |  | 652.8 | -25 |  | JM | BKN-BLSN | 23986 | 28.5 | Sonde brought into SOB to load
2014-10-01 | J4644003 | 231144 | 0.1 | 6.4 | 7.3 | 72 | 77 | -31.6 | -31.7 |  |  | 655.3 | -32 |  | DP | BKN | 25469 | 22.5
2014-10-02 | J4634954 | 111827 | 0.1 | 7.1 | 6.3 | 72.6 | 79 | -28.7 | -28.4 |  |  | 656.7 | -29 |  | JM | OVC | 25235 | 23.2
2014-10-02 | J4573063 | 231954 | 0.1 | 6.2 | 7.9 | 72.3 | 74 | -35.1 | -35.2 |  |  | 659.8 | -35 |  | SMC | SKC | 8862 | 289.8
2014-10-03 | J4634948 | 111628 | 0.1 | 5.2 | 4.7 | 64.9 | 71 | -38 | -37.7 |  |  | 660.6 | -38 |  | JM | FZFG | 24062 | 27.9
2014-10-03 | J4543434 | 231223 | 0.2 | 5 | 6 | 70 | 73 | -36 | -35.8 |  |  | 657.1 | -36 |  | DP | OVC, BLSN | 24856 | 24.4
2014-10-04 | J4643552 | 111752 | 0.2 | 5.4 | 6.3 | 65.9 | 74 | -34.6 | -34.3 |  |  | 655 | -35 |  | JM | FZFG | 24064 | 27.7
2014-10-04 | J4634941 | 232843 | 0 | 6.8 | 7.5 | 70.6 | 73 | -35.2 | -35 |  |  | 664.1 | -35 |  | SMC | FEW | 24845 | 24.4
2014-10-05 | J4614692 | 111526 | 0.2 | 4 | 4.4 | 67.4 | 72 | -36.3 | -35.3 |  |  | 672.3 | -37 |  | JM | FEW | 24737 | 24.9
2014-10-05 | J4733007 | 231159 | 0 | 6.3 | 7.4 | 85 | 72 | -36 | -35.8 |  |  | 678.9 | -36 | X | DP | FEW | 24027 | 27.9
2014-10-06 | J4634937 | 111541 | 0.1 | 7.7 | 7.5 | 79.4 | 86 | -21.6 | -21.7 |  |  | 680.8 | -22 |  | JM | OVC -BLSN | 25912 | 20.6 | 20kt winds, Sonde brought into SOB to load
2014-10-06 | J4614159 | 232414 | 0.1 | 8.5 | 9.2 | 81.4 | 89 | -19.1 | -18.9 |  |  | 681.1 | -19 |  | SMC | OVC-BLSN | 25640 | 21.4
2014-10-07 | J4644356 | 111619 | 0.2 | 7.1 | 7.7 | 81.8 | 89 | -18.1 | -18.3 |  |  | 680.3 | -19 |  | JM | OVC | 25337 | 22.4
2014-10-07 | J4634953 | 231242 | 0.1 | 9.9 | 11.2 | 85.8 | 84 | -25.2 | -25.2 |  |  | 677.3 | -25 |  | DP | OVC | 25262 | 22.6
2014-10-08 | J4644346 | 111609 | 0.1 | 5.6 | 7 | 89.8 | 77 | -31 | -30.9 |  |  | 677.8 | -31 | X | JM | FZFG | 24621 | 24.8
2014-10-08 | J4634947 | 232012 | 0.2 | 7 | 7.4 | 88 | 76 | -31.5 | -31.8 |  |  | 677.9 | -32 |  | SMC | BKN | 8381 | 329.9
2014-10-09 | J4563406 | 111926 | 0.1 | 9.4 | 9.9 | 76.6 | 80 | -29.7 | -28.5 |  |  | 677 | -29 |  | JM | FZFG | 25050 | 22.9
2014-10-09 | J4644642 | 231206 | 0.1 | 8 | 10.5 | 96.6 | 83 | -27.6 | -26.6 |  |  | 679.8 | -26 | X | DP | OVC | 25708 | 20.4
2014-10-10 | J4653564 | 111530 | 0.1 | 8.3 | 9.4 | 77.2 | 85 | -24.7 | -23.9 |  |  | 681.9 | -24 |  | JM | BKN | 26299 | 18.7
2014-10-10 | J4644655 | 231043 | 0.2 | 10 | 11.3 | 83.8 | 86 | -21.3 | -21.1 |  |  | 683.7 | -22 |  | JM/HJ | BKN | 23993 | 27.5
2014-10-11 | J4644659 | 112753 | 0.2 | 10.2 | 10.8 | 95.6 | 78 | -32.1 | -31.8 |  |  | 683 | -32 | X | HJ/JM | FZFG | 26817 | 17.2
2014-10-11 | J4644616 | 232545 | 0.15 | 10.7 | 11.3 | 95 | 73 | -33.2 | -35.6 |  |  | 680.9 | -31 | X | HJ/LR | FZFG | 24786 | 24
2014-10-12 | J4634206 | 111551 | 0.3 | 9.7 | 10.5 | 95.9 | 74 | -11.3333 | -33.8 |  |  | 678.1 | -35 | x | JM | FZFG | 26028 | 19.6 | Door was left open overnight and no new dessicant was available to swap in.
2014-10-12 | J4644396 | 231807 | 0.1 | 12.3 | 12.4 | 79.9 | 73 | -36 | -35.8 |  |  | 678 | -36 |  | HJ/LR | FZFG | 24695 | 24.4
2014-10-13 | J4644627 | 111634 | 0 | 10.4 | 12.7 | 84.1 | 73 | -36.4 | -35.7 |  |  | 678.1 | -36 |  | JM | FZFG | 24536 | 24.9
2014-10-13 | J4643541 | 231410 | 0 | 8.6 | 7.3 | 80.4 | 73 | -35.4 | -35.3 |  |  | 677.1 | -35 |  | HJ | SCT | 25276 | 22.2
2014-10-14 | J4733014 | 111457 | -0.15 | 7.6 | 8.9 | 76 | 81 | -27.7 | -27.1 |  |  | 674.4 | -27 |  | JM | BKN | 21213 | 43
2014-10-14 | J4614223 | 231431 | 0 | 8.8 | 7.9 | 82.4 | 73 | -36.3 | -35.4 |  |  | 672.8 | -35 | x | HJ/LR | SCT | 24716 | 24.2
2014-10-15 | J4543870 | 111632 | 0 | 7.2 | 8 | 77.8 | 74 | -38.1 | -35.6 |  |  | 671.5 | -36 |  | JM | FEW | 22826 | 32.9
2014-10-15 | J4623055 | 232047 | 0 | 8.9 | 8.6 | 79.9 | 66 | -40.2 | -41.4 |  |  | 671.2 | -38 | X | HJ | SCT | 18115 | 70.1
2014-10-16 | J4733004 | 111458 | -0.2 | 7.3 | 6.8 | 68.3 | 71 | -38.9 | -37.6 |  |  | 671.6 | -39 |  | JM | FZFG | 26396 | 18.3
2014-10-16 | J2313382 | 231623 | -0.2 | 10.8 | 11.2 | 66.3 | 67 | -39.9 | -40.9 |  |  | 671.9 | -38 |  | LR | FZFG | 20534 | 47.5
2014-10-17 | J2313385 | 111536 | -0.1 | 8.7 | 9.9 | 74.9 | 67 | -40.2 | -41.2 |  |  | 670.3 | -41 | X | JM | SCT | 25421 | 21.4
2014-10-17 | J2313367 | 231724 | 0 | 14.3 | 13.1 | 66.4 | 69 | -39.1 | -39 |  |  | 668.9 | -41 |  | HJ | FZFG | 23225 | 30.7
2014-10-18 | J2313388 | 111600 | -0.1 | 8.7 | 9.7 | 68.4 | 70 | -39.3 | -38.2 |  |  | 665 | -39 |  | JM | SCT | 20358 | 48.8
2014-10-18 | J2313360 | 231503 | 0.1 | 10.4 | 11 | 71 | 70 | -40 | -38.4 |  |  | 661.7 | -38 |  | LR | FEW | 23995 | 26.9
2014-10-19 | J2313392 | 111458 | -0.2 | 8.8 | 8.3 | 74.8 | 65 | -43.9 | -42.8 |  |  | 661.8 | -39 |  | JM | FEW | 23606 | 28.5
2014-10-19 | J2313404 | 231935 | -0.2 | 12 | 12.7 | 75.2 | 68 | -38.2 | -39.6 |  |  | 662.3 | -37 |  | HJ | FEW | 21570 | 39.7
2014-10-20 | J2313359 | 111819 | 0.1 | 9.5 | 9.6 | 67.7 | 66 | -44.5 | -42.2 |  |  | 663.2 | -44 |  | JM | FEW | 21409 | 40.5
2014-10-20 | J4644791 | 231432 | 0 | 8 | 9.5 | 66.6 | 61 | -47 | -49.6 |  |  | 666 | -48 |  | LR | FEW | 24947 | 22.8
2014-10-21 | J4633244 | 111638 | 0.1 | 7.4 | 7.2 | 79.8 | 56 | -51.3 | -52.5 |  |  | 664.8 | -51 |  | JM | FEW | 24339 | 24.8
2014-10-21 | J4633249 | 231704 | 0.1 | 9.2 | 10.8 | 66.3 | 68 | -39.8 | -39.6 |  |  | 659.5 | -39 |  | HJ | FEW | 21615 | 38.8
2014-10-22 | J4633256 | 111459 | 0 | 7.4 | 7.7 | 66.6 | 71 | -36.6 | -36.8 |  |  | 655.8 | -37 |  | JM | BKN | 21197 | 41.4
2014-10-22 | J4644780 | 231613 | 0.1 | 9.2 | 9.3 | 65 | 72 | -35.5 | -35.5 |  |  | 654.2 | -35 |  | LR | BKN | 23497 | 28.4
2014-10-23 | J4633829 | 111458 | 0.1 | 8.8 | 9 | 66.7 | 66 | -45.4 | -42.4 |  |  | 652 | -44 |  | JM | FEW | 21624 | 38.6
2014-10-23 | J4633253 | 232133 | 0 | 8.3 | 8.8 | 70.4 | 60 | -47.8 | -47.9 |  |  | 650.3 | -47 | X | HJ | SKC | 25767 | 19.3
2014-10-24 | J4633241 | 111459 | 0.2 | 11.9 | 12.4 | 73.7 | 61 | -46.8 | -46.6 |  |  | 648.6 | -46 |  | JM | FEW | 25328 | 20.7
2014-10-24 | J4633284 | 231535 | 0 | 11.6 | 11 | 69 | 72 | -35.2 | -34.9 |  |  | 650 | -35 |  | LR | DRSN | 20625 | 45.1
2014-10-25 | J4634540 | 111500 | 0.1 | 7.9 | 8 | 98.1 | 78 | -30 | -29.8 |  |  | 653.9 | -31 |  | JM | OVC | 27252 | 14.8
2014-10-25 | J4634542 | 231929 | 0.1 | 7.8 | 8.3 | 72 | 73 | -35 | -33.5 |  |  | 656.2 | -34 |  | HJ | BLSN | 23267 | 28.9 | sonde tipped over into snow just prior to launch, humidity sensor briefly affected
2014-10-26 | J4633276 | 111458 | 0 | 6.8 | 7.6 | 70.6 | 73 | -35.4 | -34.8 |  |  | 659.1 | -35 |  | JM | FEW | 25726 | 19.1
2014-10-26 | J4643417 | 231304 | 0 | 8.7 | 10.7 | 72.2 | 78 | -29.5 | -29.6 |  |  | 662.7 | -30 |  | LR | BLSN | 24547 | 23.2
2014-10-27 | J4644748 | 111504 | 0 | 7 | 8.8 | 72.8 | 76 | -31.4 | -30.8 |  |  | 668.9 | -31 |  | JM | SCT | 26082 | 18.2
2014-10-27 | J4673510 | 231926 | 0.2 | 9.3 | 10.8 | 84.1 | 73 | -35.5 | -34.9 |  |  | 671.8 | -36 | X | HJ | SKC | 24986 | 21.8
2014-10-28 | J4633279 | 111458 | 0 | 8.2 | 9.2 | 74.4 | 71 | -37.3 | -35.9 |  |  | 671.6 | -37 |  | JM | FEW | 24539 | 23.4
2014-10-28 | J4633242 | 231442 | 0.2 | 10.8 | 10.7 | 82.3 | 75 | -32.6 | -32.1 |  |  | 670.9 | -33 |  | LR | FZFG | 25932 | 18.5
2014-10-29 | J4633281 | 111459 | 0.1 | 10.3 | 10.3 | 96.6 | 80 | -30 | -27.5 |  |  | 670.7 | -28 | X | JM | FZFG | 24372 | 24
2014-10-29 | J46447363 | 232433 | 0 | 8.9 | 9 | 66.5 | 68 | -40.2 | -41.4 |  |  | 671.7 | -39 |  | HJ | SKC | 23848 | 26.4
2014-10-30 | J4653567 | 111526 | 0 | 6.5 | 7.1 | 85.4 | 67 | -37.6 | -41 |  |  | 673.3 | -37 |  | JM | FEW | 26603 | 16.6 | -71.4
2014-10-30 | J4644630 | 231453 | 0.1 | 9.8 | 9.8 | 71 | 70.7 | -36.8 | -37.6 |  |  | 674.9 | -36 |  | LR | SCT | 24877 | 22.3
2014-10-31 | J4643406 | 111500 | 0.1 | 8.9 | 10.9 | 75.9 | 70 | -37.1 | -37.9 |  |  | 675.9 | -35 |  | JM | BKN | 25446 | 20.3 | -70
2014-10-31 | J4644766 | 231758 | 0.1 | 8.2 | 8.9 | 65.4 | 67 | -40.7 | -40 |  |  | 674.3 | -40 |  | HJ | FZFG | 25578 | 19.9
2014-11-01 | J4644760 | 111532 | 0.1 | 7.3 | 9.8 | 83.2 | 71 | 35.4 | -38.5 |  |  | 671.3 | -32 |  | JM | FZFG | 25343 | 20.6 | -68.9
2014-11-01 | J4634559 | 231439 | 0.1 | 7.5 | 77.8 | 71 | 71 | -35.8 | -36.5 |  |  | 670.6 | -37 |  | LR | SKC | 24338 | 24,5
2014-11-02 | J4634561 | 111459 | 0.1 | 8.5 | 9.1 | 67.8 | 66 | -40.3 | -41.2 |  |  | 672.2 | -38 |  | JM | FEW | 23786 | 27 | -69.7
2014-11-02 | J4633313 | 231758 | 0.1 | 14.6 | 14.1 | 62.3 | 74 | -30.6 | -31.3 |  |  | 673.7 | -29 | x | HJ | SKC | 19954 | 51
2014-11-03 | J4633255 | 111500 | 0 | 10.4 | 11.2 | 89.7 | 68 | -35.6 | -41.1 |  |  | 672.8 | -36 | X | JM | FEW | 25840 | 19.2 | -70.3
2014-11-03 | J4644778 | 231524 | 0 | 7.6 | 8.9 | 46.9 | 69 | -39 | -38.1 |  |  | 669.9 | -38 | x | LR | FEW | 24492 | 24.2
2014-11-04 | J4634539 | 111458 | 0.1 | 6.8 | 7.3 | 40.7 | 69 | -39.4 | -38.7 |  |  | 664.6 | -38 |  | JM | FEW | 25676 | 19.5 | -70.2
2014-11-04 | J4633245 | 231948 | 0.1 | 6.6 | 6.3 | 53.2 | 66 | -40 | -41 |  |  | 659.4 | -39 | X | HJ | FEW | 24192 | 24.8
2014-11-05 | J4633252 | 111523 | 0.1 | 5.9 | 6.3 | 84.4 | 63 | -40.5 | -45 |  |  | 656.2 | -43 | X | JM | FEW | 25495 | 19.7 | -72.5
2014-11-05 | J4633250 | 231543 | 0.1 | 6.9 | 7.7 | 56.1 | 63 | -45 | -44.2 |  |  | 657.1 | -44 |  | LR | FZFG | 21186 | 40.4
2014-11-06 | J4644779 | 111459 | 0.1 | 6.5 | 7.5 | 78.8 | 59 | -48.8 | -50.2 |  |  | 658.2 | -46 | X | JM | FEW | 19022 | 57.3 | -64.2
2014-11-06 | J4633247 | 232356 | 0.1 | 8.1 | 7.1 | 68.8 | 70 | -37.6 | -41.4 |  |  | 656.2 | -38 |  | HJ | BKN | 24731 | 21.8
2014-11-07 | J4633248 | 111500 | 0.1 | 5.3 | 5.8 | 73.8 | 63 | -43.5 | -44.9 |  |  | 655.4 | -44 |  | JM | SCT | 24826 | 21.4 | -71.1
2014-11-07 | J4713092 |  | 0.1 | 7.5 | 8.2 | 77.3 | 59 | -49.5 | -48.5 |  |  | 658.3 | -49 | x | LR | BKN |  |  | aborted
2014-11-07 | J4644795 | 234640 | 0.1 | 8.1 | 9.3 | 52.5 | 58 | -49.1 | -49.1 |  |  | 658.4 | -48 |  | LR | BKN | 23848 | 25.3
2014-11-08 | J4633243 | 111500 | 0.1 | 6.2 | 7 | 62.8 | 58 | -48.8 | -48.4 |  |  | 663 | -47 | X | JM | FEW | 25223 | 20.1 | -69.3
2014-11-08 | J4634567 | 231508 | 0.2 | 8.6 | 7.8 | 62.6 | 63 | -45.7 | -45.2 |  |  | 664.6 | -44 |  | HJ | FZFG | 21565 | 37.3
2014-11-09 | J4713087 | 111459 | 0 | 6.3 | 6.8 | 61.9 | 62 | -44.1 | -43.9 |  |  | 664 | -47 |  | JM | SCT | 24873 | 21.5 | -68.5
2014-11-09 | J4713077 | 231541 | 0 | 7.5 | 7.6 | 70.5 | 6 | -41.1 | -40.6 |  |  | 661.4 | -40 |  | LR | OVC | 24752 | 22
2014-11-10 | J4713079 | 111459 | 0 | 8.4 | 6.9 | 69.5 | 61 | -45.7 | -45.5 |  |  | 658.8 | -45 |  | JM | SCT | 23633 | 26.6 | -68.6
2014-11-10 | J4713096 | 231942 | 0 | 8.7 | 7.7 | 77.2 | 62 | -47.1 | -45.7 |  |  | 658.4 | -44 | X | HJ | FEW | 23981 | 25.1
2014-11-11 | J4634557 | 111710 | 0.1 | 7.7 | 8.9 | 77.5 | 57 | -50.3 | -50.4 |  |  | 660.3 | -49 |  | JM | FEW | 25288 | 20.1 | -70.1
2014-11-11 | J4713081 | 231546 | 0 | 9.3 | 10.1 | 63 | 63 | -44.6 | -44.3 |  |  | 664.1 | -45 |  | LR | FEW | 24616 | 22.5
2014-11-12 | J4643240 | 111459 | 0.1 | 7.6 | 8.2 | 66.4 | 69 | -38.3 | -38.2 |  |  | 668.4 | -38 |  | JM | SCT | 23922 | 25.4 | -72.6
2014-11-12 | J4643428 | 231501 | 0.1 | 10.4 | 10.2 | 77.3 | 82 | -26.1 | -25.7 |  |  | 673.3 | -26 |  | HJ | BLSN | 24275 | 24.1
2014-11-13 | J4713083 | 111455 | -0.1 | 8.9 | 10.6 | 74.8 | 79 | -29.1 | -29.1 |  |  | 674.6 | -29 |  | JM | BKN | 25161 | 20.6 | -73.7
2014-11-13 | J4644604 | 231436 | 0 | 17.4 | 11 | 80.5 | 87 | -21.4 | -20.8 |  |  | 675.5 | -21 |  | LR | BLSN | 24338 | 23.8 | Kestral was outside before inside Humidity comp.
2014-11-14 | J4643427 | 111509 | 0.1 | 9.2 | 10.3 | 78..7 | 85 | -20.6 | -22 |  |  | 675.3 | -22 |  | JM | DRSN | 24602 | 22.7 | -75.4
2014-11-14 | J4644741 | 232103 | 0.05 | 8.9 | 10.4 | 81 | 86 | -23.1 | -22 |  |  | 675.8 | -24 | X | HJ | BLSN | 24544 | 22.8
2014-11-15 | J4643423 | 111456 | 0.2 | 8.3 | 8.8 | 75.7 | 80 | -28.8 | -27.4 |  |  | 673.7 | -30 |  | JM | BKN | 25039 | 20.8 | -75.1
2014-11-15 | J4644640 | 231459 | 0 | 9.5 | 10.5 | 79.6 | 86 | -21.3 | -21 |  |  | 674 | -22 |  | LR | BLSN | 23779 | 25.9
2014-11-16 | J4644656 | 111458 | 0.1 | 11.2 | 11.9 | 82.6 | 89 | 17.6 | -17.7 |  |  | 672.1 | -18 |  | JM | OVC | 24432 | 23.2 | -76.2
2014-11-16 | J4643419 | 231550 | 0.3 | 10.2 | 11.4 | 82.1 | 90 | -18.3 | -17.9 |  |  | 669.4 | -18 |  | LR | BLSN | 23089 | 29.2
2014-11-17 | J4644750 | 111451 | 0 | 11.8 | 11.7 | 81.3 | 89 | -18.8 | -19.1 |  |  | 665.6 | -19 |  | JM | BLSN | 24996 | 20.9 | -76
2014-11-17 | J4644620 | 231711 | 0.1 | 10.5 | 11.2 | 80.6 | 87 | -21.1 | -20.7 |  |  | 663.1 | -21 |  | HJ | BLSN, OVC | 24501 | 22.8
2014-11-18 | J4644761 | 111459 | 0.2 | 9.2 | 9.9 | 87.3 | 76 | -32.5 | -32.9 |  |  | 664.2 | -34 |  | JM | BKN | 23459 | 27.5 | -76.3
2014-11-18 | J4644768 | 231603 | 0 | 11.2 | 11.9 | 71.6 | 69 | -39.5 | -39.5 |  |  | 666.1 | -39 |  | LR | DRSN | 24658 | 22.3
2014-11-19 | J4644767 | 111513 | 0.2 | 9.7 | 11.2 | 79.2 | 86 | -21.7 | -21.9 |  |  | 661.2 | -22 |  | JM | BLSN | 22622 | 32 | 26 kts, sonde brought into SOB for loading | -69.8
2014-11-19 | J4644623 | 231902 | 0.1 | 9.4 | 8.9 | 76.1 | 81 | -27.5 | -27.4 |  |  | 660.5 | -27 |  | HJ | BLSN | 23090 | 29.5
2014-11-20 | J4644397 | 111532 | 0.2 | 9.1 | 10.2 | 79.7 | 86 | -21.2 | -21.3 |  |  | 660.7 | -22 |  | JM | BLSN | 24087 | 25 | Brought sonde inside to attach to balloon. | -76.7
2014-11-20 | J4644743 | 231557 | 0 | 11.2 | 12.9 | 83.3 | 90 | -15.8 | -16.2 |  |  | 660.2 | -16 |  | LR | BLSN | 22777 | 31.8
2014-11-21 | G0643055 | X | 0 | 12.5 | 14 | 85 | 91 | -15.3 | -15.3 |  |  | 659 | -15 |  | JM | BLSN |  |  | 42 kts, used k-sonde- ABORTED AFTER LAUNCH DUE TO LACK OF DATA
2014-11-21 | G0643049 | 233306 | 0 | 11.9 | 13.6 | 84.3 | 90 | -17.1 | -17.1 |  |  | 660.2 | -17 | x | HJ | BLSN | 12019 | 178.9 | 31 kts, used k-sonde. Brought sonde inside prior to launch. First balloon popped, sonde hit ground, was brought back inside and relaunched.
2014-11-22 | J4644730 | 111801 | 0.1 | 10.5 | 11.2 | 81.1 | 87 | -20.3 | -20.2 |  |  | 661.7 | -20 |  | JM | BKN | 24742 | 22.6 | -71
2014-11-22 | J4644644 | 231603 | 0.15 | 10.2 | 10.3 | 70 | 72 | -35.6 | -35.9 |  |  | 663 | -35 |  | LR | FEW | 23957 | 25.7
2014-11-23 | J4643420 | 111458 | 0.05 | 7.5 | 8.5 | 76.7 | 82 | -25.9 | -25.9 |  |  | 664.3 | -26 |  | JM | BLSN | 23560 | 27.3 | -70.5
2014-11-23 | J4644747 | 233054 | 0.1 | 9.9 | 10.2 | 83.8 | 90 | -17.2 | -17 |  |  | 661.6 | -17 |  | HJ | BLSN | 10607 | 227.1 | 26 kts, sonde brought into SOB for loading. First sonde broke away from balloon, brought back into SOB and relaunched
2014-11-24 | J4643446 | 111632 | 0.2 | 11.7 | 12.5 | 82.6 | 89 | -18.5 | -18.6 |  |  | 658.8 | -19 |  | JM | BLSN | 22968 | 29.7 | Brought sonde inside to attach to balloon (26 kts).. | -73.9
2014-11-24 | J4643430 | 232325 | 0.1 | 11.5 | 12.5 | 75.1 | 81 | -27.1 | -26.9 |  |  | 656 | -27 |  | LR | BLSN | 14678 | 116.8
2014-11-25 | J4643439 | 111810 | 0.15 | 9.5 | 10.2 | 95.3 | 78 | -30.6 | -30.7 |  |  | 657.4 | -31 | X | JM | BKN | 21574 | 37 | -70.4
2014-11-25 | J4643442 | 231716 | 0.2 | 8.4 | 9.4 | 66.7 | 67 | -42.2 | -41.4 |  |  | 654.4 | -42 |  | HJ | FZFG | 23275 | 27.5
2014-11-26 | J4644614 | 111531 | 0.1 | 8.3 | 8.5 | 68.7 | 70 | -37.6 | -37.7 |  |  | 649.5 | -38 |  | JM | FZFG | 23848 | 24.7 | -75.1
2014-11-26 | J4644007 | 231514 | 0.1 | 6.8 | 7.5 | 66.6 | 68 | -40 | -39.7 |  |  | 646.7 | -40 |  | LR | BLSN | 23855 | 24.6
2014-11-27 | J4643963 | 111459 | 0 | 8.8 | 8.4 | 85.4 | 59 | -48.6 | -49 |  |  | 652.2 | -48 |  | JM | FZFG | 23219 | 27.6
2014-11-27 | J4644649 | 231839 | 0.1 | 11.8 | 11.9 | 64.6 | 62 | -46.2 | -45.3 |  |  | 656.8 | -46 |  | HJ | BR | 22121 | 33.2
2014-11-28 | J4643998 | 111608 | 0.1 | 7.8 | 8.7 | 77 | 82 | -25.3 | -25.3 |  |  | 656.6 | -26 |  | JM | BLSN | 21867 | 34.7 | Brought sonde into SOB to load
2014-11-28 | X | [17 empty] | Did not launch a PM balloong due to high winds and a blocked garage door.
2014-11-29 | J4643981 | 111625 | 0.1 | 9 | 10.6 | 81 | 61 | -20.7 | -20.7 |  |  | 653.2 | -21 |  | JM | BLSN | 23858 | 24.7 | Brought sonde into SOB to load
2014-11-29 | J4644753 | 231412 | 0.1 | 11 | 12.4 | 79.3 | 61 | -22 | -21.8 |  |  | 651.3 | -22 | X | HJ | BLSN | 11839 | 179.9
2014-11-30 | J4643964 | 111539 | 0.1 | 8.7 | 9.8 | 70.4 | 60 | -40.8 | -40.5 |  |  | 648.4 | -40 |  | JM | SCT | 24767 | 21.3
2014-11-30 | J4644637 | 231315 | 0.2 | 12 | 13.5 | 74.6 | 60 | -43.6 | -43.4 |  |  | 650.9 | -44 |  | LR | FEW | 24362 | 22.5
2014-12-01 | J4644006 | 112328 | 0.1 | 10.2 | 10.7 | 70.3 | 61 | -32.9 | -33.2 |  |  | 647.4 | -33 |  | JM | BKN | 24252 | 22.7
2014-12-01 | J4644631 | 232333 | 0 | 8.6 | 10.7 | 71.8 | 61 | -32.5 | -32.3 |  |  | 640.3 | -33 | X | HJ | BLSN, -SN | 24161 | 22.9 | string broke, sonde hit ground, brought into SOB, relaunched second balloon
2014-12-02 | J4644017 | 111517 | 0 | 8.4 | 9.3 | 67.7 | 60 | -42.1 | -42.2 |  |  | 639.3 | -42 |  | JM | SCT | 23632 | 25
2014-12-02 | J4644646 | 231815 | 0.1 | 7.4 | 9.1 | 78.6 | 60 | -41.8 | -40.8 |  |  | 642.9 | -41 | X | LR | DRSN | 23674 | 25
2014-12-03 | J4644729 | 111458 | 0.1 | 7.2 | 6.6 | 72.7 | 61 | -32.4 | -32.1 |  |  | 649.9 | -32 | X | JM | BKN | 23955 | 23.7
2014-12-03 | J4713119 | 231652 | -0.1 | 8.7 | 7.7 | 71 | 61 | -32.9 | -32.6 |  |  | 657.6 | -33 |  | HJ | SCT, BLSN | 23211 | 26.8
2014-12-04 | J4643966 | 111608 | 0 | 8.8 | 9.6 | 71.8 | 61 | -32.6 | -32.4 |  |  | 662.9 | -33 |  | JM | BKN-DRSN | 23893 | 23.9
2014-12-04 | J4644635 | 231458 | 0.1 | 10.4 | 10.7 | 69.9 | 61 | -37.3 | -37.1 | -40.5 | 82.23 | 665.5 | -37 |  | LR | SCT | 23131 | 27.3 | NOAA RH sensor stuck at 60%. Until further notice dewpoint and temp will be used to calculate for RH ground obs
2014-12-05 | J4643553 | 111458 | 0 | 9.1 | 8.6 | 66.7 | 60 | -40.7 | -41.2 |  |  | 660.3 | -41 |  | JM | SCT | 22122 | 32.5
2014-12-05 | J4643212 | 232005 | 0 | 7.9 | 9.2 | 65.5 | 60 | -40.1 | -39.9 | -44.7 | 75.53 | 654.7 | -40 | X | HJ | FZFG | 22266 | 31.9
2014-12-06 | J4644814 | 111616 | 0 | 8 | 9.6 | 80.6 | 60 | -38.8 | -41.7 | -44.7 | 75.76 | 652.4 | -40 |  | JM | SCT | 23168 | 27.3
2014-12-06 | J4643181 | 231957 | 0.1 | 17.8 | 20.2 | 69.5 | 60 | -41.8 | -42.5 | -47.3 | 75.67 | 654.3 | -43 |  | LR | FEW | 21960 | 33.1
2014-12-07 | J4643184 | 111522 | 0.1 | 8.8 | 9.9 | 74.2 | 60 | -44.3 | -44 | -48.1 | 76.02 | 656.2 | -44 |  | JM | FEW | 22431 | 30.1
2014-12-07 | J4643235 | 231850 | 0 | 7.1 | 8 | 67.1 | 60 | -43.1 | -42.4 | -47.1 | 59.9 | 656 | -43 |  | HJ | FZFG | 21698 | 34
2014-12-08 | J4643152 | 111458 | 0 | 6.3 | 6.9 | 65.2 | 60 | -42.3 | -42.1 | -46.8 | 60.02 | 652.4 | -42 |  | JM | SCT | 21887 | 32.5
2014-12-08 | J4643190 | 232607 | 0.1 | 8 | 8.3 | 64.4 | 60 | -47.7 | -47.1 | -51.3 | 61.95 | 650.2 | -48 |  | LR | FEW | 19810 | 45.9
2014-12-09 | J4643205 | 111458 | 0 | 9.2 | 9.1 | 82.8 | 60 | -42.6 | -42.7 | -47.4 | 59.83 | 649.1 | -41 | X | JM | BKN | 17845 | 63.6
2014-12-09 | J4644000 | 231149 | 0.2 | 9.5 | 7.9 | 77.8 | 60 | -39.4 | -39.4 | -44.2 | 75.59 | 652 | -40 | X | HJ | BKN | 18891 | 53.1
2014-12-10 | J4643161 | 111458 | 0 | 7.7 | 9 | 74.8 | 60 | -46.2 | -45 | -49.6 | 76.31 | 656 | -46 |  | JM | SCT | 16764 | 76.4
2014-12-10 | J4644785 | 231238 | 0 | 7.5 | 9.6 | 80.1 | 60 | -45.6 | -45.9 | -50.4 | 60.1 | 659.1 | -45 | x | HJ | SCT | 19123 | 51.4
2014-12-11 | J4643172 | 111459 | 0.05 | 8.4 | 9.8 | 68.4 | 60 | -51.7 | -50.8 | -55.1 | 60.06 | 661.1 | -50 |  | JM | SCT | 18081 | 61.7
2014-12-11 | J4643150 | 231602 | 0.1 | 13.6 | 14.6 | 64.9 | 60 | -41.5 | -41.2 | -45.9 | 60.1 | 658.4 | -42 |  | HJ | BLSN | 13469 | 135.4
2014-12-12 | J4643201 | 111541 | 0.1 | 6.3 | 7.3 | 71.7 | 61 | -30.9 | -30.4 | -35.5 | 60.96 | 650.7 | -31 | X | JM | BLSN | 20381 | 41.6 | Brought sonde into SOB to load
2014-12-12 | J4644641 | 231227 | 0.1 | 8.4 | 10.2 | 69 | 61 | -36.1 | -35.5 | -40.3 | 61.3 | 642.9 | -36 | X | HJ | DRSN | 22404 | 28.9
2014-12-13 | J4643986 | 111515 | 0.1 | 9.2 | 9.8 | 78.8 | 60 | -51.4 | -49.9 | -54.2 | 60.35 | 643.3 | -50 |  | JM | FEW | 21074 | 36.4
2014-12-13 | J4644651 | 231646 | 0.15 | 10.1 | 11.9 | 64.5 | 59 | -55.4 | -54.7 | -58.9 | 59.5 | 649.4 | -56 | X | HJ | FEW | 20069 | 43.6
2014-12-14 | J4644648 | 111508 | 0.1 | 6.6 | 7.8 | 61.2 | 56.2 | -56.2 | -55.6 | -59.8 | 59.23 | 650 | -56 |  | JM | SCT | 20441 | 40.9
2014-12-14 | J4643148 | 231612 | 0.1 | 7.1 | 7.9 | 53.2 | 60 | -52 | -51.3 | -55.6 | 59.9 | 651.3 | -52 | x | LR | FEW | 21423 | 34.7
2014-12-15 | J4643214 | 111529 | 0.2 | 9.3 | 11 | 55.6 | 60 | -51.4 | -50.6 | -54.9 | 60.13 | 652.4 | Q |  | JM | FZFG | 20974 | 37.6
2014-12-15 | J4644145 | 232015 | 0.2 | 8.9 | 10.7 | 69.3 | 61 | -35.7 | -34.9 | -39.8 | 60.8 | 647.8 | -36 | x | HJ | BLSN | 21427 | 35.1
2014-12-16 | J4643199 | 111502 | 0.1 | 8.9 | 10.2 | 65.6 | 60 | -41.8 | -40.2 | -45 | 59.94 | 645.5 | -41 |  | JM | FZFG | 22613 | 28.3
2014-12-16 | J4643245 | 231635 | 0.3 | 12.9 | 15.4 | 52.2 | 60 | -42.1 | -43.5 | -49 | 54.42 | 643.9 | -44 |  | LR | FEW | 21025 | 37.2
2014-12-17 | J4643249 | 111506 | 0.1 | 9.5 | 10.5 | 65.8 | 61 | -39.7 | -38.9 | -43.6 | 60.99 | 645.4 | -40 |  | JM | BKN | 19840 | 45.4
2014-12-17 | J4643889 | 231905 | 0.1 | 9.3 | 10.6 | 70.9 | 61 | -30.8 | -30.2 | -35.3 | 61 | 646.6 | -31 | x | HJ | BLSN | 19316 | 49.5 | 23 knots, brought sonde inside SOB
2014-12-18 | J4644129 | 111523 | 0 | 10.8 | 11.1 | 72.1 | 61 | -31.4 | -30.7 | -35.8 | 60.26 | 649.4 | -32 | X | JM | BLSN | 19804 | 45.5 | 28 kts, brought sonde into SOB to load
2014-12-18 | J4643185 | 232150 | 0 | 10.4 | 12.4 | 70.5 | 61 | -30 | -29.9 | -34.4 | 64.8 | 654.4 | -31 | x | LR | BLSN | 19833 | 45.5
2014-12-19 | J4643144 | 111536 | -0.1 | 8.4 | 8.1 | 70.2 | 61 | -36.3 | -35.2 | -40 | 61.43 | 660 | -36 |  | JM | BKN | 19477 | 48.2
2014-12-19 | J4644124 | 231610 | 0.2 | 10.1 | 10.2 | 71.8 | 61 | -34 | -33.2 | -38.1 | 61.4 | 662.3 | -35 | x | LR | DRSN | 19023 | 52.6
2014-12-20 | J4644133 | 111501 | 0.1 | 9 | 9.8 | 70.7 | 61 | -36.3 | -34.3 | -39.2 | 61.06 | 659 | -36 |  | JM | BKN | 19485 | 49
2014-12-20 | J4644128 | 231336 | 0 | 8.4 | 9.8 | 84.5 | 61 | -35.2 | -34.5 | -39.4 | 61 | 655.5 | -36 | x | HJ | DRSN, -SN | 19454 | 48.9
2014-12-21 | J4644807 | 111508 | 0 | 7.4 | 8.5 | 71.4 | 61 | -34.2 | -33 | -38 | 60.82 | 654 | -34 |  | JM | BKN | 19154 | 51.3
2014-12-21 | J4643166 | 233046 | 0.1 | 6.7 | 7.8 | 72.4 | 61 | -33.1 | -31.6 | -36.6 | 61.2 | 654.6 | -33 | x | LR | DRSN | 20908 | 37.5
2014-12-22 | J4643151 | 111458 | 0 | 7.4 | 7.6 | 71.7 | 61 | -38.4 | -37.1 | -42 | 60.23 | 656 | -38 | X | JM | BKN | 20330 | 41.5
2014-12-22 | J4644119 | 231700 | 0.1 | 9.2 | 10.2 | 74.7 | 60 | -46.7 | -47.7 | -52.1 | 60.3 | 657.4 | -46 |  | HJ | BKN, -SN | 19859 | 45.1
2014-12-23 | J4643226 | 111557 | 0.2 | 7.5 | 8.1 | 60.1 | 60 | -53.2 | -52.4 | -56.6 | 60.28 | 659.9 | -52 |  | JM | FEW | 17696 | 65.3
2014-12-23 | J4643572 | 231654 | 0.2 | 9.1 | 9.4 | 63 | 60 | -50.7 | -49.1 | -53.5 | 60.8 | 660.6 | -50 |  | LR | FEW | 18149 | 60.3
2014-12-24 | J4644636 | 111459 | 0.1 | 7 | 8.5 | 58.7 | 60 | -51.2 | -50.7 | -55 | 60.09 | 662 | -52 |  | JM | SCT | 18195 | 60
2014-12-24 | J4643518 | 232610 | 0.1 | 10.1 | 10.4 | 61.8 | 60 | -46.4 | -46.1 | -50.6 | 60.1 | 663.4 | -46 |  | HJ | FEW | 18443 | 57.9
2014-12-25 | J4643972 | 111503 | 0 | 6.5 | 6.9 | 68.8 | 60 | -41.2 | -40.5 | -45.3 | 59.85 | 663.6 | -39 |  | JM | BKN | 20814 | 39.2
2014-12-25 | J4643543 | 230907 | 0 | 9.8 | 11.4 | 60.3 | 60 | -46.9 | -46.7 | -51.4 | 58.6 | 663.3 | -46 |  | LR | FEW | 22609 | 29.2
2014-12-26 | J4643562 | 112949 | 0.1 | 9.8 | 10.6 | 69.2 | 60 | -41.9 | -44.9 | -49.5 | 59.82 | 665.8 | -42 | X | JM | FEW | 22318 | 31.1
2014-12-26 | J4643542 | 231806 | 0 | 9.3 | 11.5 | 58.3 | 60 | -58.6 | -50.3 | -54.6 | 60.2 | 666.5 | -51 | x | HJ | BLSN | 21648 | 35.3
2014-12-27 | J4644632 | 111607 | 0 | 9.7 | 10.6 | 71.8 | 61 | -31.8 | -31.6 | -36.6 | 61.2 | 663.1 | -32 | X | JM | BLSN | 22903 | 28.4
2014-12-27 | J4643967 | 231625 | 0.1 | 9.9 | 11.4 | 75.9 | 61 | -26.9 | -26.8 | -29.8 | 75.7 | 660.8 | -27 |  | LR | BLSN | 11326 | 198.1 | 34 knot gusts
2014-12-28 | J4644628 | 111511 | 0 | 11.5 | 12.5 | 77.6 | 62 | -24.6 | -24.5 | -29.7 | 62.02 | 658.6 | -25 |  | JM | BLSN | 20702 | 41.7
2014-12-28 | J4644014 | 231831 | 0.1 | 11.7 | 11.8 | 81 | 82 | -20.7 | -20.5 | -25.9 | 62 | 656.3 | -21 |  | HJ | BLSN | 22074 | 32.8
2014-12-29 | J4643527 | 111555 | 0 | 12 | 12 | 81.4 | 62 | -19.8 | -19.9 | -25.3 | 62.12 | 648.9 | -20 |  | JM | DRSN | 23075 | 27.6
2014-12-29 | J4643569 | 231849 | 0 | 9.6 | 10.1 | 10.6 | 61 | -29.5 | -29.1 | -31.9 | 75.97 | 645.2 | -29 |  | HJ | DRSN | 23287 | 26.6
2014-12-30 | J4643519 | 111621 | 0 | 9.7 | 9.1 | 80.3 | 61 | -38.8 | -38.5 | -43.2 | 61.1 | 646.1 | -38 | X | JM | FEW | 22848 | 28.8
2014-12-30 | J4644784 | 231953 | 0 | 9 | 10.8 | 85.4 | 61 | -37.2 | -36.8 | -41.9 | 59.1 | 649.8 | -38 | X | HJ | FEW | 23927 | 23.9
2014-12-31 | J4643202 | 112310 | 0 | 8.8 | 9.9 | 62.7 | 61 | -41.9 | -42.2 | -46.7 | 61.33 | 649.4 | -43 |  | JM | FZFG | 23330 | 27
2014-12-31 | J4644121 | 231249 | 0 | 7.1 | 8.8 | 65.8 | 61 | -41.5 | -41.1 | -45.6 | 61.66 | 649.6 | -42 |  | LR | DRSN |  |  | Aborted due to bad data
2014-12-31 | J4643145 | 235323 | 0 | 8.3 | 8.7 | 66.3 | 61 | -40.8 | -40.7 | -45.4 | 60.4 | 649.6 | -41 |  | HJ | DRSN | 16038 | 91.7
2015-01-01 | J4644790 | 111457 | 0.1 | 6.4 | 7.9 | 79.9 | 61 | -36.7 | -36.8 | -41 | 64.9 | 651.1 | -32 | X | JM | BKN | 24881 | 21.3
2015-01-01 | J4643170 | 231436 | 0 | 8.9 | 9.6 | 94.6 | 61 | -34.6 | -35.2 | -38.2 | 73.95 | 653.7 | -35 |  | HJ | FZFG | 23519 | 27
2015-01-02 | J4643160 | 111459 | 0.1 | 8.8 | 9.4 | 72.5 | 61 | -35.6 | -35.5 | -39.2 | 68.75 | 655.5 | -36 |  | JM | BKN | 24517 | 22.9
2015-01-02 | J4643990 | 241132 | 0.2 | 9.2 | 10.3 | 70.6 | 61 | -35.9 | -36.1 | -39.8 | 68.6 | 655.8 | -36 |  | LR | DRSN | 24390 | 23.1
2015-01-03 | J4733016 | 111454 | -0.1 | 10.4 | 10.2 | 62.5 | 60 | -43.2 | -42.9 | -47.1 | 63.21 | 657.3 | -44 |  | JM | DRSN | 23801 | 24.9
2015-01-03 | J4733019 | 231504 | -0.15 | 10.4 | 10.5 | 72.4 | 60 | -44.4 | -44.3 | -48.5 | 62.8 | 659.2 | -47 |  | LR | SCT | 23868 | 24.2
2015-01-04 | J4623145 | 111857 | 0.1 | 9.1 | 8.8 | 66.5 | 60 | -49.5 | -48.9 | -53.3 | 59.95 | 657.7 | -49 |  | HJ/LR | FEW | 19394 | 50.3 | SOB Door is broken. Inflated balloon outside.
2015-01-04 | J4643534 | 231724 | 0 | 8.3 | 9.1 | 63.2 | 60 | -47.6 | -47.4 | -51.8 | 60.43 | 657.2 | -47 |  | JM | SCT | 19050 | 52.9 | Door fixed.
2015-01-05 | J4644361 | X | 0.2 | 8.9 | 94 | 72.7 | 61 | -30.8 | -30.9 | -33.5 | 77.84 | 648.6 | -31 |  | JM | BLSN |  |  | Failed
2015-01-05 | J4643525 | X | 0.1 | 9.3 | 8.8 | 73.4 | 61 | -30.7 | -30.8 | -33.5 | 77.1 | 648.6 | -31 |  | JM | BLSN |  |  | Failed
2015-01-05 | J4643548 | 231907 | 0 | 7.3 | 8.6 | 70.7 | 61 | -40.4 | -39.8 | -43.1 | 70.62 | 645.3 | -39 |  | HJ | DRSN | 20609 | 40.2
2015-01-06 | J4644013 | 111752 | 0.1 | 8 | 8.7 | 68.7 | 60 | -50.2 | -49.5 | -53.6 | 64.1 | 641.7 | -48 |  | JM | FEW | 22223 | 31.2
2015-01-06 | J4643523 | 232439 | 0 | 9 | 8.8 | 73 | 60 | -45.8 | -44.7 | -48.8 | 63.4 | 638.2 | -44 |  | LR | DRSN | 25428 | 19.2
2015-01-07 | J4644758 | 111637 | 0 | 7.1 | 8.2 | 66.4 | 60 | -41.6 | -40.8 | -45.5 | 60.41 | 638.2 | -42 |  | JM | BKN | 21660 | 34.9
2015-01-07 | J4644024 | 231855 | 0 | 8.9 | 10.3 | 73.6 | 61 | -30 | -29.9 | -31.6 | 85.08 | 637.1 | -30 | x | HJ | BLSN | 20839 | 39.4 | Brought sonde into SOB due to 24kt winds
2015-01-08 | J4643524 | 111327 | 0 | 8.6 | 9.2 | 70.8 | 61 | -33.7 | -33.9 | -35.9 | 82.06 | 635.2 | -33 | X | JM | BLSN | 22501 | 29.8 | Brought sonde into SOB due to high winds
2014-01-08 | J4643528 | 232834 | 0.1 | 7.2 | 8.2 | 68 | 61 | -34.5 | -34.4 | -38.1 | 69 | 639.2 | -35 |  | LR | DRSN | 22871 | 27.9
2015-01-09 | J4524089 | 111512 | 0.1 | 9.7 | 10.3 | 70.6 | 61 | -35.1 | -35 | -37.6 | 77.06 | 639.5 | -35 |  | JM | BKN | 21259 | 35.6
2015-01-09 | J4643971 | 232354 | 0 | 13.4 | 13.8 | 66.3 | 61 | -39.6 | -39.7 | -43.8 | 64.82 | 640.4 | -40 |  | HJ | DRSN | 20944 | 37.5
2015-01-10 | J4733020 | 111535 | 0 | 8 | 8.5 | 66.7 | 61 | -38.6 | -38.4 | -42.4 | 65.88 | 649.4 | -40 |  | JM | DRSN | 22417 | 29.4
2015-01-10 | J4634538 | 232132 | 0.1 | 8.6 | 9.9 | 73.5 | 61 | -29.8 | -29.6 | -31.1 | 86.76 | 652.6 | -30 |  | LR | BLSN | 19103 | 51 | Loaded sonde in SOB, 26knot winds
2015-01-11 | J4633830 | 111649 | -0.1 | 8 | 8.1 | 69.5 | 61 | -35.2 | -35.4 | -38.9 | 70.21 | 652.8 | -36 |  | JM | BLSN | 21689 | 33 | Brought into SOB to load due to high winds
2015-01-11 | J4634571 | 231710 | 0.1 | 20.2 | 18.5 | 67 | 61 | -30.4 | -30.3 | -32.9 | 77.95 | 651 | -30 |  | HJ | BLSN | 19456 | 47.5 | Brought into SOB to load due to high winds
2015-01-12 | J4643236 | 111516 | 0 | 10 | 10.5 | 70.2 | 61 | -33.9 | -33.9 | -37.6 | 69.15 | 652 | -34 |  | JM | OVC | 19762 | 44.7
2015-01-12 | J4644010 | 232151 | 0 | 7.5 | 8.7 | 69.2 | 61 | -35.8 | -35.9 | -39.6 | 68.65 | 653.8 | -36 | x | HJ | DRSN | 17200 | 69
2015-01-13 | J4733033 | 111500 | -0.1 | 6.8 | 6.4 | 67.6 | 60 | Q | -43.7 | -47.7 | 64.6 | 656.6 | -44 |  | JM | BKN | 17495 | 65.8
2015-01-13 | J4644804 | 232208 | 0 | 7.1 | 7.4 | 67.3 | 60 | -46.2 | -46.1 | -49.9 | 65.18 | 658.3 | -45 |  | HJ | FEW, -SN | 21098 | 36
2015-01-14 | J4634572 | 111500 | 0.2 | 6.4 | 6.8 | 83.2 | 60 | -44.2 | -44.4 | -48.5 | 63.48 | 657.6 | -45 | X | JM | BKN | 19581 | 46.7
2015-01-14 | J4633832 | 231155 | 0 | 6.4 | 7 | 82.8 | 60 | -45.7 | -46.1 | -50.3 | 62.25 | 655.9 | -46 | x | LR | SCT | 19801 | 45.4
2015-01-15 | J4644772 | 111500 | 0 | 5.1 | 6 | 66.5 | 60 | -44.1 | -43.5 | -47.8 | 62.33 | 654.2 | -45 |  | JM | BKN | 21011 | 37.3
2015-01-15 | J4644802 | 232053 | 0.2 | 7.1 | 8.3 | 66 | 61 | -40.3 | -39.7 | -44 | 63.44 | 656.3 | -40 |  | HJ | BLSN | 20379 | 41.7
2015-01-16 | J4634558 | 111543 | 0.1 | 6 | 6.8 | 71.1 | 61 | -32.9 | -32.8 | -36.6 | 68.73 | 659.1 | -33 |  | JM | DRSN | 22176 | 30.9
2015-01-16 | J4644798 | 231736 | 0.1 | 10.3 | 10.7 | 72.9 | 60 | -44.1 | -42.6 | -46.9 | 62.6 | 661.7 | -43 | x | LR | DRSN | 21854 | 33
2015-01-17 | J4634560 | 111500 | 0.005 | 8.3 | 9 | 67.4 | 60 | -41.4 | -41 | -45.3 | 62.4 | 665.2 | -40 |  | JM | BKN | 18895 | 53.9
2015-01-17 | J4633809 | 231942 | 0 | 7.9 | 8.7 | 66.5 | 60 | -45.9 | -45.7 | -50.2 | 60.3 | 668.2 | -45 |  | HJ | BLSN | 18733 | 55.7
2015-01-18 | J4644773 | 111546 | 0.1 | 7.3 | 8.4 | 73.5 | 61 | -30.1 | -30 | -33.2 | 73.59 | 665 | -3 |  | JM | BLSN | 19335 | 50.7 | Brought into SOB to load due to high winds
2015-01-18 | J4643239 | 231945 | 0.3 | 8.4 | 9.6 | 75.3 | 62 | -25.4 | -25.5 | -28.5 | 75.9 | 660.3 | -26 |  | LR | BLSN | 5100 | 510.3
2015-01-19 | J4643233 | 111359 | 0 | 8.6 | 9 | 77.8 | 62 | -24.8 | -24.9 | -28.1 | 74.65 | 656.9 | -26 |  | JM | BLSN | 20547 | 40.9 | Brought into SOB to load due to high winds
2015-01-19 | J4644811 | 231457 | 0.05 | 8.2 | 9.1 | 76.8 | 62 | -24.8 | -25 | -28 | 76.03 | 654.5 | -25 | x | HJ | BLSN | 19001 | 53.5
2015-01-20 | J4643230 | 111456 | 0.1 | 7.2 | 8.4 | 73.6 | 61 | -30.4 | -30.3 | -33.4 | 74.25 | 654.5 | -30 |  | JM | BKM | 21764 | 33.3
2015-01-20 | J4643228 | 232210 | 0.2 | 9.3 | 9.3 | 70.6 | 61 | -30.1 | -30.2 | -33.6 | 73.12 | 653.7 | -30 |  | LR | BLSN | 22160 | 31.4
2015-01-21 | J4643229 | 111510 | 0 | 7.7 | 7.9 | 70.8 | 61 | -33.2 | -33.5 | -33.7 | 64.5 | 649.5 | -35 |  | JM | BLSN | 22064 | 32 | Brought sonde into SOB to load
2015-01-21 | J4653239 | 232826 | 0.1 | 8.9 | 11.1 | 74.5 | 61 | -29.3 | -28.8 | -31.6 | 76.74 | 647.5 | -29 | x | HJ | BLSN | 21372 | 36.2 | Brought sonde into SOB, placed back outside, brought in again to load.
2015-01-22 | J4643242 | 111520 | 0 | 7.5 | 8 | 68.7 | 61 | -36 | -36.3 | -40.7 | 63.73 | 645.5 | -37 |  | JM | BKN | 21872 | 33
2015-01-22 | J4563401 | 231357 | 0.1 | 8.1 | 9.5 | 65.7 | 61 | -34 | -34.2 | -37.8 | 69.78 | 642.7 | -34 |  | LR | BLSN | 22724 | 28.6
2015-01-23 | J4644015 | 111450 | 0.1 | 8.3 | 8.1 | 69.7 | 61 | -34.8 | -35.1 | -38.7 | 69.56 | 643.2 | -35 |  | JM | BKN | 21286 | 36.3
2015-01-23 | J4634573 | 231349 | 0.1 | 7.7 | 8.3 | 72.4 | 61 | -35 | -34.8 | -37.9 | 73.3 | 646.3 | -34 |  | HJ | FEW, DRSN | 21664 | 34.6
2015-01-24 | J4643224 | 111459 | -0.1 | 7 | 6.7 | 66.7 | 61 | -39.9 | -40 | -44.1 | 64.74 | 646.2 | -40 |  | JM | BKN | 25291 | 20.2
2015-01-24 | J4644770 | 231823 | 0.1 | 7.1 | 7.6 | 64.3 | 60 | -45 | -44.5 | -49.2 | 58.9 | 643.7 | -45 |  | HJ | BLSN | 24779 | 22.6
2015-01-25 | J4644777 | 111500 | 0.1 | 8.1 | 7.7 | 71.5 | 60 | -42.8 | -42.8 | -46.6 | 65.78 | 642.7 | -42 |  | JM | BKN | 23894 | 26.4
2015-01-25 | J4644783 | 231306 | 0.3 | 8.5 | 9.9 | 65.2 | 60 | -42.2 | -42.6 | -46.5 | 65.1 | 645.1 | -42 |  | LR | FEW | 22535 | 33.5
2015-01-26 | j4644774 | 112319 | 0.1 | 6.7 | 7.1 | 73.8 | 60 | -50.2 | -50.5 | -55.1 | 57.56 | 646.3 | -49 | X | JM | FEW | 18776 | 60.4
2015-01-26 | J4644775 | 231613 | 0.2 | 8.2 | 9.6 | 68.4 | 61 | -36.4 | -36.4 | -40.8 | 63.4 | 647.4 | -37 | x | HJ | BLSN | 22219 | 36.2
2015-01-27 | J4643232 | 111422 | 0.1 | 8.8 | 9.2 | 71.9 | 61 | -32 | -32.2 | -34.3 | 81.36 | 646.9 | -32 |  | JM | BLSN | 23948 | 28.2
2015-01-27 | J4643670 | 231711 | 0.2 | 8.4 | 10 | 74.4 | 61 | -29.7 | -29.9 | -32.9 | 74.87 | 649.6 | -30 |  | LR | BLSN | 23186 | 32.5
2015-01-28 | J4653201 | 111440 | 0.1 | 8.7 | 9 | 72.2 | 61 | -21.8 | -31.7 | -33.9 | 80.65 | 657.8 | -32 |  | JM | BLSN | 22921 | 33.9
2015-01-28 | J4644109 | 232041 | 0.1 | 8.5 | 9.6 | 70.6 | 61 | -35.5 | -35.1 | -38.5 | 70.76 | 662 | -35 | x | HJ | BLSN | 21386 | 42.5
2015-01-29 | J4643694 | 111457 | 0.1 | 7.7 | 8 | 69.4 | 61 | -35.2 | -35.3 | -38.3 | 73.7 | 661.4 | -36 |  | JM | BKN | 24046 | 27.6
2015-01-29 | J4644125 | 231620 | 0.1 | X | 9.2 | 63 | 60 | -46.6 | -47.9 | -52.2 | 60.57 | 660.8 | -36 |  | LR | DRSN | 17758 | 72.3 | Kestral not working
2015-01-30 | J4643677 | 111507 | 0 | X | 6.5 | 65.9 | 60 | -43.6 | -43.5 | -47.4 | 64.84 | 660.6 | -36 |  | JM | BKN | 20821 | 44.5 | Kestrel measurement no longer necessary according to PI
2015-01-30 | J4653193 | 231633 | 0.1 | X | 9.8 |  | 60 | -47.9 | -47.6 | -52 | 59.95 | 660.1 | -36 | X | HJ | FEW, -SN | 21623 | 39 | GH temp sensor seems to be off, it's been at -36 the past few launches while NOAA temps have varied.
2015-01-31 | J4644797 | 111510 | 0.2 | X | 7.5 | 75.9 | 60 | -47.4 | -50.7 | -55 | 59.65 | 658.5 | -49 | x | JM | BKN | 17311 | 75.7 | GH web page frozen, readout on comm stand just fine
2015-01-31 | J4643254 | 231317 | 0.2 | X | 12 | 59.7 | 60 | -46.9 | -46.3 | -50.2 | 64 | 655.7 | -46 |  | LR | DRSN | 21654 | 38.9
2015-02-01 | J4643238 | 111456 | 0.2 | X | 7 | 62.9 | 59 | -53.6 | -53.9 | -59 | 52.87 | 657 | -53 | X | JM | FEW | 21236 | 41.4
2015-02-01 | J4643234 | 233116 | 0.2 | X | 14.2 | 66.7 | 60 | -50.3 | -46.8 | -56.3 | 45.7 | 663.4 | -49 | x | HJ | FEW | 20460 | 46.9
2015-02-02 | J4644801 | 111501 | 0.1 | X | 10.5 | 71.1 | 60 | -47.6 | -46.8 | -52.6 | 50.98 | 664.7 | -49 | X | JM | BKN | 25559 | 20.4
2015-02-02 | [14 empty] | LR | BLSN |  |  | SOB door blocked. No launch possible.
2015-02-03 | [14 empty] | JM | BLSN |  |  | SOB door blocked. No launch possible.
2015-02-03 | [14 empty] | HJ | BLSN |  |  | SOB door blocked. No launch possible.
2015-02-04 | [14 empty] | JM | BLSN |  |  | SOB door blocked. No launch possible.
2015-02-04 | J4733029 | 231616 | 0.1 | X | 10.7 | 67.4 | 61 | -34.3 | -34.7 | -39 | 64.6 | 643.7 | -35 |  | LR | BLSN | 23853 | 27.8
2015-02-05 | J4563570 | 111458 | 0.2 | X | 10 | 66.8 | 61 | -39.9 | -39.7 | -43.3 | 68.12 | 651.4 | -40 |  | JM | FZFG | 23737 | 26.8
2015-02-05 | J4653046 | 231642 | 0.25 | X | 11.7 | 69.1 | 60 | -50.4 | -50.6 | -55.5 | 55.4 | 652.4 | -50 |  | HJ | FEW | 17915 | 69
2015-02-06 | J4653195 | 111457 | 0.3 | X | 9.3 | 81.2 | 60 | -48.3 | -48.1 | -53.4 | 53.65 | 650.1 | -46 | X | JM | SCT | 24153 | 24.8
2015-02-06 | J4653200 | 232417 | 0.2 | X | 14.4 | 59.1 | 59 | -54.5 | -55.2 | -59.5 | 59 | 654.3 | -51 |  | LR | FEW | 19027 | 56.9
2015-02-07 | J4644799 | 111523 | 0 | X | 9 | 66.3 | 60 | -39.9 | -40.1 | -44.6 | 61.62 | 654.3 | -40 |  | JM | BLSN | 23320 | 28.1
2015-02-07 | [14 empty] | HJ | BLSN |  |  | SOB door blocked. No launch possible.
2015-02-08 | [14 empty] | JM |  |  |  | SOB door blocked. No launch possible.
2015-02-08 | J4633692 | 232208 | 0.1 | x | 12.3 | 78 | 60 | -44 | -42.8 | -46.4 | 67.28 | 673 | -43 | x | LR | FEW | 23174 | 29.4
2015-02-09 | J4643698 | 111459 | 0.1 | X | 9.4 | 60.3 | 60 | -54.4 | -53.5 | -58.1 | 56.51 | 634.5 | -54 |  | JM | FEW | 24271 | 23.1
2015-02-09 | J4643674 | 231931 | 0.1 | x | 12.4 | 64.8 | 60 | -50.3 | -54 | -56.6 | 72.6 | 637 | -50 | x | HJ | FEW | 21811 | 33
2015-02-10 | J4643657 | 111508 | 0.1 | X | 8.6 | 69.5 | 59 | -58.2 | -56.8 | -59.9 | 77.35 | 639.1 | -56 |  | JM | FEW | 22977 | 26.8
2015-02-10 | J4643686 | 231615 | 0.1 | x | 13.4 | 60.2 | 59 | -54 | -58.8 | -59.9 | 86.77 | 643 | -54 |  | LR | DRSN | 20083 | 42.6
2015-02-11 | J4643320 | 111501 | 0.1 | X | 10.8 | 64.7 | 59 | -51.1 | -57.2 | -59.9 | 70.8 | 644.9 | -52 |  | JM | FEW | 19913 | 43.5
2015-02-11 | J4644111 | 232525 | 0.1 | x | 10.7 | 76.1 | 59 | -54.7 | -54.7 | -59.7 | 53.25 | 645.8 | -52 | x | HJ | FEW | 20767 | 37.5
2015-02-12 | J4653048 | 111703 | 0.1 | X | 13.6 | 61.1 | 59 | -58.5 | -62.2 | -59.9 | 61.1 | 647.7 | -58 |  | JM | FEW | 21760 | 31.6 | NOAA dewpoint measurment stuck at -59.9. Used sonde RH value for launch.
2015-02-12 | J4643667 | 232132 | 0.1 | X | 15.3 | 56.2 | 59 | -59.9 | -62.6 | -59.9 | 56.2 | 650 | -61 |  | JM | FEW | 17939 | 60.2 | NOAA dewpoint measurment stuck at -59.9. Used sonde RH value for launch.
2015-02-13 | J4643658 | 111457 | 0.1 | X | 14.1 | 52.6 | 59 | -62.5 | -62.7 | -59.9 | 52.6 | 650.2 | -61 |  | JM/SD | FEW | 21397 | 33.6 | NOAA dewpoint measurment stuck at -59.9. Used sonde RH value for launch.
2015-02-13 | J4644154 | 232851 | 0.1 | X | 20.3 | 64.4 | 60 | -41.7 | -41.7 | -45.6 | 65.36 | 644.7 | -42 |  | JJ | BLSN | 20297 | 40.9 | NOAAA dewpoint working again, sonde brought inside to load
2015-02-14 | J4633663 | 111734 | 0.1 | X | 15.2 | 58.8 | 60 | -50.6 | -49.9 | -54.3 | 59.19 | 639.7 | -50 |  | JM/SD | FEW FZFG | 20011 | 43.2
2015-02-14 | J4643984 | 231424 | 0.1 | X | 16 | 64.7 | 60 | -42 | -41.8 | -46.9 | 56.5 | 633.6 | -42 | X | YT | BLSN | 22038 | 30.8 | sonde brought inside to load
2015-02-15 | J4733021 | 110723 | 0.2 | X | 8.5 | 59.7 | 60 | -48.5 | -49.1 | -49.1 | 53.95 | 628.8 | -50 |  | SWD | BKN | 22710 | 27.6
2015-02-15 | J4614687 | 231821 | 0.2 | X | 22 | 55.8 | 59 | -54.2 | -54.6 | -58.7 | 59.8 | 630.4 | -54 |  | JJ | FEW | 22247 | 29.8
2015-02-16 | J4733028 | 112749 | 0 | X | 17.3 | 56.6 | 59 | -54.3 | -53.9 | -58.4 | 57.1 | 635.8 | -54 |  | SWD | BKN | 22354 | 29.3 | Desiccant replaced. Used desiccant reconditioned: 250C for 2 hours. North winds.
2015-02-16 | J4733023 | 231440 | -0.1 | X | 17 | 54 | 59 | -53.6 | -53.5 | -58 | 57.2 | 642.5 | -54 |  | YT | DRSN FEW | 21584 | 33.7
2015-02-17 | J4733024 | 104051 | -0.1 | X | 14.8 | 61.4 | 59 | -58 | -60.1 | -59.9 | 61.4 | 647 | -57 |  | SWD | FEW | 22192 | 30.5 | Dewpoint measurement at -59.9C limit, used sonde RH for launch RH.
2015-02-17 | J4613422 | 231801 | 0.1 | X | 15.9 | 63.5 | 59 | -54.4 | -55.3 | -59.8 | 56.59 | 647.5 | -55 |  | JJ | SKC | 20716 | 39.6
2015-02-18 | J4563422 | 111639 | 0.1 | X | 15.8 | 61.5 | 60 | -47.9 | -52.7 | -57.5 | 55.37 | 645.9 | -51 |  | SWD | BKN | 22900 | 27.4
2015-02-18 | J4644101 | 231640 | 0.2 | X | 21.1 | 62 | 60 | -46 | -48.3 | -53.8 | 52.3 | 647.1 | -45 | X | YT | SKC | 22506 | 29.3
2015-02-19 | J4563262 | 112531 | 0.1 | X | 15.6 | 74.1 | 60 | -42.2 | -40.3 | -45.3 | 59.49 | 649.5 | -42 | X | SWD | FEW | 21895 | 32.1
2015-02-19 | J4634949 | 231503 | 0.1 | X | 11.3 | 62.7 | 60 | -44.5 | -47.1 | -47.6 | 87.24 | 652.5 | -43 | X | JJ | SKC | 17069 | 72.4
2015-02-20 | J4733027 | 111650 | -0.1 | x | 17.2 | 76.1 | 60 | -43.6 | -47.5 | -51.4 | 63.7 | 654.4 | -42 | X | SWD | SCT | 20801 | 38.1
2015-02-20 | J4733011 | 231505 | -0.1 | x | 15 | 68 | 60 | -54.5 | -51.8 | -56.5 | 56.4 | 655.7 | -53 | X | YT | SKC | 16690 | 76.2
2015-02-21 | J4643530 | 111802 | 0 | X | 14.6 | 70.8 | 59 | -57.8 | -57.5 | -59.9 | 70.8 | 652.2 | -58 |  | SWD | FEW | 21682 | 32.9 | NOAA dewpoint measurment stuck at -59.9. Used sonde RH value for launch.
2015-02-21 | J4643064 | 231611 | 0 | X | 12.5 | 68.4 | 59 | -55 | -55 | -59.1 | 59.7 | 646.3 | -55 | X | JJ | FEW | 16525 | 77.1
2015-02-22 | J4634942 | 111809 | 0.1 | X | 12 | 59.9 | 59 | -55.9 | -56.6 | -59.9 | 59.9 | 642 | -56 |  | SWD | FEW | 21466 | 33.1 | NOAA dewpoint measurment stuck at -59.9. Used sonde RH value for launch.
2015-02-22 | J4653213 | 231504 | 0.1 | X | 11.8 | 50 | 59 | -57.5 | -58.6 | -59.9 | 84.6 | 641.6 | -58 | X | YT | FEW | 18302 | 55.9
2015-02-23 | J4643681 | 115101 | 0.2 | X | 15.3 | 55.3 | 59 | -55.4 | -57 | -59.9 | 55.3 | 642.3 | -53 |  | SWD | SCT | 21869 | 30.3 | Desiccant changed. NOAA dewpoint measurment stuck at -59.9. Used sonde RH value for launch.
2015-02-23 | J4653215 | 232107 | 0.1 | X | 12.2 | 71.4 | 59 | -54.9 | -58.4 | -63.1 | 59.1 | 643.4 | -52 | X | JJ | SCT | 17223 | 66.7
2015-02-24 | J4733006 | 111751 | -0.1 | X | 12.8 | 57.4 | 59 | -54.9 | -56.8 | -59.9 | 57.4 | 644.6 | -57 |  | SWD | FZFG | 21966 | 29.7 | NOAA dewpoint measurment stuck at -59.9. Used sonde RH value for launch.
2015-02-24 | J4643666 | 231606 | 0.1 | X | 11 | 66 | 61 | -39.2 | -38.7 | -42.2 | 69.1 | 647.2 | -39 |  | YT | BLSN | 17348 | 65.9
2015-02-25 | J4653202 | 111806 | 0 | X | 12.1 | 67.2 | 61 | -38.2 | -38.1 | -42 | 66.4 | 648.9 | -38 |  | SWD | BLSN | 22878 | 25.7
2015-02-25 | J4633645 | 231818 | 0 | X | 9.9 | 63.9 | 60 | -41.3 | -41.6 | -46.2 | 60.48 | 650.7 | -42 |  | JJ | BLSN | 20521 | 38.8
2015-02-26 | J4644096 | 112335 | 0 | X | 16.1 | 69.7 | 60 | -41 | -40.9 | -44.2 | 70.1 | 653.3 | X |  | SWD | FEW | 22154 | 29.3 | Green house thermometer offline.
2015-02-26 | J4653210 | 233232 | 0 | X | 20.5 | 70.6 | 61 | -32.4 | -32.4 | -35.3 | 75.1 | 653.3 | -33 |  | YT | BLSN | 20504 | 39.3 | String broke during launch attempt, so brought inside and retried.
2015-02-27 | J4644110 | 111536 | 0.1 | X | 13.2 | 71.9 | 61 | -31.6 | -31.4 | -34.5 | 73.8 | 650.9 | -32 |  | SWD | BLSN | 23183 | 24.9
2015-02-27 | J4633679 | 233217 | 0 | X | 12.8 | 67.7 | 61 | -37.5 | -37.1 | -42 | 59.91 | 650.1 | -37 |  | JJ | BLSN | 18431 | 56.2
2015-02-28 | J4653063 | 111954 | -0.1 | X | 18.7 | 74.2 | 60 | -42 | -44.2 | -48.6 | 61 | 649.6 | -44 | X | SWD | SCT | 23234 | 25
2015-02-28 | J4643652 | 231701 | 0 | X | 10 | 75 | 60 | -40 | -45 | -52.4 | 42.7 | 650.2 | -44 | X | YT | FEW | 18765 | 53.3
2015-03-01 | J4633644 | 112613 | -0.2 | X | 19.4 | 79.4 | 60 | -49.6 | -51.1 | -53.7 | 83.5 | 650.2 | -45 |  | SWD | FEW | 23085 | 25.8
2015-03-01 | J4644159 | 231809 | 0 | X | 12.3 | 66.8 | 60 | -53.8 | -53.8 | -57.3 | 64.85 | 650.2 | -52 |  | JJ | BKN | 16871 | 72.1
2015-03-02 | J4643186 | 111826 | 0 | X | 16.9 | 56.8 | 60 | -54.1 | -53.4 | -57.4 | 61 | 650.5 | -52 | X | SWD | FEW | 20035 | 43.2
2015-03-02 | J4644149 | 231505 | 0.1 | X | 10.5 | 60 | 60 | -46 | -47.9 | -52.6 | 57.7 | 650.7 | -48 |  | YT | SCT | 22824 | 27.7
2015-03-03 | J4644151 | 111818 | 0 | X | 12.2 | 90.1 | 61 | -35.2 | -35.1 | -39.5 | 63.8 | 652.2 | -35 | X | SWD | OVC; FZFG | 23251 | 26.1
2015-03-03 | J4643209 | 231645 | -0.1 | X | 10.5 | 69.4 | 60 | -40 | -40.7 | -45.5 | 59.43 | 653.2 | -41 | X | JJ | OVC; FZFG | 23349 | 26
2015-03-04 | J4643207 | 111606 | -0.1 | X | 15.7 | 71.2 | 60 | -44.8 | -46.3 | -51 | 58.3 | 653.6 | -47 |  | SWD | SCT | 25589 | 18.3
2015-03-04 | J4644112 | 231501 | -0.1 | X | 19 | 70 | 61 | -33.7 | -33.5 | -37.9 | 65.5 | 648.9 | -34 |  | YT | BLSN | 21464 | 36
2015-03-05 | J4643210 | 111516 | 0 | X | 12.7 | 69.5 | 61 | -33.9 | -33.9 | -38.2 | 64.8 | 644.8 | -35 |  | SWD | BLSN | 24814 | 20.9
2015-03-05 | J4643203 | 231634 | 0 | X | 10.6 | 70 | 61 | -38.7 | -37.8 | -41.6 | 67.2 | 643.9 | -38 |  | JJ | BKN | 22536 | 30.1
2015-03-06 | J4643192 | 111632 | -0.1 | X | 19.2 | 65.3 | 60 | -44.6 | -44.6 | -48.7 | 63.1 | 643.1 | -44 |  | SWD | FEW | 24459 | 21.4
2015-03-06 | J4644796 | 231520 | 0.1 | X | 10.1 | 65 | 60 | -43.9 | -44.3 | -48.6 | 61.7 | 641 | -45 |  | YT | FEW | 20822 | 37.9
2015-03-07 | J4643690 | 112402 | 0 | X | 11.5 | 59.9 | 60 | -47.5 | -46.2 | -50.6 | 60.4 | 640.7 | -45 |  | SWD | BKN | 23567 | 23.7
2015-03-07 | J4643673 | 231556 | 0.2 | X | 14 | 79.7 | 60 | -48.7 | -47.2 | -52.2 | 55.94 | 642.7 | -47 | x | JJ | FEW | 18756 | 52.7
2015-03-08 | J4643198 | 111725 | -0.1 | X | 20.3 | 45 | 61 | -42.5 | -40.3 | -45.3 | 58.25 | 644.5 | -40 | X | SWD | BKN | 22928 | 25.9
2015-03-08 | J4643529 | 232300 | 0.1 | X | 11.2 | 29 | 61 | -39 | -41.8 | -47.2 | 55.2 | 646.4 | -40 | X | YT | SKC | 16432 | 77.8
2015-03-09 | J4644127 | 111805 | 0 | X | 20.1 | 44.1 | 60 | -49.8 | -49.2 | -53.5 | 60.3 | 646.8 | -43 | X | SWD | FEW | 23017 | 25.4
2015-03-09 | J2253399 | 231548 | 0.1 | X | 11.5 | 78.5 | 60 | -49.5 | -48.5 | -52.9 | 59.66 | 646.9 | -48 | X | JJ | SCT | 17919 | 60.2
2015-03-10 | J4644143 | 111807 | 0 | X | 19.1 | 63.3 | 60 | -49 | -49.3 | -53.1 | 63.9 | 650.4 | -48 |  | SWD | FEW | 22350 | 28.5
2015-03-10 | J4644793 | 231552 | 0.1 | X | 9.5 | 70 | 60 | -52 | -52 | -56.5 | 57.8 | 650.6 | -52 | X | YT | FEW | 19128 | 49.2
2015-03-11 | J4643216 | 112014 | 0 | X | 19.2 | 64.7 | 61 | -39.4 | -39.3 | -43.3 | 65.3 | 646 | -40 |  | SWD | OVC, BLSN | 16954 | 71.7 | Ballon from new batch of balloons, slightly firmer rubber.
2015-03-11 | J4644132 | 231541 | 0 | X | 11.1 | 65.7 | 60 | -40.3 | -40.3 | -44.5 | 63.63 | 647.1 | -40 |  | JJ | OVC, BLSN | 21528 | 33.5
2015-03-12 | J4643187 | 112057 | -0.1 | X | 18.7 | 67.2 | 60 | -44.6 | -48 | -52.3 | 60.5 | 650.2 | -47 |  | SWD | SCT | 25209 | 18.7 | Firmer rubber
2015-03-12 | J3634576 | 231607 | 0.2 | X | 9 | 80 | 60 | -49.5 | -49.3 | -53.9 | 58 | 653.7 | -47 | X | YT | SKC | 19369 | 49.1
2015-03-13 | J4643168 | 111719 | 0 | X | 17.9 | 67.8 | 61 | -35.7 | -36.6 | -40.8 | 64.7 | 653.6 | -37 |  | SWD | BLSN;OVC | 22673 | 29.1
2015-03-13 | J4644142 | 232927 | 0.2 | X | 16.9 | 73.6 | 62 | -28.9 | -28.9 | -31.4 | 78.8 | 654.9 | -29 |  | JJ | BLSN | 23372 | 27 | Brought sonde inside due to high winds
2015-03-14 | J4643200 | 111651 | 0 | X | 18.1 | 68.5 | 52 | -34.8 | -36.8 | -40.6 | 67.4 | 652.4 | -37 |  | SWD | BLSN | 22581 | 30.6 | Sonde hit ground once released
2015-03-14 | J4643165 | 231536 | 0.1 | X | 14.5 | 71 | 52 | -35 | -35.5 | -38.9 | 70.7 | 641 | -35 |  | YT | FEW | 25480 | 19.7
2015-03-15 | J4644141 | 112001 | 0.1 | X | 21.1 | 68.3 | 52 | -35.8 | -35.2 | -38.8 | 69.3 | 650.6 | -35 |  | SWD | BKN | 21721 | 36.3
2015-03-15 | J4653206 | 143253 | 0.1 | X | 16.4 | 62.4 | 52 | -36.7 | -35.4 | -38 | 76.8 | 654.4 | -36 |  | SWD | BKN | 22885 | 30.1 | SNPP G-sonde
2015-03-15 | J4644130 | 173340 | 0.2 | X | 18.6 | 65.5 | 52 | -35.9 | -35.4 | -38.1 | 76 | 657 | -35 |  | SWD | BKN | 25823 | 19 | SNPP G-sonde (from spares inventory)
2015-03-15 | G0643048 | 231759 | 0 | X | 15.4 | 69.9 | 52 | -43.5 | -43.6 | -47.6 | 64.1 | 659.8 | -43 |  | JJ | SCT | 24559 | 23.5 | SNPP K-sonde
2015-03-16 | J4643173 | 112118 | 0.1 | X | 20.9 | 58.5 | 52 | -43.6 | -45.3 | -46.9 | 83.6 | 659.1 | -43 | X | SWD | SCT | 25224 | 21.5
2015-03-16 | J4643653 | 231506 | 0.1 | X | 14.5 | 73 | 52 | -45.6 | -45.7 | -49.6 | 63.4 | 663.6 | -46 | X | YT | FEW | 24684 | 23.9
2015-03-17 | J4643688 | 111611 | 0 | X | 19.9 | 66.6 | 52 | -42.2 | -40.9 | -44.5 | 67.8 | 668.6 | -40 |  | SWD | SCT | 22075 | 36.6
2015-03-17 | J4644131 | 231856 | 0.1 | X | 12.7 | 69.3 | 52 | -37 | -34.9 | -40.3 | 57.48 | 672.8 | -36 | X | JJ | FEW | 26508 | 18.4
2015-03-18 | J4644137 | 111451 | 0 | X | 21.8 | 81.3 | 52 | -38.8 | -38.4 | -41.8 | 69.9 | 674.3 | -39 | X | SWD | FEW | 25815 | 20.8
2015-03-18 | J4643195 | 231914 | 0.1 | X | 14 | 86 | 52 | -38 | -37.9 | -42 | 65 | 675.8 | -38 | X | YT | FEW | 24431 | 26.4
2015-03-19 | J4653211 | 111945 | 0 | X | 17.8 | 67.3 | 52 | -41.5 | -41.6 | -44.1 | 76.3 | 675.7 | -41 |  | SWD | FEW | 24016 | 28.3 | SNPP G-sonde
2015-03-19 | J4643179 | 145230 | 0.1 | X | 16.7 | 76.7 | 52 | -37.5 | -36.4 | -36.8 | 96 | 675.8 | -34 | X | SWD | FEW | 25188 | 23.6 | SNPP G-sonde
2015-03-19 | G0643054 | 174523 | 0.1 | X | 17.7 | 62.7 | 52 | -36.2 | -35.2 | -35.7 | 89.6 | 676.1 | -32 | X | SWD | FEW | 24381 | 26.8 | SNPP K-sonde
2015-03-19 | G0643008 | 231746 | 0.1 | X | 13.6 | 84.3 | 52 | -35.6 | -35.1 | -38.9 | 67.89 | 676.2 | -36 | X | JJ | OVC | 25430 | 22.8 | SNPP K-sonde
2015-03-20 | J4643696 | 111549 | 0.1 | X | 18.4 | 73.2 | 53 | -27.8 | -27.9 | -31.5 | 71.1 | 674.6 | -28 |  | SWD | OVC | 25736 | 21.6 | Dessicant replaced.
2015-03-20 | J4644116 | 231501 | 0.1 | X | 16 | 82 | 53 | -21.3 | -21.3 | -24.1 | 78 | 668.6 | -22 |  | YT | OVC | 26242 | 19.9
2015-03-21 | J4643194 | 111459 | 0.1 | X | 20.9 | 73.4 | 53 | -27.3 | -28.1 | -31.2 | 74.5 | 657.5 | -29 |  | SWD | BKN | 25531 | 22.2
2015-03-21 | J4643679 | 231733 | 0.1 | X | 15.5 | 71.7 | 53 | -31.8 | -31.4 | -34.6 | 73.09 | 653.7 | -31 |  | JJ | OVC | 18721 | 64.4
2015-03-22 | J4643217 | 111459 | 0 | X | 19.4 | 63 | 52 | -35.4 | -34.3 | -37.4 | 73.2 | 656.7 | -34 |  | SWD | BKN | 24581 | 25.2
2015-03-22 | J4643197 | 231533 | 0 | X | 15 | 88 | 52 | -39.5 | -38.8 | -42.5 | 67.6 | 661 | -40 | X | YT | SCT | 25144 | 22.5
2015-03-23 | J4643213 | 111459 | 0 | X | 18 | 56 | 52 | -42.1 | -41.2 | -44.7 | 68.5 | 665.2 | -41 | X | SWD | BKN | 22595 | 33.4 | SNPP G-sonde
2015-03-23 | J4643654 | 141909 | 0.2 | X | 13.3 | 53.6 | 53 | -39.6 | -39.2 | -41.8 | 76 | 666 | -32 | X | JJ | FEW | 25648 | 20.2 | SNPP G-sonde
2015-03-23 | G0643040 | 173957 | 0.1 | X | 15.1 | 66.5 | 52 | -41.9 | -40.8 | -43.8 | 72.43 | 666.2 | -30 |  | JJ | SKC | 26658 | 17 | SNPP K-sonde
2015-03-23 | G0643041 | 231050 | 0 | X | 14.9 | 66.5 | 52 | -46.5 | -46.4 | -50.7 | 61.05 | 665.1 | -47 |  | JJ | FEW | 24878 | 22.5 | SNPP K-sonde
2015-03-24 | J4644099 | 111500 | 0 | X | 18.1 | 68.9 | 52 | -34 | -35.4 | -39.1 | 68.5 | 661 | -35 |  | SWD | OVC | 21995 | 35.1 | SNPP G-sonde
2015-03-24 | J4643448 | 143432 | 0.1 | X | 15.2 | 69 | 53 | -30.9 | -30.8 | -33.5 | 76.9 | 660.5 | -30 |  | SWD | BKN | 27050 | 15.5 | SNPP G-sonde
2015-03-24 | G0643069 | 170906 | 0.1 | X | 15.9 | 70.9 | 53 | -28.9 | -29.7 | -32.7 | 74.9 | 659.9 | -30 |  | SWD | OVC | 27713 | 13.9 | SNPP K-sonde
2015-03-24 | G0643070 | 231500 | 0.1 | X | 15 | 73 | 53 | -33 | -33 | -36.6 | 69.8 | 656.7 | -31 |  | YT | BKN |  | 28.55 | SNPP K-sonde. Sounding registered PTU error at launch. Data available in raw files, but message could not be generated.
2015-03-25 | J4644371 | 111701 | 0.2 | X | 18 | 68.2 | 53 | -32.5 | -32.7 | -36.2 | 70.6 | 650.6 | -29 |  | SWD | BKN | 22038 | 34 | SNPP-2 G-sonde
2015-03-25 | J4644368 | 145235 | 0.1 | X | 15.6 | 70.3 | 53 | -28.7 | -28.5 | -31.3 | 76.6 | 648.9 | -29 |  | SWD | OVC | 22212 | 33.2 | SNPP-2 G-sonde
2015-03-25 | G0643087 | 170909 | 0.1 | X | 16.1 | 68.1 | 53 | -29.3 | -28.7 | -31.6 | 75.9 | 647.7 | -29 |  | SWD | OVC | 26198 | 18 | SNPP K-sonde
2015-03-25 | G0643063 | 231733 | 0.1 | X | 11.9 | 67.5 | 52 | -39.5 | -39.2 | -43.1 | 66.07 | 646.2 | -29 |  | JJ | FEW | 28290 | 13.5 | SNPP K-sonde
2015-03-26 | J4644389 | 111459 | 0.1 | X | 14.1 | 56.4 | 52 | -39.6 | -39.5 | -43.4 | 66 | 644.5 | N/A |  | SWD | BKN | 25288 | 21.1
2015-03-26 | J4644364 | 231513 | 0.1 | X | 12.5 | 61 | 52 | -47 | -47.1 | -51.7 | 58.7 | 643.5 | N/A |  | YT | SCT | 26301 | 18.4
2015-03-27 | J4644586 | 111501 | 0 | X | 13.1 | 67.3 | 52 | -42.9 | -43.1 | -47.1 | 64.2 | 643.7 | N/A |  | SWD | SCT | 24246 | 25.1
2015-03-27 | J4643164 | 231500 | 0.2 | X | 13 | 78.2 | 52 | -41.9 | -44.5 | -46.9 | 76.55 | 643.8 | N/A |  | JJ | BKN | 22961 | 30.3 | Noticed what looks like manufacturing defect in balloon
2015-03-28 | J4644598 | 111500 | 0 | X | 14.3 | 62 | 52 | -47.7 | -48.9 | -54.7 | 50.2 | 643.1 | N/A | X | SWD | FEW | 21490 | 37.5 | SNPP-2 G-sonde
2015-03-28 | J4643437 | 143603 | 0.2 | X | 11.7 | 51 | 52 | -42.3 | -41.4 | -47.4 | 51.7 | 643.1 | N/A |  | SWD | FEW | 24369 | 24.5 | SNPP-2 G-sonde
2015-03-28 | G0643046 | 172345 | -0.1 | X | 12.9 | 55.8 | 52 | -39.1 | -38.4 | -44.9 | 49.9 | 643 | -39 |  | SWD | FEW | 22832 | 30.5 | SNPP-2 K-sonde
2015-03-28 | G0643042 | 231457 | -0.1 | X | 10.8 | 71 | 52 | -48.2 | -48.2 | -52.4 | 61.2 | 643.6 | -48 | X | YT | FEW | 28102 | 14.3 | SNPP-2 K-sonde
2015-03-29 | J4643412 | 111559 | 0 | X | 11.6 | 63.8 | 52 | -43.2 | -43.5 | -48 | 60.6 | 643.9 | -44 |  | SWD | BKN | 23079 | 29.8 | SNPP-2 G-sonde
2015-03-29 | J4634162 | 144910 | 0.1 | X | 11.9 | 56.8 | 52 | -42.7 | -41.2 | -45.4 | 63.4 | 643.7 | -41 |  | SWD | FEW | 24784 | 23.2 | SNPP-2 G-sonde
2015-03-29 | G0643043 | 171529 | 0 | X | 12 | 58.5 | 52 | -42.3 | -41.1 | -45.8 | 60 | 643.6 | -40 |  | SWD | FEW | 24251 | 25.2 | SNPP-2 K-sonde
2015-03-29 | J4634803 | 231659 | 0 | X | 12.2 | 63.5 | 51 | -50 | -50.9 | -55.7 | 56.01 | 643 | -51 | X | JJ | FEW | 22550 | 32.6 | SNPP-2 G-sonde
2015-03-30 | J4643398 | 112855 | 0 | X | 10.5 | 65.9 | 52 | -44.4 | -42.6 | -48 | 54.9 | 644.8 | -43 |  | SWD | FEW | 24265 | 25.4
2015-03-30 | J4643444 | 231502 | 0.1 | X | 13.1 | 68 | 52 | -38.2 | -38.3 | -42.3 | 65.6 | 651.6 | -38 |  | YT | FEW | 25653 | 20.7
2015-03-31 | J4643402 | 115142 | 0 | X | 9 | 58.8 | 52 | -36.4 | -35.1 | -39.8 | 61.8 | 658 | -35 |  | SWD | FEW | 24191 | 26 | No GPS position data was produced during sounding.
2015-03-31 | J4644575 | 231626 | 0 | X | 10.4 | 52.7 | 52 | -42.7 | -42.6 | -46.7 | 63.66 | 663.4 | -43 | X | JJ | FEW | 24389 | 25.6
2015-04-01 | J4643421 | 112019 | 0.1 | X | 11.2 | 67 | 52 | -41.3 | -41.4 | -45.1 | 66.9 | 665.8 | -40 |  | SWD | FEW | 25499 | 22
2015-04-01 | J4643414 | 231514 | 0 | X | 10 | 70 | 52 | -47.5 | -47.3 | -51.6 | 60.8 | 665.6 | -47 | X | YT | FEW | 24237 | 27
2015-04-02 | J4643411 | 112336 | 0.1 | X | 11.2 | 72.5 | 52 | -49 | -51.5 | -55.4 | 62.4 | 663.6 | -49 | X | SWD | FEW | 26043 | 20.7
2015-04-02 | J4643399 | 231517 | 0.1 | X | 10.8 | 65.1 | 52 | -45.3 | -44.9 | -49.3 | 60.82 | 661.5 | -45 |  | JJ | FEW | 20807 | 46.3
2015-04-03 | J4643389 | 111844 | 0.1 | X | 9.1 | 65.2 | 52 | -33.7 | -34.7 | -38.1 | 70.9 | 658.3 | -34 |  | SWD | OVC | 23366 | 31.5
2015-04-03 | J4644593 | 232721 | 0.2 | X | 9 | 68 | 52 | -39.5 | -39.9 | -43.8 | 65.9 | 656.2 | -39 |  | YT | BKN | 27666 | 16.5
2015-04-04 | J4643176 | 111454 | 0.1 | X | 9.5 | 60.4 | 52 | -40.6 | -41.1 | -44.8 | 67 | 655.8 | -38 |  | SWD | FEW | 26216 | 20.6
2015-04-04 | J4644394 | 232400 | 0.1 | X | 9.9 | 75.9 | 52 | -41.5 | -42.8 | -46.7 | 65.05 | 657.7 | -41 | X | JJ | FEW | 22634 | 35.8
2015-04-05 | J4644610 | 111642 | 0.2 | X | 8.4 | 52.3 | 53 | -45.2 | -43 | -46.3 | 69.5 | 662.1 | -28 | X | SWD | FEW | 24832 | 25.6
2015-04-05 | J4644359 | 231505 | 0.1 | X | 8.8 | 66.9 | 52 | -37.5 | -37.9 | -41.8 | 66.4 | 661.9 | -40 |  | YT | SCT | 19806 | 54.8 | High wind launch. Contacted ground after release.
2015-04-06 | J4644347 | 111622 | -0.1 | X | 8.5 | 73.7 | 53 | -26.3 | -26.8 | -29.8 | 74.8 | 656.8 | -27 |  | SWD | BLSN | 24697 | 26.3 | High wind launch. Contacted ground after release.
2015-04-06 | J4653516 | 231543 | 0 | X | 9.4 | 74.4 | 52 | -33.1 | -33.9 | -37.5 | 69.61 | 652.8 | -34 |  | JJ | OVC | 24364 | 27.9
2015-04-07 | J4644367 | 112146 | 0.2 | X | 8.8 | 71.9 | 52 | -34.6 | -35.3 | -38.6 | 71.5 | 651.4 | -35 |  | SWD | BKN | 23987 | 29.5
2015-04-07 | J4534007 | 231456 | 0.1 | X | 7 | 67 | 52 | -41 | -40.6 | -44.5 | 65.7 | 653 | -40 |  | YT | BKN | 25685 | 23.2
2015-04-08 | J4634214 | 113005 | 0 | X | 7.6 | 40.9 | 53 | -39.6 | -42.7 | -46 | 69.6 | 653.2 | -31 | X | SWD | FEW | 24608 | 27.5
2015-04-08 | J4644568 | 144550 | 0 | X | 9 | 55 | 52 | -38.3 | -39.4 | -43 | 68.2 | 653.2 | -34 | X | SWD | FEW |  |  | UReading Ion sensor package test launch. Used a fixed 5m payout length.
2015-04-08 | J4644349 | 231609 | 0.1 | X | 7.3 | 71 | 52 | -45.7 | -46.8 | -51 | 61.65 | 652.1 | -45 | X | JJ | FEW | 26130 | 22.1
2015-04-09 | J4643410 | 112233 | -0.1 | X | 7.1 | 65.6 | 52 | -42.8 | -43.7 | -47.3 | 67 | 650.6 | -42 |  | SWD | FEW | 24762 | 26.9
2015-04-09 | J4634174 | 231518 | 0 | X | 5.7 | 80 | 52 | -45.5 | -46.3 | -50.3 | 63.3 | 650.7 | -44 | X | YT | FEW | 26492 | 20.7
2015-04-10 | J4644386 | 112221 | 0.1 | X | 7.2 | 68.8 | 52 | -45.8 | -48 | -51.5 | 66.6 | 650.8 | -44 |  | SWD | FEW | 26306 | 21.2
2015-04-10 | J4644375 | 231703 | 0 | X | 6.9 | 79.7 | 51 | -51.1 | -52.1 | -56.6 | 57.72 | 651.2 | -48 | X | JJ | FEW | 25939 | 22.4
2015-04-11 | J4634177 | 111713 | 0 | X | 5.8 | 57.9 | 52 | -47 | -48.3 | -52 | 64.9 | 650.1 | -45 |  | SWD | FEW | 25321 | 24.5
2015-04-11 | J4644603 | 231500 | 0 | X | 6 | 62 | 51 | -49.5 | -49.6 | -53.9 | 60.2 | 649.1 | -49 |  | YT | FEW | 22891 | 35.1
2015-04-12 | J4644618 | 111454 | 0 | X | 5.2 | 63.1 | 52 | -43.5 | -45.3 | -48.6 | 68.9 | 648 | -44 |  | SWD | FEW | 25171 | 25.1
2015-04-12 | J4644643 | 231514 | 0 | X | 8.2 | 67.4 | 52 | -43.1 | -44.1 | -48.3 | 62.49 | 647.8 | -44 |  | JJ | SCT | 24902 | 26.2
2015-04-13 | J4633648 | 111656 | 0 | X | 6.8 | 62.8 | 52 | -40.7 | -40.6 | -44.4 | 66.4 | 646.5 | -39 |  | SWD | BKN | 24029 | 30
2015-04-13 | J4644012 | 231458 | 0.1 | X | 6.7 | 79 | 52 | -41 | -41.9 | -45.9 | 64.6 | 646.3 | -42 | X | YT | OVC | 25988 | 22.4
2015-04-14 | J4643571 | 111501 | -0.1 | X | 6.7 | 60.6 | 52 | -37.6 | -37.8 | -41.6 | 67.2 | 644.8 | -37 |  | SWD | BKN | 24199 | 29.3
2015-04-14 | J4643545 | 231428 | 0.1 | X | 7.6 | 70.6 | 52 | -33.5 | -33.5 | -37.1 | 69.71 | 646.1 | -34 |  | JJ | DRSN, | 25487 | 24.2
2015-04-15 | J4643536 | 111827 | 0.1 | X | 17.5 | 78.1 | 53 | -19.4 | -20.4 | -22.7 | 81.7 | 645.5 | -21 |  | SWD | BLSN | 25817 | 23.1
2015-04-15 | n/a | [14 empty] | BLSN |  |  | 00z sounding not attemped due to high winds (station manager request).
2015-04-16 | J4643991 | 111553 | 0 | X | 12.2 | 73.5 | 53 | -26 | -27 | -29.8 | 76.9 | 652.5 | -27 |  | SWD | BLSN | 25834 | 23.1
2015-04-16 | J4643540 | 231512 | 0.1 | X | 10.5 | 77.4 | 53 | -24.3 | -24.6 | -27.6 | 75.96 | 657.1 | -25 |  | JJ | BLSN, BKN | 26566 | 20.7
2015-04-17 | J4644629 | 113117 | 0.1 | X | 11.5 | 76.1 | 53 | -22.9 | -23.1 | -25.5 | 80.6 | 658.4 | -23 |  | SWD | BLSN | 25102 | 25.8
2015-04-17 | J4643533 | 232304 | 0.2 | X | 10.6 | 79 | 53 | -24.5 | -21.8 | -24.7 | 77.2 | 656.2 | -22 | X | YT | OVC | 26298 | 21.6
2015-04-18 | J4644005 | 112902 | 0 | X | 8.9 | 68.4 | 53 | -32.2 | -32 | -35.3 | 72.2 | 662.2 | -31 | X | SWD | BKN | 25568 | 24.2 | Dessicant changed. Radiosonde contacted surface after release.
2015-04-18 | J4643560 | 231555 | -0.1 | X | 12 | 81.7 | 53 | -19.1 | -19.5 | -21.9 | 81.12 | 663.9 | -19 |  | JJ | OVC, BLSN | 26723 | 20.3
2015-04-19 | J4623184 | 112745 | 0.2 | X | 10.9 | 80.8 | 53 | -15.7 | -15.9 | -17.7 | 85.6 | 665.2 | -16 |  | SWD | BLSN | 25513 | 24.5
2015-04-19 | J4643556 | 231617 | 0.1 | X | 14.5 | 84 | 52 | -16.6 | -16.5 | -18.6 | 83.7 | 666.8 | -17 |  | YT | BLSN | 26803 | 20.2
2015-04-20 | J4643535 | 111505 | 0 | X | 11.8 | 74.6 | 52 | -15.3 | -16.8 | -18.7 | 85.1 | 665.9 | -17 | X | SWD/YT/JJ | BKN | 25894 | 23.1
2015-04-20 | J4643435 | 231605 | 0.1 | X | 11.466 | 82.1 | 52 | -17.4 | -17.4 | -19.7 | 82.15 | 660.9 | -18 |  | JJ | OVC | 25566 | 24.3
2015-04-21 | J4644016 | 111932 | 0.1 | X | 9.9 | 67.4 | 51 | -30.4 | -29.9 | -32.9 | 74.9 | 659.3 | -30 |  | SWD | OVC | 26800 | 20.4
2015-04-21 | J4643890 | 231610 | 0 | X | 9.5 | 71 | 51 | -33.1 | -32.9 | -36.5 | 69.9 | 663.4 | -33 |  | YT | OVC/BLSN | 26811 | 20.4
2015-04-22 | J4644002 | 113028 | -0.1 | X | 7.4 | 66.4 | 52 | -37.4 | -37.9 | -41.7 | 67.1 | 667.5 | -37 |  | SWD | SCT | 26657 | 20.9
2015-04-22 | J4644381 | 232310 | 0 | X | 7.7 | 60.2 | 51 | -39.4 | -38.9 | -42.9 | 65.44 | 672.1 | -39 |  | JJ | SCT | 25571 | 24.6
2015-04-23 | J4643983 | 112900 | 2 | X | 6.9 | 71 | 52 | -39.2 | -40.5 | -43.9 | 69.4 | 674.7 | -40 |  | SWD | FEW | 26214 | 22.3 | Desiccant changed and sonde swapped. Still reports high humidity of 2.0%. Will check in subsequent 00z launch if humidity has dropped after chamber equilibrates with new desiccant.
2015-04-23 | J4643526 | 232349 | 1.6 | X | 8.4 | 79 | 51 | -41 | -40.9 | -44.5 | 67.8 | 678.2 | -40 | X | YT | SCT | 27396 | 18.7 | Humidity has failed to drop after desiccant swap earlier today.
2015-04-24 | J4643531 | 113455 | -0.1 | X | 8 | 67.2 | 52 | -35.6 | -36.6 | -40.3 | 68.2 | 676.3 | -37 |  | SWD | FEW | 26147 | 22.5 | Replacement of desiccant with newly recharged (4/23) desiccant resulted in ground station humidities within normal limits.
2015-04-24 | J4643537 | 231437 | -0.1 | X | 7.8 | 67 | 52 | -36.6 | -35.9 | -39.8 | 66.97 | 675.5 | -36 |  | JJ | FEW | 26774 | 20.5
2015-04-25 | J4643563 | 112147 | -0.1 | X | 9.2 | 68.3 | 52 | -34 | -34.1 | -37.6 | 70.3 | 673.6 | -34 |  | SWD | FEW | 24757 | 27.6
2015-04-25 | J4644634 | 231541 | -0.1 | X | 10 | 67 | 51 | -38.3 | -37.9 | -41.9 | 65.7 | 673.5 | -38 |  | YT | SCT | 25950 | 23.1
2015-04-26 | J4643546 | 111751 | -0.2 | X | 9.1 | 68.6 | 49 | -37.6 | -37.9 | -41.4 | 69.3 | 676.7 | -37 |  | SWD | FEW | 26468 | 21.2
2015-04-26 | J4643570 | 232416 | 0 | X | 10.4 | 62.4 | 48 | -38.3 | -39.8 | -43.3 | 68.84 | 677.3 | -38 |  | JJ | FEW | 23884 | 31.1 | Replaced protective tarp and cleaned table with alcohol before this sounding.
2015-04-27 | J4643522 | 112342 | -0.2 | X | 7.9 | 69.7 | 51 | -33.3 | -34.3 | -37.8 | 70.2 | 676.5 | -33 |  | SWD | FEW | 23995 | 30.6
2015-04-27 | J4644395 | 231804 | -0.1 | X | 11.7 | 76 | 51 | -36.2 | -35.9 | -38.9 | 73.6 | 674.4 | -34 |  | YT | FEW | 21778 | 41.9 | Cleaned table with alcohol again.
2015-04-28 | J4643561 | 112633 | -0.1 | X | 7.4 | 74.1 | 51 | -36.5 | -38.7 | -41.9 | 71.4 | 674.7 | -38 |  | SWD | SCT | 25898 | 22.8 | Prepared sonde on top of protective tarp.
2015-04-28 | J4644759 | 231756 | 0 | X | 10.9 | 70.3 | 51 | -33.3 | -34.2 | -37.6 | 70.98 | 673.4 | -34 |  | JJ | SCT | 25276 | 25
2015-04-29 | J4644647 | 111813 | -0.1 | X | 9.3 | 72.7 | 52 | -37.3 | -37.4 | -40.3 | 74 | 672.4 | -36 |  | SWD | SCT | 24184 | 29.5
2015-04-29 | J4633283 | 232609 | 0 | X | 8.4 | 60 | 51 | -38 | -39.3 | -43.3 | 65.3 | 671.7 | -33 |  | YT | FEW | 27108 | 19
2015-04-30 | J4673505 | 111525 | -0.1 | X | 7.6 | 73.3 | 51 | -36.3 | -37.1 | -40.1 | 73.3 | 668.9 | -35 |  | SWD | FEW | 25400 | 24.5
2015-04-30 | J4713084 | 231558 | -0.1 | X | 7.7 | 76.5 | 51 | -37.6 | -38 | -41.2 | 71.55 | 666.8 | X |  | JJ | FEW | 26778 | 19.9
2015-05-01 | J4673511 | 111921 | -0.1 | X | 7.8 | 71 | 49 | -36.2 | -36.4 | -39.8 | 70.4 | 664.1 | -35 |  | SWD | FEW | 24676 | 27.2 | Launched 600g balloon with U Reading ionization sensor package.
2015-05-01 | J4634574 | 232011 | 0 | X | 12.5 | 70.5 | 46 | -37.5 | -37.4 | -41.1 | 68 | 665 | -37 |  | YT | FEW | 26570 | 20 | Primary pressure sensor reading (649.8) is faulty; using secondary.
2015-05-02 | J4644794 | 112319 | -0.1 | X | 8.4 | 71.8 | 46 | -36.4 | -39.2 | -42.4 | 71.3 | 669.1 | -37 |  | SWD | FEW | 24824 | 26.1 | Primary pressure sensor reading (653.0) is faulty; using secondary.
2015-05-02 | J4673512 | 232307 | 0 | X | 13.6 | 71.7 | 46 | -33.3 | -33.4 | -36.7 | 71.9 | 672 | X |  | JJ | FEW | 27462 | 17.9 | Primary pressure sensor reading (653.7) is faulty; using secondary.
2015-05-03 | J4643573 | 112943 | 0 | X | 11.2 | 64.8 | 48 | -29.2 | -30.9 | -34.5 | 70.4 | 671.3 | -30 |  | SWD | OVC | 23893 | 30.8
2015-05-03 | J4633297 | 231416 | 0 | X | 15 | 74 | 47 | -32.2 | -31.7 | -35.1 | 71.6 | 669.1 | -32 |  | YT | BKN | 25238 | 25.2
2015-05-04 | J4643575 | 112232 | -0.1 | X | 9 | 62.3 | 48 | -35.2 | -37 | -39.7 | 76.7 | 667.8 | -34 | X | SWD/RS | SCT | 25414 | 24.5
2015-05-04 | J4634179 | 232922 | 0.2 | X | 11 | 71.7 | 45 | -35.3 | -36.5 | -39.4 | 74.2 | 668 | X |  | JJ | FEW | 22966 | 35.4
2015-05-05 | J4643539 | 111809 | -0.2 | X | 8.8 | 73.6 | 46 | -33.8 | -34.6 | -37.5 | 74.6 | 667.7 | -34 |  | SWD | FEW | 25131 | 25.4
2015-05-05 | J4644652 | 231420 | 0 | X | 13.2 | 75 | 46 | -26.2 | -26.6 | -29.4 | 77 | 669.1 | -26 |  | YT | OVC | 22259 | 22.7
2015-05-06 | J4634202 | 111452 | -0.1 | X | 13.1 | 75.4 | 47 | -28.8 | -28 | -30.5 | 79 | 671.5 | -27 |  | SWD | FEW | 26403 | 21.2
2015-05-06 | J4713085 | 233651 | -0.1 | X | 12.2 | 76.7 | 46 | -29.1 | -30.1 | -33 | 75.55 | 673.7 | -29 |  | JJ | BKN | 21798 | 42.2 | Sounding stopped prematurely due to a computer or software error.
2015-05-07 | J4633294 | 113217 | -0.1 | X | 10.7 | 78.7 | 47 | -28.5 | -28 | -31.2 | 73.8 | 674.7 | -27 |  | SWD | SCT | 26364 | 21.4 | Sounding processing station (SPS) had red status light, and could not interface with GPS antenna. Computer reboot had no effect. Rebooted SPS and system regained functionality.
2015-05-07 | J4633298 | 231505 | 0 | X | 10.3 | 78 | 45 | -30.1 | -30.5 | -33.9 | 71.9 | 677.7 | -30 |  | YT | SCT | 24313 | 29
2015-05-08 | J4633231 | 112458 | -0.1 | X | 9.2 | 76.5 | 47 | -29.6 | -30.1 | -34.6 | 64.5 | 678.7 | -28 | X | SWD | SCT | 24390 | 28.7
2015-05-08 | J4633251 | 231618 | 0 | X | 11.2 | 77.5 | 46 | -27.2 | -26.9 | -30.2 | 73.37 | 677.4 | -27 |  | JJ | FEW | 22421 | 38.5
2015-05-09 | J4634563 | 112431 | -0.1 | X | 11.4 | 67.6 | 43 | -20 | -21.6 | -24.4 | 77.9 | 674.3 | -22 | X | SWD | SCT | 23871 | 31
2015-05-09 | J4713093 | 231444 | -0.1 | X | 11.3 | 72 | 52 | -23 | -24.4 | -27.2 | 77.4 | 671.2 | -23 |  | YT | BKN | 26289 | 21.6
2015-05-10 | [18 empty] | Missed sounding due to tech illness.
2015-05-10 | J4634562 | 231618 | 0.1 | X | 11.2 | 72.8 | 52 | -30.4 | -30.2 | -33.4 | 73.35 | 664.6 | -30 |  | JJ | BKN | 25260 | 25
2015-05-11 | J4633236 | 111456 | -0.1 | X | 10 | 66.4 | 52 | -28.5 | -32.2 | -35.1 | 75.1 | 663.5 | -30 |  | SWD | SCT | 24894 | 26.5
2015-05-11 | J4633262 | 231504 | 0 | X | 9.5 | 70 | 52 | -28.8 | -29.6 | -32.9 | 72.8 | 663.5 | -28 |  | YT | SKC | 26367 | 21.3
2015-05-12 | J4713094 | 111501 | -0.2 | X | 8.7 | 70.4 | 53 | -29.8 | -30.5 | -34.1 | 70.5 | 664.5 | -24 |  | SWD | FEW | 25734 | 23.5
2015-05-12 | J4634566 | 232328 | 0 | X | 8.9 | 76.7 | 52 | -27.2 | -27.7 | -30.8 | 74.61 | 665.9 | -27 |  | JJ | BKN | 26152 | 22.1
2015-05-13 | J4634554 | 111501 | 0 | X | 10.5 | 73.8 | 52 | -22.4 | -25.6 | -28.3 | 77.9 | 665.9 | -25 |  | SWD | BKN | 24844 | 26.9
2015-05-13 | J4644661 | 231511 | 0 | X | 10.8 | 71 | 52 | -26 | -27.8 | -30.7 | 76 | 668.6 | -26 |  | YT | FEW | 25546 | 24.2
2015-05-14 | J4633246 | 112258 | -0.1 | X | 13.9 | 66 | 52 | -21.2 | -24.8 | -27.5 | 78.1 | 667 | -24 | X | SWD | BKN | 25045 | 26.17
2015-05-14 | J4713068 | 231705 | -0.1 | X | 15.3 | 76 | 53 | -21.4 | -21.5 | -24.3 | 77.95 | 664.3 | -21 |  | JJ | FEW | 27443 | 18.4
2015-05-15 | J4633245 | 111800 | -0.1 | X | 11.7 | 73.6 | 52 | -23.3 | -25.8 | -28.4 | 78.6 | 665.4 | -24 |  | SWD/PA | BKN | 25386 | 24.9
2015-05-15 | J4633273 | 231459 | 0 | X | 16 | 70 | 52 | -27.5 | -28.1 | -31 | 76 | 666.6 | -28 |  | YT | SKC | 25332 | 25.2
2015-05-16 | J4633291 | 112419 | 0 | X | 11.8 | 72.1 | 52 | -22.8 | -24.9 | -27.9 | 75.9 | 668 | -18 |  | SWD | BKN | 24609 | 28.2
2015-05-16 | J4633317 | 231756 | 0.2 | X | 11.1 | 74.8 | 52 | -21.1 | -21.7 | -24.4 | 78.62 | 669.4 | -21 |  | JJ | BKN | 24764 | 27.7
2015-05-17 | J4634564 | 111758 | 0.1 | X | 15 | 62 | 53 | -19.6 | -22.3 | -25.5 | 75 | 668 | -22 |  | SWD | SCT |  |  | Digicora stopped receiving data at 57 hPa, and became very slow to respond. Windows reported error: "DataSRV has stopped responding."
2015-05-17 | J4633831 | 231546 | 0 | X | 13.5 | 67 | 52 | -26.5 | -29.9 | -32.8 | 75.6 | 670.7 | -30 | X | YT | SCT | 26183 | 22.4
2015-05-18 | J4633319 | 120000 | [16 empty] | GPS data cannot be read in Digicora, preventing GPS sonde preparation. Work ongoing to diagnose.
2015-05-18 | J4633319 | 231633 | 0 | X | 16.7 | 81.7 | 53 | -15.8 | -16.3 | -18.7 | 81.61 | 664.8 | -16 |  | JJ | VV, DRSN | 25617 | 24.4 | GPS data bypassed: GPS system curently non-functional
2015-05-19 | J4643251 | 112922 | 0 | X | 13.5 | 68.1 | 53 | -21 | -22 | -25 | 76.5 | 664 | -20 |  | SWD,YT | SCT | 24261 | 29.7 | Wind type: None, instead of GPS-DCC.
2016-05-19 | J4643206 | 231546 | -0.1 | X | 17 | 72.5 | 53 | -22 | -21.9 | -24.9 | 76.5 | 663.2 | -22 |  | SWD,YT | FEW | 24836 | 27.3 | Wind type: None, instead of GPS-DCC.
2015-05-20 | J4644806 | 112007 | -0.1 | X | 12.2 | 69.9 | 52 | -23 | -24.2 | -27.8 | 71.9 | 665.7 | -24 |  | SWD | FEW | 24780 | 27.5 | Wind type: None, instead of GPS-DCC.
2015-05-20 | J4643225 | 232127 | -0.1 | X | 14.2 | 74.9 | 52 | -26.8 | -25.9 | -28.9 | 75.69 | 667.1 | -26 |  | JJ | FEW | 26471 | 21.4 | Wind type: None, instead of GPS-DCC.
2015-05-21 | J4643881 | 111527 | -0.1 | X | 9.6 | 82.1 | 53 | -24.9 | -25 | -28.1 | 75.2 | 668.3 | -20 |  | SWD | FEW | 24405 | 29.1 | Wind type: None, instead of GPS-DCC.
2015-05-21 | J4633265 | 231659 | 0 | X | 13.5 | 73.7 | 52 | -25.6 | -26.1 | -28.8 | 77.8 | 670.5 | -24 |  | SWD/JJ | FEW | 25793 | 23.8 | Reconditioned in advance, restarted SPS just before preparing sounding.
2015-05-22 | J4653252 | 111936 | -0.2 | X | 10.9 | 68.4 | 52 | -24.1 | -26.2 | -29.2 | 75.6 | 669.4 | -25 |  | SWD | SCT | 25190 | 26.1 | Reconditioned in advance, restarted SPS just before preparing sounding.
2015-05-22 | J4713099 | 231647 | -0.1 | X | 11.2 | 72 | 52 | -21.8 | -22.7 | -25.4 | 78.4 | 666.5 | -22 |  | YT | BKN | 26076 | 22.9 | Reconditioned in advance, restarted SPS just before preparing sounding.
2015-05-23 | J4653540 | 111503 | -0.1 | X | 11.6 | 71.4 | 53 | -18.9 | -19.3 | -22.2 | 77.7 | 663.7 | -19 |  | SWD | BKN | 23711 | 32.7 | Reconditioned in advance, restarted SPS just before preparing sounding.
2015-05-23 | J4644123 | 231941 | 0.2 | X | 16.8 | 67.6 | 52 | -24.8 | -24.6 | -27.5 | 76.66 | 665.6 | -25 |  | JJ | FEW | 24366 | 29.7 | Reconditioned in advance, restarted SPS just before preparing sounding.
2015-05-24 | J4644771 | 112158 | 0.1 | X | 10.8 | 78.8 | 52 | -25.4 | -26.4 | -29.3 | 76.3 | 667.6 | -25 |  | SWD | FEW | 25784 | 24.2 | Reconditioned in advance, restarted SPS just before preparing sounding.
2015-05-24 | J4644803 | 232924 | 0.1 | X | 11.8 | 73 | 52 | -20.5 | -22 | -24.8 | 77.9 | 667.7 | -22 |  | YT | SCT | 25547 | 25.1 | Reconditioned in advance, restarted SPS just before preparing sounding.
2015-05-25 | J4644789 | 112911 | 0.1 | X | 13.7 | 69.3 | 53 | -17.4 | -18.9 | -22 | 76.4 | 669.4 | -19 |  | SWD | BKN | 24805 | 27.9 | Reconditioned in advance, restarted SPS just before preparing sounding.
2015-05-25 | J4643215 | 231801 | 0 | X | 13.9 | 75.5 | 53 | -18.3 | -18.6 | -21.4 | 78.46 | 671.3 | -19 |  | JJ | OVC | 25786 | 24.1 | Reconditioned in advance, restarted SPS just before preparing sounding.
2015-05-26 | J4643250 | 112403 | -0.1 | X | 13.6 | 60.4 | 53 | -18.8 | -19.5 | -23.9 | 67.9 | 672.4 | -19 |  | SWD | BKN | 25641 | 24.7 | Reconditioned in advance, restarted SPS just before preparing sounding.
2015-05-26 | J4653548 | 231636 | 0.1 | X | 14.5 | 64 | 52 | -24.8 | -25.9 | -29 | 75 | 673.2 | -25 | X | YT | SCT | 25802 | 24.1 | Reconditioned in advance, restarted SPS just before preparing sounding.
2015-05-27 | J4643182 | 112944 | 0.1 | X | 9.6 | 68.9 | 52 | -24.6 | -25.9 | -28.7 | 77.1 | 673.7 | -24 |  | SWD | SCT | 23498 | 34.1 | Reconditioned in advance, restarted SPS just before preparing sounding.
2015-05-27 | J4643231 | 231453 | 0.1 | X | 17 | 97 | 52 | -25.7 | -27.5 | -30.4 | 76.1 | 673.7 | -27 | X | YT | BKN FZFG | 26043 | 23.3 | Reconditioned in advance, restarted SPS just before preparing sounding.
2015-05-28 | J4653240 | 111552 | -0.1 | X | 10.5 | 76 | 53 | -23.8 | -24.1 | -27.3 | 74.7 | 672.4 | -21 |  | SWD | SCT FZFG | 23546 | 33.8 | Reconditioned in advance, restarted SPS just before preparing sounding.
2015-05-28 | J4643252 | 231546 | 0.1 | X | 12.5 | 71.1 | 52 | -23.6 | -24.4 | -27.6 | 74.59 | 670.2 | -24 |  | JJ | SCT | 25178 | 26.5 | Reconditioned in advance, restarted SPS just before preparing sounding.
2015-05-29 | J4644782 | 112236 | 0 | X | 9.8 | 56.2 | 52 | -22.5 | -26.5 | -29.4 | 76.3 | 669.7 | -26 | X | SWD | SCT | 24609 | 28.8 | Reconditioned in advance, restarted SPS just before preparing sounding.
2015-05-29 | J4643248 | 231457 | 0.2 | X | 12.6 | 42 | 52 | -22 | -26.3 | -29.7 | 74.2 | 671 | -26 | X | YT | FEW | 26920 | 20.4 | Reconditioned in advance, restarted SPS just before preparing sounding.
2015-05-30 | J4643222 | 112643 | -0.1 | X | 11.9 | 72.3 | 52 | -23 | -24 | -27.2 | 74.7 | 671.8 | -24 |  | SWD | SCT | 25146 | 26.5 | Reconditioned in advance, restarted SPS just before preparing sounding.
2015-05-30 | XXXXXXXX | 0z | [16 empty] | Sounding missed.
2015-05-31 | J4643272 | 112926 | 0 | X | 9.1 | 61.7 | 53 | -20.7 | -21.7 | -26.8 | 63.2 | 677.9 | -20 |  | SWD | FEW | 25740 | 24.3 | Reconditioned in advance, restarted SPS just before preparing sounding.
2015-05-31 | J4633420 | 231754 | 0 | X | 12.8 | 56.8 | 52 | -24.3 | -23.1 | -25.9 | 79.05 | 678.4 | -23 | X | JJ | FEW | 26623 | 21.5 | Reconditioned in advance, restarted SPS just before preparing sounding.
2015-06-01 | J4634209 | 112850 | 0 | X | 10.8 | 73.7 | 53 | -19.9 | -20.6 | -23.4 | 78.1 | 677.8 | -20 |  | SWD | SCT | 24198 | 30.7 | Reconditioned in advance, restarted SPS just before preparing sounding.
2015-06-01 | J4713110 | 231747 | 0.1 | X | 14 | 78 | 52 | -22.5 | -23.1 | -25.8 | 78.4 | 679.1 | -22 |  | YT | SCT | 25880 | 23.9 | Reconditioned in advance, restarted SPS just before preparing sounding.
2015-06-02 | J4633261 | 112807 | 0.1 | X | 11.3 | 75.7 | 53 | -21.1 | -21.6 | -24.6 | 78.4 | 679.1 | -21 |  | SWD | FEW | 24812 | 28 | Reconditioned in advance, restarted SPS just before preparing sounding.
2015-06-02 | J4653542 | 231828 | 0 | X | 12.5 | 64.8 | 52 | -22.2 | -24 | -26.9 | 76.78 | 680.4 | -23 | X | JJ | FEW | 26016 | 23.4 | Applied firmware update to fix GPS issue.
2015-06-03 | J4644776 | 113727 | 0 | X | 13.5 | 69.1 | 53 | -20.4 | -21.3 | -24.2 | 77.3 | 681.1 | -19 |  | SWD/CVH | FEW | 25381 | 25.8
2015-06-03 | J4643247 | 231733 | 0.2 | X | 17.9 | 77.2 | 53 | -22.1 | -23.3 | -25.3 | 83.5 | 681.3 | -21 |  | NS | FEW | 25871 | 24
2015-06-04 | J4713089 | 113851 | -0.2 | X | 13.3 | 77.2 | 53 | -19.2 | -19.9 | -22.7 | 78.2 | 680.9 | -19 |  | SWD | FEW | 24355 | 30
2015-06-04 | J4643246 | 232153 | 0 | X | 15.3 | 75 | 53 | -22.5 | -21 | -24.3 | 74.6 | 680.8 | -21 |  | CVH/JJ | FEW | 22733 | 38.3
2015-06-05 | J4633392 | 112047 | 0.1 | X | 10.9 | 68.9 | 53 | -19.7 | N/A | -22.7 | 72.4 | 680 | -19 |  | SWD | FEW | 25379 | 25.9 | NOAA wx unavailable, values are from Green House Wx
2015-06-05 | J4644769 | 232142 | 0.2 | X | 14.8 | 80.4 | 53 | -19.2 | -18.4 | -25.6 | 82 | 678.4 | -16 |  | NS | FEW | 25163 | 26.8
2015-06-06 | J4644122 | 111540 | 0.2 | X | 13.1 | 74 | 53 | -20.3 | -21.5 | -23.9 | 80.8 | 677 | -20 |  | SWD | FEW | 24209 | 30.8
2015-06-06 | J4634553 | 231712 | 0.1 | X | 18.5 | 78.4 | 53 | -19.4 | -18.4 | NA | NA | 676 | -17 | NA | CVH | FEW | 24821 | 28.1 | dew point measurements not accurate, reading -62C due to Mike O'Neil working on MET system. Humidity estimated at 80%.
2015-06-07 | J4713095 | 113310 | 0.1 | X | 13.8 | 79.7 | 53 | -21.5 | -21.3 | NA | NA | 673.6 | -17 | NA | SWD | FEW | 23515 | 34.2 | dew point measurements not accurate, reading -62C due to Mike O'Neil working on MET system. Humidity estimated at 53%.
2015-06-07 | J4713123 | 231904 | 0 | X | 13.2 | 82.4 | 53 | -16.4 | -16.2 | NA | NA | 669.9 | -16 | NA | NS | BKN | 25306 | 26.3 | dew point measurements not accurate, reading -62C due to Mike O'Neil working on MET system. Humidity estimated at 75%.
2015-06-08 | J4653549 | 112341 | 0 | X | 10.9 | 66.2 | 53 | -16.2 | -17.8 | NA | NA | 665.8 | -17 | NA | SWD | BKN | 21546 | 46 | dew point measurements not accurate, reading -62C due to Mike O'Neil working on MET system. Humidity estimated at 75%.
2015-06-08 | J4653550 | 231750 | 0.1 | X | 14.8 | 77.5 | 53 | -19.5 | -17.3 | NA | NA | 665.9 | -17 | NA | CVH | BKN | 24199 | 31 | dew point measurements not accurate, reading -62C due to Mike O'Neil working on MET system. Humidity estimated at 75%.
2015-06-09 | J4633412 | 112754 | -0.1 | X | 14.2 | 73.5 | 52 | -21.8 | -22.5 | NA | NA | 670.1 | -22 | NA | SWD | BKN | 24206 | 31 | dew point measurements not accurate, Mike O'Neill reports all humidity sensors unserviceable. Humidity estimated at 75%.
2015-06-09 | J4713106 | 232022 | 0 | X | 15.9 | 77.8 | 76.4 | -21.4 | -22.2 | -25.2 | 71.87 | 674.6 | -21 |  | NS | FEW | 25725 | 24.8
2015-06-10 | J4633408 | 112504 | 0.1 | X | 8.4 | 69.4 | 53 | -19.3 | -20.3 | -22.7 | 81 | 677.7 | -19 | X | SWD | BKN | 21263 | 48
2015-06-10 | J4633267 | 231917 | 0.1 | X | 12.1 | 72.3 | 0 | -22.8 | -22.6 | -17.8 | 68.5 | 679.9 | -22 |  | CVH | FEW | 24861 | 28.3
2015-06-11 | J4633269 | 111612 | -0.1 | X | 11.6 | 65.4 | 0 | -21.3 | -22.1 | -24.2 | 82.9 | 681.3 | -21 | X | SWD | FEW | 25951 | 24
2015-06-11 | J4713115 | 231743 | 0 | X | 10 | 74.3 | 78 | -22.9 | -22.3 | -25.4 | 75.71 | 680.4 | -22 |  | NS | FEW | 25417 | 26 | RH and dewpoint values are from new TAWO sensor.
2015-06-12 | J4633828 | 111456 | 0.1 | X | 10.9 | 60.6 | 82 | -17.3 | -19.5 | -21.9 | 81.1 | 680 | NA |  | SWD | BKN | 25653 | 25.1
2015-06-12 | J4633275 | 231644 | 0.1 | X | 12.2 | 74.5 | 78 | -22.2 | -21.5 | -24.3 | 77.95 | 680 | NA |  | CVH | FEW | 25219 | 26.8
2015-06-13 | J4713100 | 111631 | 0 | X | 19.5 | 71.8 | 75 | -18.4 | -19.2 | -22.4 | 75.6 | 679.2 | NA |  | SWD | SCT | 26566 | 22
2015-06-13 | J45653546 | 231500 | 0.1 | X | 11 | 80.6 | 81 | -22.5 | -21.5 | -23.9 | 80.8 | 677.4 | -22 |  | NS | FEW | 25615 | 25.3
2015-06-14 | J4633417 | 111842 | 0.1 | X | 8.1 | 77.7 | 78 | -22.6 | -23.2 | -25.9 | 78.4 | 673.8 | -20 |  | SWD | BKN | 24874 | 28.3
2015-06-14 | J4644572 | 231645 | 0.1 | X | 15.3 | 78.2 | 80 | -21.5 | -22.3 | -25 | 84.4 | 671 | -21 |  | CVH | SCT | 25982 | 23.9
2015-06-15 | J4653535 | 111748 | 0 | X | 8.6 | 83.2 | 79 | -22.7 | -23.4 | -26 | 79 | 670.2 | -20 |  | SWD | BKN | 25318 | 26.4
2015-06-15 | J4633416 | 231605 | 0.1 | X | 10.1 | 78.7 | 77 | -19.1 | -19.4 | -22.4 | 77 | 670.1 | -20 |  | NS | FEW | 25335 | 26.5
2015-06-16 | J4633415 | 111739 | 0.1 | X | 8.1 | 79.9 | 78 | -16.6 | -17.5 | -20.3 | 78.7 | 670.6 | -17 |  | SWD | SCT | 25833 | 24.6
2015-06-16 | J4653539 | 231622 | 0.1 | X | 13 | 87 | 88 | -9.1 | -9.2 | -10.9 | 87.4 | 670.4 | -9 |  | CVH | BKN | 27175 | 20.2
2015-06-17 | J4713124 | 112933 | 0 | X | 11.3 | 63.6 | 61 | -13.9 | -14.1 | -19.9 | 61.3 | 670.7 | -14 |  | SWD | SCT | 25884 | 24.4
2015-06-17 | J4644573 | 231508 | 0.1 | X | 21.6 | 85 | 85 | -12.3 | -11.7 | -13.6 | 87.1 | 671.6 | -12 |  | NS | BKN | 25595 | 25.4
2015-06-18 | J4633422 | 111948 | 0.1 | X | 16.7 | 80.1 | 87 | -11.2 | -12.2 | -13.9 | 87.1 | 672.4 | -9 |  | SWD | BKN | 27257 | 20
2015-06-18 | J4643177 | 231725 | 0.1 | X | 16.1 | 85.2 | 83 | -12.4 | -11.9 | -14.2 | 82.94 | 672.8 | -12 |  | CVH | BKN | 24315 | 30.7
2015-06-19 | J4643158 | 111702 | 0 | X | 15.9 | 79.6 | 89 | -8.9 | -9.7 | -11.2 | 88.9 | 675.3 | -9 |  | SWD | OVC | 25533 | 25.7
2015-06-19 | J4643243 | 231534 | 0.1 | X | 19.4 | 89.3 | 87 | -9.9 | -9.7 | -11.4 | 88.8 | 678.1 | -10 |  | NS | BKN | 26940 | 20.9
2015-06-20 | J4644561 | 111354 | 0.1 | X | 20.1 | 85.4 | 84 | -10.4 | -10.2 | -12.4 | 83.6 | 678.8 | -10 |  | SWD | BKN | 24982 | 27.9
2015-06-20 | J4633411 | 231614 | 0.2 | X | 17.6 | 84.9 | 85 | -10.9 | -9.9 | -12 | 84.56 | 681.9 | -10 |  | CVH | SCT | 26406 | 22.7
2015-06-21 | J4643237 | 112701 | 0.2 | X | 21.5 | 75.6 | 82 | -7.7 | -8.4 | -10.9 | 82.1 | 684.3 | -8 |  | SWD | BKN | 25862 | 24.6
2015-06-21 | J4644583 | 231814 | 0.1 | X | 17.1 | 81 | 80 | -15.2 | -13.5 | -16.3 | 79.3 | 686.2 | -14 |  | NS | SCT | 26582 | 22.2
2015-06-22 | J4713091 | 111739 | 0.1 | X | 16.9 | 82.8 | 81 | -10.3 | -10.9 | -13.5 | 81.1 | 687.7 | -11 |  | SWD | BKN | 24352 | 30.9
2015-06-22 | J4644139 | 164525 | 0 | X | 16.7 | 75.5 | 75 | -7.1 | -8.1 | -11.7 | 75.22 | 668.3 | -7 |  | CVH/SWD | SCT |  |  | U Reading geiger sensor attached, 600g balloon
2015-06-22 | J4643241 | 231631 | 0.1 | X | 18.5 | 89.1 | 90 | -9.3 | -9.4 | -10.7 | 90.22 | 689.1 | -9 |  | CVH | SCT | 25298 | 26.8
2015-06-23 | J4643256 | 111648 | 0 | X | 16.5 | 82 | 88 | -10.5 | -12.3 | -13.9 | 87.8 | 688.8 | -12 |  | SWD | OVC | 27130 | 20.5
2015-06-23 | J4644787 | 231503 | 0.1 | X | 14.7 | 81.6 | 80 | -14.6 | -14.2 | -16.9 | 79.9 | 688.5 | -14 |  | NS | SCT | 24837 | 28.8
2015-06-24 | J4643244 | 111934 | 0.2 | X | 12.2 | 92.2 | 88 | -12.2 | -13 | X | X | 688.5 | -12 |  | SWD | OVC, FZFG | 24629 | 29.6 | Dewpoint and 'Launch RH (calc)' discontinued, as primary RH value has been restored (offline since 4 Dec 2014).
2015-06-24 | J4644815 | 231534 | 0.2 | X | 21.8 | 82.6 | 83 | -6.2 | -6.3 | X | X | 690 | -6 |  | CVH | BKN | 27589 | 19.2
2015-06-25 | J4653256 | 111625 | 0.2 | X | 18.5 | 65.2 | 71 | -4.8 | -6.6 | X | X | 689.5 | -7 |  | SWD | BKN | 25921 | 24.5
2015-06-25 | J4643227 | 231504 | 0.2 | X | 18.9 | 88.9 | 91 | -10.9 | -11.4 | X | X | 689 | -11 |  | NS | FEW, FG | 25626 | 25.6
2015-06-26 | J4643257 | 111604 | 0.2 | X | 16.1 | 79.8 | 84 | -11.7 | -12.1 | X | X | 687.7 | -9 |  | NS | FEW, FG | 24795 | 28.9
2015-06-26 | J4653249 | 231614 | 0 | X | 18.3 | 71.9 | 75 | -11.3 | -11.8 | X | X | 687.3 | -11 |  | CVH | SCT | 27476 | 19.5 | desiccant changed prior to evening launch
2015-06-27 | J4643255 | 111506 | -0.2 | X | 14.4 | 72.6 | 84 | -12.8 | -13.4 | X | X | 686.7 | -12 | X | SWD | FEW | 24388 | 30.7
2015-06-27 | J4643193 | 231531 | -0.1 | X | 18 | 79.8 | 81 | -11.6 | -12.5 | X | X | 686.8 | -12 |  | NS | FEW | 26778 | 21.5
2015-06-28 | J4644148 | 111556 | 0 | X | 16.7 | 69.7 | 70 | -10.8 | -10.4 | X | X | 686.4 | -7 |  | SWD | FEW | 26011 | 24.1
2015-06-28 | J4644563 | 231756 | -0.1 | X | 20.4 | 70.6 | 79 | -12.7 | -10.7 | X | X | 686.8 | -10 |  | CVH/HJ | SCT | 25788 | 25
2015-06-29 | J4634189 | 111734 | -0.1 | X | 13.8 | 56.3 | 69 | -11.5 | -12.6 | x | X | 686.9 | -11 | X | CVH | SCT | 23206 | 36.6
2015-06-29 | J4633295 | 231623 | -0.1 | X | 16.6 | 78.8 | 89 | -14.7 | -13.1 | X | X | 686.8 | -13 | X | NS | FEW | 22874 | 38.5
2015-06-30 | J4644578 | 111556 | 0.1 | X | 15.9 | 70.1 | 83 | 12.6 | -13.4 | X | X | 687.1 | -12 | X | CVH | FEW | 24727 | 29.2
2015-06-30 | J4653217 | 232152 | 0 | X | 19.6 | 82 | 83 | -14.2 | -14.1 | X | X | 688.1 | -14 |  | HJ | SCT | 25919 | 24.5
2015-07-01 | J4643661 | 111612 | -0.1 | X | 14.6 | 74.8 | 84 | -12.8 | -11.8 | X | X | 689.5 | -11 |  | CVH | FEW | 23668 | 34.2
2015-07-01 | J4644107 | 231506 | 0.1 | X | 16 | 88.6 | 89 | -12.7 | -11.9 | X | X | 690.8 | -12 |  | NS | FEW | 25352 | 26.7
2015-07-02 | J4644094 | 111607 | 0 | X | 16.2 | 71.5 | 72 | -10.5 | -9.6 | X | X | 691.4 | -8 |  | CVH | FEW | 21030 | 50.9
2015-07-02 | J4643671 | 231532 | 0 | X | 16.9 | 82.3 | 89 | -12.1 | -11.7 | X | X | 692.3 | -12 | X | HJ | FEW | 25848 | 25
2015-07-03 | J4653043 | 111620 | 0.1 | X | 16.3 | 76.1 | 80 | -8.9 | -9.2 | X | X | 692.7 | -7.9 |  | CVH | FEW | 24426 | 30.7
2015-07-03 | J4644105 | 231751 | 0.1 | X | 20.7 | 95 | 88 | -10.8 | -10.8 | X | X | 693.8 | -10 |  | NS | FEW | 24450 | 30.8
2015-07-04 | J4644165 | 111540 | 0 | X | 16.1 | 81.7 | 85 | -11 | -9.8 | X | X | 694.3 | server down |  | CVH | FEW | 27262 | 20.4
2015-07-04 | J4653214 | 231501 | 0 | X | 17.6 | 78.1 | 78 | -11.3 | -10.6 | X | X | 693 | server down |  | HJ | FEW | 25600 | 26
2015-07-05 | J4653049 | 111623 | -0.1 | X | 16.3 | 92.3 | 91 | -11.4 | -10.8 | X | X | 693 | -10 |  | CVH | FEW/FZFG | 26357 | 23.3
2015-07-05 | J4653045 | 231519 | 0.2 | X | 19.9 | 94.5 | 91 | -7.7 | -7.4 | X | X | 693.5 | -7 |  | NS | BKN | 25384 | 26.8
2015-07-06 | J4653208 | 111716 | 0 | X | 17.5 | 82.5 | 90 | -10.5 | -10.2 | X | X | 693.7 | -8 |  | CVH | SCT | 24790 | 29.2
2015-07-06 | J4653203 | 231650 | 0 | X | 17.5 | 89.5 | 89 | -14.2 | -12.2 | X | X | 694.2 | -12 |  | HJ | FZFG, SCT | 24863 | 28.9
2015-07-07 | J4653064 | 111704 | 0.1 | X | 16.1 | 74.8 | 89 | -10.3 | -12.2 | X | X | 694.2 | -8 | X | CVH | FEW | 24752 | 29.3
2015-07-07 | J4643689 | 231508 | 0.1 | X | 16.1 | 89.9 | 87 | -12.4 | -10.3 | X | X | 694.4 | -11 |  | NS | FEW | 25217 | 27.4
2015-07-08 | J4653036 | 111612 | 0.1 | X | 17.7 | 76.6 | 84 | -9.5 | -8.7 | X | X | 694 | -10 |  | CVH | BKN | 25665 | 25.7
2015-07-08 | J4644089 | 231459 | 0 | X | 19.7 | 96.5 | 86 | -14.4 | -14.7 | X | X | 693.4 | -13 | X | HJ | FZFG, BKN | 24703 | 29.6 | Note: Ground fog caused high humidity readout compared to 10m tower
2015-07-09 | J4624567 | 112747 | 0 | X | 18.4 | 80.4 | 93 | -8.7 | -9 | X | X | 691.8 | -7 | X | CVH | BKN | 25418 | 26.7
2015-07-09 | J4643703 | 232051 | 0.2 | X | 17.5 | 86.6 | 88 | -8.2 | -9 | X | X | 691.3 | -9 |  | NS | BKN | 24975 | 28.5
2015-07-10 | J4644156 | 111527 | 0.1 | X | 18.5 | 79.3 | 81 | -10 | -9.8 | X | X | 690.1 | server down |  | CVH | SCT | 24266 | 31.6
2015-07-10 | J4643682 | 231500 | 0.1 | X | 18.7 | 96.4 | 90 | -10.9 | -10.6 | X | X | 689.3 | -11 |  | HJ | FZFG, DRSN | 25504 | 26.4
2015-07-11 | J4653032 | 111621 | 0.1 | X | 18.1 | 90.4 | 91 | -10.5 | -10.1 | X | X | 686.4 | -9 |  | CVH | BKN | 3255 | 686.4 | sonde stopped recording after launch
2015-07-11 | J4643669 | 231515 | 0.1 | X | 20 | 88.7 | 88 | -8.7 | -9.2 | X | X | 684.1 | -9 |  | NS | BKN | 25542 | 26.2
2015-07-12 | J4633671 | 111726 | -0.1 | X | 19.2 | 79.1 | 82 | -8.8 | -8.7 | X | X | 682.7 | -9 |  | CVH | BKN | 26373 | 23.2
2015-07-12 | J4644108 | 231459 | 0.1 | X | 22.5 | 86.4 | 86 | -8.4 | -8.2 | X | X | 685.1 | server down |  | HJ | BKN, -SN | 23256 | 36.7
2015-07-13 | J4644090 | 111648 | 0.1 | X | 18.8 | 79.5 | 81 | -9.1 | -8.4 | X | X | 685.3 | -9 |  | CVH | SCT | 26642 | 22.2
2015-07-13 | J4644161 | 231805 | 0.1 | X | 19.3 | 88.1 | 84 | -6.9 | -7.3 | X | X | 685.8 | -8 |  | NS | BKN | 25526 | 26.3
2015-07-14 | J4643668 | 111607 | 0.1 | X | 16.4 | 77 | 82 | -11.7 | -11.7 | X | X | 686.7 | -11 |  | CVH | FEW | 24894 | 28.7
2015-07-14 | J4643678 | 231600 | 0.1 | X | 22.1 | 82.3 | 85 | -13.9 | -13.8 | X | X | 688.8 | -14 |  | HJ | SCT, IC | 24254 | 31.7
2015-07-15 | J4644166 | 111636 | 0.1 | X | 11.2 | 78 | 85 | -11.8 | -14.6 | X | X | 691 | -14 |  | CVH | FEW | 25641 | 25.8
2015-07-15 | J4634795 | 231703 | 0 | X | 19 | 91.1 | 88 | -13.4 | -12.2 | X | X | 692 | -12 |  | NS | FEW | 25757 | 25.5
2015-07-16 | J4644370 | 111937 | 0 | X | 17.7 | 74 | 86 | -13.9 | -14.4 | X | X | 692.7 | -13 | X | CVH | FEW | 24925 | 28.7
2015-07-16 | J4644343 | 233413 | 0 | X | 22.8 | 80.6 | 87 | -14.1 | -15.5 | X | X | 693.3 | -15 | X | HJ | FEW | 25856 | 25 | JSEP launch night- sorry it was a few minutes late!
2015-07-17 | J4644581 | 111913 | 0 | X | 12.8 | 79.7 | 85 | -13 | -12.8 | X | X | 692.1 | -11 |  | CVH | FEW | 25048 | 28.2
2015-07-17 | J4533111 | 231835 | 0.1 | X | 16.2 | 93.7 | 87 | -13.5 | -13.4 | X | X | 691.5 | -13 |  | NS | FEW, FZFG | 22023 | 44.1
2015-07-18 | J4233653 | 111823 | 0.1 | X | 17.1 | 79.4 | 82 | -11.5 | -11.9 | X | X | 689.4 | -12 |  | CVH | FEW | 26003 | 24.4
2015-07-18 | J4634153 | 231441 | 0.1 | X | 20.6 | 87.1 | 84 | -6.8 | -6.8 | X | X | 688.9 | -7 |  | HJ | BKN | 24685 | 29.6
2015-07-19 | J4644590 | 111626 | 0.1 | X | 17.9 | 83.7 | 81 | -7.3 | -6.5 | X | X | 688.2 | -7 |  | CVH | BKN | 25187 | 27.4
2015-07-19 | J4633239 | 232210 | 0.1 | X | 21.2 | 91.2 | 87 | -5.3 | -5.3 | X | X | 687.7 | -5 |  | NS | BKN | 23932 | 33
2015-07-20 | J4644106 | 111742 | 0 | X | 19.5 | 81.4 | 83 | -8.6 | -9.2 | X | X | 685.7 | -9 |  | CVH | BKN | 25367 | 26.8
2015-07-20 | J4644566 | 231601 | 0.1 | X | 20.1 | 82 | 88 | -14.6 | -14 | X | X | 685.1 | -13 |  | HJ | SCT | 25180 | 27.4
2015-07-21 | J4633288 | 111656 | 0.1 | X | 14.2 | 74.2 | 79 | -18.3 | -17.9 | X | X | 683.4 | -17 |  | CVH | SCT | 23706 | 34.1
2015-07-21 | J4713082 | 231722 | 0 | X | 16.1 | 91.1 | 81 | -19.9 | -10 | X | X | 682 | -18 | X | NS | FEW | 23993 | 32.6 | Spool did not unwind upon release
2015-07-22 | J4634555 | 111801 | 0 | X | 14 | 70.2 | 81 | -15.2 | -14 | X | X | 681 | -14 | X | CVH | SCT | 25730 | 25.2
2015-07-22 | J4644351 | 232109 | 0.1 | X | 17.1 | 75.1 | 85 | -16 | -16.3 | X | X | 681 | -14 | X | HJ | BR, SCT | 26959 | 21
2015-07-23 | J4644570 | 111609 | 0 | X | 13.6 | 72.7 | 78 | -13.9 | 13.7 | X | X | 680.6 | -14 |  | CVH | BKN | 25338 | 26.8
2015-07-23 | J4644567 | 231736 | 0.1 | X | 17.5 | 84.1 | 86 | -12.6 | -12.5 | X | X | 680.4 | -12 |  | NS | BKN | 25095 | 27.6
2015-07-24 | J4644338 | 111551 | 0.1 | X | 15.9 | 76.8 | 79 | -12.3 | -11.3 | X | X | 679.2 | -10 |  | CVH | SCT | 22928 | 38.1
2015-07-24 | J4644584 | 231459 | 0.1 | x | 19.4 | 88.5 | 86 | -13.7 | -13.5 | x | x | 678.2 | -13 |  | HJ | BKN | 24435 | 30.4
2015-07-25 | J4644369 | 111616 | 0.1 | X | 17 | 73.2 | 80 | -14.8 | -14.7 | X | X | 677.3 | -15 |  | CVH | SCT | 26142 | 23.6
2015-07-25 | J4644576 | 231549 | 0.2 | X | 21.9 | 77 | 73 | -23.1 | 21.1 | X | X | 677.5 | -18 |  | NS | FEW,FZFG | 25842 | 24.7
2015-07-26 | J4634188 | 111625 | 0 | X | 13.1 | 75.6 | 83 | -17.1 | -17.3 | X | X | 677.8 | -16 |  | CVH | SCT | 23919 | 32.8
2015-07-26 | J4634163 | 231459 | 0 | x | 13.9 | 89.4 | 85 | -17.7 | -17.9 | x | x | 678.5 | -18 |  | HJ | BKN | 24150 | 31.7
2015-07-27 | J4644557 | 111535 | 0.1 | X | 16.5 | 78.1 | 82 | -15.1 | -14.8 | X | X | 677.9 | -15 |  | CVH | BKN | 23124 | 36.8
2015-07-27 | J4644574 | 231527 | 0 | X | 14.5 | 79.6 | 81 | -15.4 | -15 | X | X | 678.9 | -14 |  | NS | SCT | 25516 | 25.9
2015-07-28 | J4713127 | 111621 | 0.1 | X | 13.1 | 73.9 | 74 | -14.7 | 14 | X | X | 680 | -14 |  | CVH | SCT | 25409 | 26.4
2015-07-28 | J4644337 | 231745 | 0.1 | x | 14.6 | 97.8 | 84 | -16.8 | -16.5 | x | x | 680.6 | -16 | x | HJ | BR | 25294 | 26.8
2015-07-29 | J4633237 | 111650 | 0.1 | X | 14.5 | 77.3 | 84 | -13.5 | -13.7 | X | X | 681 | -13 |  | CVH | SCT | 24210 | 31.5
2015-07-29 | J4633661 | 231724 | 0 | X | 15.3 | 78.2 | 82 | -17.3 | -16.6 | X | X | 682.2 | -16 |  | NS | SCT | 25223 | 27.2
2015-07-30 | J4644144 | 111620 | 0.1 | X | 13.3 | 72.8 | 82 | -15.5 | -16.2 | X | X | 683 | -16 |  | CVH | SCT | 24785 | 28.9
2015-07-30 | J4624589 | 231715 | 0.1 | X | 14.9 | 84.4 | 84 | -12.7 | -13.1 | X | X | 684.7 | -13 |  | HJ | BLSN | 25614 | 25.7
2015-07-31 | J4643693 | 111558 | 0.1 | X | 15.9 | 80.6 | 83 | -10.9 | -11 | X | X | 686 | -11 |  | CVH | BLSN/BKN | 25160 | 27.4 | 15 kts
2015-07-31 | J4633068 | 231947 | 0.1 | X | 17.8 | 84.4 | 84 | -15.1 | -13.1 | X | X | 687.7 | -13 |  | NS | SCT | 25682 | 25.4
2015-08-01 | J4643994 | 111605 | 0 | X | 18.4 | 81.9 | 84 | -10.6 | -10.6 | X | X | 688.8 | -11 |  | CVH | BKN | 24637 | 29.7
2015-08-01 | J4644169 | 231510 | 0.1 | X | 15.3 | 88.7 | 88 | -9.3 | -9.3 | X | X | 688.9 | -10 |  | HJ | BKN | 25116 | 27.6
2015-08-02 | J4633665 | 111930 | 0.1 | X | 16.2 | 90 | 92 | -9.5 | -10.7 | X | X | 688.9 | -9 |  | CVH | FZFG/BKN | 26154 | 23.7
2015-08-02 | J4644606 | 231524 | 0 | X | 15.1 | 84.7 | 85 | -16.4 | -15.4 | X | X | 688.1 | -16 |  | NS | FEW | 25988 | 24.3
2015-08-03 | J4644607 | 111648 | 0 | X | 15.6 | 82 | 85 | -12.2 | -12.4 | X | X | 686.4 | -11 |  | CVH | BKN | 25763 | 25.1
2015-08-03 | J4634794 | 231639 | 0.2 | X | 17.8 | 89.2 | 89 | -9.5 | -9.7 | X | X | 683.7 | -10 |  | HJ | BKN, -SN | 26251 | 23.4
2015-08-04 | J4643443 | 111708 | 0.1 | X | 16.9 | 77.1 | 82 | -14.5 | -15.2 | X | X | 681.1 | -15 |  | CVH | SCT | 25094 | 27.6
2015-08-04 | J4143634 | 231521 | 0.1 | X | 16.8 | 86.8 | 86 | -11.7 | -11.9 | X | X | 680.2 | -12 |  | NS | SCT | 25302 | 26.7
2015-08-05 | J4644398 | 111719 | 0.1 | X | 16 | 78 | 83 | -14.9 | -15.1 | X | X | 677.8 | -15 |  | CVH | DRSN, BKN | 24974 | 28
2015-08-05 | J4634216 | 231707 | 0.2 | x | 17.2 | 84.1 | 84 | -12.8 | -12.8 | x | x | 676.5 | -13 |  | HJ | BLSN, BKN | 23696 | 33.6
2015-08-06 | J4644366 | 111628 | 0.1 | X | 14 | 78 | 81 | -16.5 | -16.4 | X | X | 675.2 | -17 |  | CVH | SCT | 25139 | 27.1
2015-08-06 | J4713125 | 232052 | 0.1 | X | 13.7 | 86.1 | 85 | -18.5 | -18 | X | X | 673.7 | -19 |  | NS | FEW | 25534 | 25.6
2015-08-07 | J4634797 | 111656 | 0.1 | X | 14.5 | 79.9 | 82 | -14.1 | -14.2 | X | X | 671.1 | -14 |  | CVH | SCT | 24541 | 29.7
2015-08-07 | J4634212 | 231717 | 0.1 | x | 13.7 | 79.4 | 85 | -17.4 | -15.9 | x | x | 668.7 | -17 |  | HJ | BKN, -SN | 25016 | 27.5
2015-08-08 | J4643405 | 111720 | 0 | X | 13.1 | 76.6 | 79 | -1 | -19.3 | X | X | 666.8 | -19 |  | NS | SCT | 27167 | 20
2015-08-08 | J4633446 | 231550 | 0.1 | X | 13.6 | 89.6 | 79 | -21.5 | -20.9 | X | X | 666 | -20 | X | CVH | BKN,FZFG | 24359 | 30.4
2015-08-09 | J4644591 | 111948 | 0.1 | X | 11.7 | 68.2 | 73 | -23 | -22.8 | X | X | 666.5 | -22 | X | CVH | SCT, FZFG | 25469 | 25.7
2015-08-09 | J4644353 | 231557 | 0.2 | X | 11.9 | 83.5 | 78 | -21.7 | -22.1 | X | X | 668.2 | -22 |  | HJ | SCT | 25654 | 25
2015-08-10 | J4644582 | 111632 | 0 | X | 11.7 | 77.2 | 82 | -17.4 | -17.5 | X | X | 669.4 | -17 |  | CVH | SCT | 25607 | 25.2
2015-08-10 | J4644611 | 232246 | 0.1 | X | 13.2 | 84.4 | 84 | -14.4 | -14.5 | X | X | 671.8 | -15 |  | NS | BKN | 25570 | 25.3
2015-08-11 | J4644739 | 111656 | 0.2 | X | 13.3 | 79.6 | 82 | -14.1 | -14 | X | X | 671.9 | -14 |  | CVH | BKN | 25261 | 26.5
2015-08-11 | J4653536 | 231500 | 0.2 | x | 19.4 | 85 | 84 | -15.1 | -14.4 | x | x | 672.4 | -15 |  | HJ | SCT, DRSN | 24501 | 29.7
2015-08-12 | J4643445 | 111633 | 0.1 | X | 15 | 83.7 | 83 | -18.5 | -18.1 | X | X | 675.6 | -18 |  | CVH | SCT | 24682 | 28.9
2015-08-12 | J4643434 | 231514 | 0.2 | X | 17.6 | 85.4 | 84 | -13.3 | -13 | X | X | 677.4 | -13 |  | NS | FEW | 25540 | 25.5
2015-08-13 | J4644609 | 111618 | 0 | X | 15 | 78.1 | 82 | -13.4 | -13.2 | X | X | 677.3 | -13 |  | CVH | SCT, DRSN | 24684 | 29 | 11.5 MPS WINDS
2015-08-13 | J4643425 | 231558 | 0.2 | X | 15.7 | 81.3 | 83 | -17.7 | -16.7 | X | X | 679 | -17 |  | HJ | BLSN, IC | 25395 | 26
2015-08-14 | J4644633 | 111720 | 0.1 | X | 11.9 | 76.1 | 81 | -16 | -16.1 | X | X | 680.8 | -15 |  | CVH | SCT | 23991 | 32.1
2015-08-14 | J4644373 | 231641 | 0.2 | X | 13.1 | 86.7 | 89 | -18.4 | -18.1 | X | X | 680.8 | -18 |  | NS | SCT | 25388 | 26
2015-08-15 | J4644577 | 111833 | 0 | X | 13.4 | 91.2 | 83 | -15.3 | -15.3 | X | X | 680.2 | -15 |  | CVH | BKN,FZFG | 26364 | 22.4
2015-08-15 | J4633418 | 231452 | 0.2 | X | 18 | 87 | 87 | -12.7 | -12.7 | x | x | 680.7 | -13 |  | HJ | BKN, -SN | 24914 | 27.9
2015-08-16 | J4633271 | 111744 | -0.1 | X | 14.2 | 77.3 | 85 | -17.7 | -18 | X | X | 676.7 | -17 |  | CVH | SCT | 24971 | 27.5
2015-08-17 | J4633233 | 231631 | 0.2 | X | 18.2 | 85 | 85 | -15.2 | -14.6 | X | X | 671.9 | -15 |  | NS | FEW | 21512 | 46.1
2015-08-17 | J4644380 | 111809 | 0.1 | X | 14,1 | 79 | 85 | -16.4 | -16.5 | X | X | 668.3 | -17 |  | CVH | BKN | 23851 | 32.4
2015-08-17 | J4633268 | 231527 | 0.2 | x | 17.4 | 84.2 | 84 | -16.5 | -16.2 | x | x | 669.5 | -17 |  | HJ | BLSN, BKN | 24527 | 29.1
2015-08-18 | J4713103 | 111657 | 0 | X | 12.3 | 80.5 | 82 | -14.6 | -14.6 | X | X | 672.9 | -15 |  | CVH | DRSN, BKN | 25588 | 24.9
2015-08-18 | J4534132 | 231520 | 0.2 | X | 19.8 | 86.3 | 82 | -15.2 | -14.9 | X | X | 675.6 | -15 |  | NS | SCT | 26302 | 22.4
2015-08-19 | J4713515 | 111559 | 0.1 | X | 13 | 72.6 | 80 | -15.4 | -15.6 | x | x | 678.3 | -15 |  | CVH | BKN | 24133 | 31
2015-08-19 | J4644731 | 232711 | 0.25 | x | 16.8 | 89.7 | 86 | -17.3 | -17.5 | x | x | 681.9 | -18 |  | HJ | BKN | 12438 | 180.3 | There was a fair amount of sawdust on the table…. Maybe this was the cause of the short flight? -HJ
2015-08-20 | J4643433 | 145059 | 0 | X | 11.1 | 76.4 | 80 | -18.5 | -17.5 | X | X | 682.2 | -17 |  | CVH | SCT | 24196 | 30.8 | Delayed until the afternoon due to LC130
2015-08-20 | J4643441 | 231516 | 0.2 | X | 13.4 | 78.1 | 77 | -24.8 | -24.1 | X | X | 681.1 | -24 |  | NS | SCT | 25611 | 24.9
2015-08-21 | L1413043 | 111543 | 0 | X | 9.4 | 74.1 | 79 | -22.6 | -22.4 | X | X | 680.1 | -23 |  | CVH | FEW | 25282 | 26.2
2015-08-21 | J4653547 | 231459 | 0.1 | x | 11.3 | 80.2 | 83 | -27.5 | -27 | x | x | 681.2 | -27 |  | HJ | FEW | 25060 | 27.1
2015-08-22 | J4713513 | 111546 | 0.2 | X | 6.7 | 78.8 | 77 | -23.9 | -23.8 | X | X | 679.8 | -22 |  | CVH | FEW | 26001 | 23.4
2015-08-22 | J4644348 | 231534 | 0.1 | X | 10.7 | 76.1 | 81 | -24.3 | -24.1 | X | X | 678.5 | -24 |  | NS | FEW | 24936 | 27.5
2015-08-23 | J4644558 | 111513 | 0.2 | X | 13.9 | 86.8 | 86 | -12.7 | -12.7 | X | X | 678.9 | -12 |  | CVH | BKN, SN | 24901 | 27.5
2015-08-23 | J4643393 | 231459 | 0.2 | x | 18.8 | 90 | 87 | -11.9 | -12 | x | x | 678.9 | -12 |  | HJ | BKN, -SN | 25495 | 25.1
2015-08-24 | J4644612 | 111517 | 0.1 | X | 12 | 90.7 | 82 | -16.7 | -16.5 | X | X | 679.9 | -17 |  | CVH | BKN, FZFG | 25140 | 26.5
2015-08-24 | J4644653 | 231707 | 0.2 | X | 12.5 | 88.3 | 82 | -18.4 | -18.4 | X | X | 682.1 | -19 |  | NS | BKN | 24085 | 31
2015-08-25 | J4644580 | 111606 | 0.1 | X | 9.3 | 84.5 | 77 | -18.5 | -18 | X | X | 681.7 | -18 |  | CVH | BKN, FZFG | 25554 | 24.7
2015-08-25 | L1413018 | 231530 | 0.1 | x | 12.4 | 96.3 | 85 | -16.4 | -16.2 | x | x | 680.3 | -16 | x | HJ | FZFG | 25623 | 24.4
2015-08-26 | L1413055 | 111519 | 0.1 | X | 13.1 | 89.4 | 82 | -17.6 | -17.4 | X | X | 677.8 | -17 |  | CVH | BKN, FZFG | 25950 | 23.1
2015-08-26 | L1413009 | 231910 | 0.2 | X | 11.1 | 94.3 | 72 | -30.7 | -32.7 | X | X | 677.3 | -30 | X | NS | SCT | 24854 | 27.2
2015-08-27 | L1413073 | 111523 | 0.2 | X | 7.5 | 87.5 | 76 | -28.5 | -30.6 | X | X | 677.4 | -26 | X | CVH | BKN,FZFG | 26478 | 21.2 | desiccant changed prior to morning launch
2015-08-27 | L1413042 | 231811 | -0.1 | x | 9.8 | 97.1 | 68 | -33.1 | -33.4 | x | x | 678.4 | -33 | x | HJ | FZFG | 23722 | 32.2 | sonde originally reading >100% (101.8, 100.6…) humidity when placed outside
2015-08-28 | L1413160 | 111536 | -0.3 | X | 7 | 64.1 | 76 | -25.9 | -25.4 | X | X | 667 | -25 | X | CVH | BKN | 27425 | 18.4
2015-08-28 | L1413319 | 231552 | -0.2 | X | 13.7 | 88.2 | 86 | -12.2 | -12.6 | X | X | 674.5 | -13 |  | NS | BKN | 25344 | 25.3
2015-08-29 | L1413320 | 111544 | -0.3 | X | 15.6 | 87.8 | 90 | -9 | -9.1 | X | X | 676.4 | -9 |  | CVH | BKN, DRSN | 25723 | 23.9
2015-08-29 | L1413019 | 231459 | 0 | x | 18.5 | 89.7 | 88 | 8.1 | -9.4 | x | x | 679.3 | -10 |  | HJ | BKN | 26509 | 21.5
2015-08-30 | L1413029 | 111529 | -0.1 | X | 15.8 | 85.8 | 92 | -11.4 | -11.5 | X | X | 678.2 | -12 |  | CVH | BKN, DRSN | 26080 | 22.6
2015-08-30 | G0643072 | 231521 | 0 | X | 23.5 | 93.2 | 93 | -6.2 | -6 | X | X | 678 | -6 |  | NS | BKN DRSN | 26549 | 21.2 | Launching old sonde with wet cell battery, winds around 25knots
2015-08-31 | L1413034 | 111530 | -0.1 | X | 15.4 | 88.2 | 88 | -8.8 | -8.8 | X | X | 679 | -9 |  | CVH | BKN, DRSN | 26986 | 19.7
2015-08-31 | L1413056 | 231527 | 0 | x | 17.9 | 87.9 | 87 | -11.4 | -11.6 | x | x | 679.5 | -12 |  | HJ | BKN, -SN | 25518 | 24.6
2015-09-01 | L1413001 | 111525 | 0.1 | X | 15.8 | 79 | 80 | -17.8 | -17.4 | X | X | 678.2 | -18 |  | CVH | SCT, DRSN | 26031 | 22.8
2015-09-01 | L1413068 | 231620 | -0.2 | X | 14.4 | 85.3 | 83 | -17.1 | -16.8 | X | X | 677.8 | -17 |  | NS | BKN | 25287 | 25.4
2015-09-02 | L1413004 | 111524 | -0.1 | X | 12.5 | 79.6 | 82 | -19.4 | -19 | X | X | 676.4 | -19 |  | CVH | SCT | 24642 | 27.9
2015-09-02 | J4644601 | 231610 | 0 | X | 13.2 | 85.2 | 83 | -15.3 | -15.4 | x | x | 676.5 | -16 |  | HJ | BKN, -SN | 24768 | 27.4
2015-09-03 | J4644658 | 111553 | -0.1 | X | 10.1 | 75.1 | 81 | -21.8 | -21.7 | X | X | 679.6 | -21 |  | CVH | SCT | 26077 | 22.5
2015-09-03 | J4643403 | 231539 | 0 | X | 12.6 | 95.3 | 83 | -23.2 | -20.5 | X | X | 681.8 | -22 |  | NS | SCT | 25217 | 25.6
2015-09-04 | J4644617 | 111620 | -0.1 | X | 10.2 | 80 | 82 | -19.2 | -19.4 | X | X | 676.5 | -19 |  | CVH | BKN, BLSN | 26499 | 21
2015-09-04 | J4634170 | 231502 | 0 | x | 14.8 | 88.3 | 88 | -10.8 | -10.9 | x | x | 671.3 | -11 |  | HJ | BLSN, BKN | 25140 | 25.7
2015-09-05 | J4644354 | 111510 | -0.1 | X | 12 | 82.8 | 85 | -16.3 | -16.3 | X | X | 670.6 | -16 |  | CVH | SCT | 26422 | 21.1
2015-09-05 | J4644594 | 231810 | 0 | X | 14.8 | 80.6 | 83 | -18.1 | -17.4 | X | X | 671.7 | -17 |  | NS | BKN | 25543 | 24
2015-09-06 | J4634205 | 111523 | 0 | X | 11.8 | 80.4 | 84 | -15.7 | -15.6 | X | X | 673.4 | -16 |  | CVH | BKN | 23528 | 32.6
2015-09-06 | J4644345 | 231727 | 0.1 | x | 18.3 | 89.3 | 89 | -10 | -10.1 | x | x | 670 | -10 |  | HJ | BKN, BLSN | 25420 | 24.4
2015-09-07 | J4644357 | 111542 | 0 | X | 15.6 | 87.3 | 91 | -9.2 | -9.2 | X | X | 669.7 | -10 |  | CVH | BKN, BLSN | 23770 | 31.4
2015-09-07 | J4644595 | 231523 | 0.2 | X | 18.8 | 90 | 88 | -9.3 | -9.3 | X | X | 667 | -10 |  | NS | BKN | 20431 | 52.3
2015-09-08 | J4644589 | 112055 | 0 | X | 15.4 | 78.8 | 84 | -16.3 | -16.1 | X | X | 668.1 | -16 |  | HJ | SCT, BLSN | 25092 | 25.6
2015-09-08 | J4644365 | 231521 | 0 | X | 11.7 | 81.9 | 82 | -18.2 | -18.3 | X | X | 668.6 | -18 |  | CVH | BKN | 24157 | 29.5
2015-09-09 | J4634176 | 111509 | -0.1 | X | 9 | 78.4 | 82 | -19.7 | -19.6 | X | X | 668.3 | -20 |  | CVH | SCT | 26710 | 19.9
2015-09-09 | J4634185 | 231638 | 0.1 | X | 15 | 87.7 | 87 | -11.6 | -11.4 | X | X | 667.6 | -12 |  | NS | BKN | 26420 | 20.8
2015-09-10 | J4634211 | 111528 | 0 | X | 14.1 | 80.9 | 86 | -16.5 | -15.6 | X | X | 667.8 | -16 |  | CVH | SCT | 25586 | 23.7
2015-09-10 | J4634173 | 231508 | -0.1 | X | 11.7 | 84.3 | 82 | -18.9 | -18.9 | X | X | 665.8 | -19 |  | HJ | SCT | 22796 | 36.3
2015-09-11 | J4644588 | 111537 | 0 | X | 13.5 | 83.4 | 85 | -12.8 | -13.2 | X | X | 668.6 | -13 |  | CVH | BKN, DRSN | 25099 | 25.4
2015-09-11 | J4644342 | 231525 | 0 | X | 17.5 | 78.8 | 79 | -14.3 | -14.7 | X | X | 670.1 | -15 |  | NS | BKN | 23598 | 32
2015-09-12 | J4634194 | 111509 | -0.1 | X | 10.6 | 75.2 | 80 | -24.3 | -23.7 | X | X | 670 | -24 |  | CVH | SCT | 26228 | 21.4
2015-09-12 | J4644376 | 231714 | 0 | X | 11.3 | 97.2 | 75 | -31.2 | -31.4 | X | X | 673.2 | -31 | X | HJ | BR, FEW | 21697 | 42.7
2015-09-13 | J4653538 | 111553 | -0.1 | X | 5.5 | 88.5 | 77 | -29.6 | -28.4 | X | X | 675.5 | -28 | X | CVH | SCT, BR | 25824 | 22.6
2015-09-13 | J4644597 | 231745 | 0.1 | X | 11.6 | 70.3 | 73 | -26 | -26.8 | X | X | 678.4 | -27 |  | NS | BKN | 25553 | 23.6
2015-09-14 | J4634169 | 111505 | -0.1 | X | 8.1 | 88.8 | 71 | -30.9 | -31 | X | X | 681.5 | -29 | X | CVH | SCT | 26693 | 19.7
2015-09-14 | J4634184 | 231651 | 0 | x | 10.4 | 98.2 | 70 | -31.9 | -29.7 | x | x | 684.9 | -28 | x | HJ | BR, FEW | 26413 | 20.6 | Humidty sensor not stabalizing- bounching between 94-100% (seems too high for current weather)
2015-09-15 | J4644374 | 111508 | 0 | X | 8.9 | 52.8 | 74 | -28.9 | -28.8 | X | X | 686 | -27 | X | CVH | SCT | 26639 | 19.9
2015-09-15 | J4644387 | 231520 | 0 | X | 7.5 | 55.2 | 60 | -31.2 | -31.9 | X | X | 685.5 | -29 | X | NS | SCT | 25696 | 23.1
2015-09-16 | J4634175 | 111548 | -0.1 | X | 5.1 | 71.3 | 80 | -28.7 | -29 | X | X | 683.9 | -28 |  | CVH | SCT, FZFG | 27081 | 18.6
2015-09-16 | J4644364 | 231658 | 0.1 | x | 8.2 | 94.6 | 72 | -30.9 | -30.8 | x | x | 679 | -31 | x | HJ | FZFG | 26351 | 20.8
2015-09-17 | J4644388 | 111509 | 0.1 | X | 7.9 | 70.1 | 71 | -29.9 | -29.4 | X | X | 673.4 | -29 |  | CVH | SCT | 26773 | 19.5
2015-09-17 | J4644592 | 231517 | -0.1 | X | 7.4 | 93.8 | 73 | -33.4 | -34.4 | X | X | 670.4 | -34 | X | NS | SCT | na | na | No burst altitude shown after flight.
2015-09-18 | J4634187 | 111533 | -0.1 | X | 7 | 92.2 | 74 | -25.4 | -25.5 | X | X | 669.5 | -25 | X | CVH | BKN, FZFG | 25712 | 22.8
2015-09-18 | L1413041 | 231908 | 0 | x | 9.3 | 100.2 | 70 | -31.2 | -32.3 | x | x | 670.2 | -21 | x | HJ | FZFG, FEW | 25159 | 25 | RH of sonde reading >100 prior to launch
2015-09-19 | L1413188 | 111747 | -0.1 | X | 9.4 | 77.8 | 76 | -21.2 | -21.1 | X | X | 668.6 | -22 |  | NS | SCT | 25563 | 23.6
2015-09-19 | L1413152 | 231512 | -0.1 | X | 9.3 | 80.7 | 76 | -20.6 | -20.7 | X | X | 667.6 | -21 |  | CVH | BKN, DRSN | 22880 | 35.6
2015-09-20 | L1413066 | 111511 | -0.1 | X | 9.5 | 84.9 | 86 | -13.1 | -13.1 | X | X | 668.2 | -13 |  | CVH | BKN, DRSN | 26206 | 21.4
2015-09-20 | L1413315 | 231536 | -0.2 | X | 11.9 | 84.6 | 83 | -15.8 | -15.9 | X | X | 667.3 | -16 |  | NS | SCT | 21464 | 44.4
2015-09-21 | L1413080 | 111530 | -0.1 | X | 9.2 | 86.1 | 83 | -20.5 | -20.3 | X | X | 664.2 | -20 |  | CVH | BKN | 26300 | 20.9
2015-09-21 | L1413159 | 231517 | 0 | X | 10.7 | 83.1 | 81 | -17.1 | -17.2 | X | X | 662.9 | -17 |  | NS | BKN | 24748 | 26.6
2015-09-22 | L0553281 | 111523 | 0 | X | 8.7 | 83.2 | 83 | -15.8 | -15.7 | X | X | 661.2 | -16 |  | CVH | BKN, DRSN | 25154 | 25
2015-09-22 | L1413173 | 231849 | 0 | x | 10.5 | 83.2 | 80 | -21.4 | -21.6 | x | x | 664 | -22 |  | HJ | SCT, -SN | 25562 | 23.4
2015-09-23 | L0553290 | 111514 | -0.1 | X | 7.9 | 75.9 | 77 | -24.6 | .24.7 | X | X | 666.1 | -25 |  | CVH | SCT | 26113 | 21.4
2015-09-23 | L0553278 | 231514 | -0.1 | X | 10 | 79.3 | 80 | -20.7 | -20.8 | X | X | 668.3 | -21 |  | NS | BKN | 21851 | 41.5
2015-09-24 | L0553280 | 111522 | -0.1 | X | 8.3 | 77.2 | 80 | -21.9 | -21.8 | X | X | 668.1 | -22 |  | CVH | BKN | 25955 | 21.8
2015-09-24 | L0553279 | 231501 | -0.1 | X | 8.6 | 81.4 | 80 | -20.7 | -20.7 | x | x | 668.2 | -21 |  | HJ | BKN, -SN | 26997 | 18.5
2015-09-25 | L0553274 | 111510 | -0.1 | X | 7.1 | 79.9 | 80 | -24.2 | -23.7 | X | X | 669.5 | -24 |  | CVH | SCT | 26388 | 20.3
2015-09-25 | L1533305 | 231513 | -0.1 | X | 8.8 | 79.1 | 78 | -24.5 | -22.7 | X | X | 672.2 | -23 |  | NS | SCT | 25584 | 22.9
2015-09-26 | L1433621 | 112154 | 0.1 | X | 10.7 | 79.7 | 82 | -19.1 | -19.1 | X | X | 673.7 | -19 |  | CVH | BKN, DRSN | 26231 | 20.8
2015-09-26 | G0643061 | 231747 | -0.1 | x | 11.6 | 82.5 | 87 | -18 | -18.5 | x | x | 673.1 | -19 |  | HJ | BLSN | 26447 | 20.2 | Some gaps in data while prepping. Due to high winds (26+ kts), K-sonde was used and sonde was walked through SOB.
2015-09-27 | G0643100 | 112549 | -0.1 | X | 12.1 | 84.1 | 91 | -16 | -16.1 | x | x | 666.2 | -17 |  | CVH | BKN, BLSN | 26508 | 19.9 | Used K-sonde, winds at 30+kts
2015-09-27 | L1533112 | 231534 | -0.1 | X | 10.1 | 80.5 | 81 | -21.1 | -21 | X | X | 662.5 | -21 |  | NS | BKN, BLSN | 22347 | 37.8
2015-09-28 | L1433605 | 111532 | 0 | X | 9.6 | 74 | 80 | -26.6 | -26 | X | X | 662.3 | -26 |  | CVH | SCT, DRSN | 25187 | 24.3
2015-09-28 | L1533313 | 231459 | -0.1 | x | 8.1 | 77.4 | 77 | -25.2 | -24.9 | x | x | 660.6 | -25 |  | HJ | BKN, DRSN, -SN | 21931 | 40.1
2015-09-29 | L1533111 | 111500 | 0 | X | 8.5 | 75.9 | 79 | -25.5 | -25.6 | X | X | 661.1 | -25 |  | CVH | BKN | 26322 | 20.2
2015-09-29 | L1533315 | 152328 | -0.1 | X | 7.6 | 88 | 74 | -32.3 | -31.9 | X | X | 663.6 | -32 | X | NS | SCT | 26717 | 18.9
2015-09-30 | L1533316 | 111939 | -0.1 | X | 6.8 | 73.2 | 73 | -31.1 | -30.8 | X | X | 664.7 | -31 |  | CVH | BKN, BR | 23880 | 29.6
2015-09-30 | L1533128 | 231522 | -0.1 | x | 6.4 | 72.4 | 69 | -40.5 | -39.4 | x | x | 667.6 | -41 |  | HJ | FEW | 22247 | 38.2
2015-10-01 | L1533193 | 111834 | 0 | X | 7.6 | 59.5 | 71 | -41.3 | -41.8 | X | X | 668.3 | -41 | X | CVH/NS | FEW | 25294 | 23.5
2015-10-01 | L1533317 | 231515 | 0 | X | 10.4 | 66.8 | 66 | -44.4 | -41.9 | X | X | 671.1 | -43 |  | NS | FEW | 25981 | 20.9
2015-10-02 | L1433546 | 111531 | 0 | X | 6.2 | 75.3 | 71 | -38 | -35.5 | X | X | 670 | -37 |  | CVH | FEW | 25748 | 21.5
2015-10-02 | L1533119 | 232104 | 0 | x | 6.2 | 86.6 | 75 | -37.4 | -39.8 | x | x | 665.5 | -37 | x | HJ | FEW | 25824 | 21.1 | RH not equalitzing, jumping between 85-89 for all of prep outside.
2015-10-03 | L1533239 | 111524 | 0 | X | 6.1 | 65.9 | 68 | -38.6 | 38.6 | X | X | 665.7 | -39 |  | CVH | BKN | 3255 | 665.8 | "reason for termination: PTU analysis" Von and Matt notified.
2015-10-03 | L1533308 | 231515 | 0 | X | 7.7 | 76.7 | 73 | -30.1 | -30.9 | X | X | 668.4 | -31 |  | NS | BKN | 26916 | 17.5
2015-10-04 | L1533277 | 111528 | -0.1 | X | 9.2 | 70.3 | 71 | -31.9 | -31.8 | x | x | 666.8 | -32 |  | CVH | BKN, DRSN | 27121 | 16.9
2015-10-04 | L1533306 | 231459 | -0.1 | X | 9.4 | 70.7 | 67 | -33.3 | -33.2 | X | X | 663.6 | -34 |  | CVH | SCT, DRSN | 25692 | 21
2015-10-05 | G0643071 | 111600 | 0 | X | 11.4 | 76.4 | 81 | -26 | -26 | X | X | 658.5 | -26 |  | CVH | BKN, BLSN | N/A | N/A | 35K, USED K SONDE, BROUGHT SONDE INSIDE SOB. AFTER LAUNCH, SONDE FAILED, LIKELY HIT THE GROUND. NO SECOND ATTEMPT MADE.
2015-10-05 | L1433563 | 231524 | -0.1 | X | 9.5 | 70.1 | 72 | -35.3 | -34 | X | X | 661.5 | -29 |  | NS | BKN, BLSN | 20657 | 46.9
2015-10-06 | L1533276 | 111512 | -0.1 | X | 7.8 | 78.4 | 73 | -29.8 | -30.4 | X | X | 665.5 | -30 |  | CVH | BKN | 25957 | 20
2015-10-06 | G0643083 | 231521 | 0.05 | X | 9.5 | 79.9 | 84 | -18.3 | -18.4 | x | x | 665.3 | -19 |  | HJ | BLSN, BKN | 27245 | 16.3 | Winds at 28 kts, used K-sonde and brought sonde into SOB.
2015-10-07 | G0623058 | 111602 | -0.1 | X | 13.2 | 81.2 | 85 | -18.7 | -18.7 | X | X | 664.6 | -19 |  | CVH | BKN, BLSN | 21248 | 43.1 | Winds at 26 kts, used K-sonde and brought sonde into SOB.
2015-10-07 | L1533318 | 231629 | 0 | X | 12.3 | 79.2 | 80 | -23.5 | -21.9 | X | X | 665 | -22 |  | NS | BKN | 27610 | 15.2
2015-10-08 | L1313023 | 111601 | 0 | X | 9.4 | 89.3 | 70 | -34.1 | -33.6 | X | X | 668.8 | -34 | X | CVH | SCT, FZFG | 26805 | 17.4
2015-10-08 | L1433545 | 231749 | 0 | X | 8.1 | 83.9 | 67 | -35.8 | -35.7 | X | X | 671.1 | -36 | X | HJ | FEW | 26244 | 19.2
2015-10-09 | L1433561 | 112749 | 0 | X | 12.2 | 98.6 | 79 | -30 | -27.5 | X | X | 671.3 | -27 | X | NS | BKN | 26400
2015-10-09 | L1433558 | 231723 | 0 | X | 9.4 | 83 | 70 | -32.5 | -32.6 | X | X | 671.3 | -33 | X | JG | BKN -SN | 25599 | 21.5
2015-10-10 | L1433568 | 112955 | 0.2 | X | 9.6 | 77.7 | 73 | -28.6 | -28.5 | X | X | 671.6 | -28 |  | NS, MF | BKN | 25609 | 21.4 | Lid was left up overnight on the sonde ground check station
2015-10-10 | L0553277 | 231842 | 0.1 | X | 10.8 | 89.1 | 72 | -33.1 | -32.9 | X | X | 673.2 | -33 | X | NB, JG, HJ | OVC BR | 26329 | 18.9
2015-10-11 | J4634204 | 112908 | 0.1 | X | 12.1 | 90.8 | 75 | -27.7 | -27.9 | X | X | 672.6 | -28 | X | MF, NS | BKN000 | 26258 | 19.2
2015-10-11 | J4644596 | 231656 | 0.1 | X | 11.3 | 85.2 | 67 | -38.1 | -38 | X | X | 669.8 | -38 | X | JG,NB | SKC | 24837 | 24
2015-10-12 | J4644382 | 111615 | 0.1 | X | 7.2 | 76.5 | 69 | -36.4 | -35.2 | X | X | 667.9 | -33 |  | MF, NS | FZFG BKN000 | 25633 | 21
2015-10-12 | J4634156 | 231758 | 0 | X | 9.6 | 76.4 | 73 | -27.3 | -27.4 | X | X | 665.1 | -28 |  | NB | OVC BLSN | 25533 | 21.2
2015-10-13 | J4634160 | 111532 | 0 | X | 9.7 | 80.3 | 74 | -30 | -29.6 | X | X | 661.5 | -30 |  | MF | FZFG VV005 -SNIC | 20318 | 49
2015-10-13 | L1443142 | 231744 | 0.1 | X | 12.2 | 75.5 | 70 | -29.1 | -29.1 | X | X | 660.6 | -30 |  | JG | BKN IC | 22196 | 36.3
2015-10-14 | L1443151 | 111757 | 0 | X | 7.2 | 68.3 | 73 | -34.1 | -34.6 | X | X | 661.8 | -34 |  | MF | DRSN FEW000 FEW015 | 21488 | 40.7
2015-10-14 | L1443162 | 231624 | -0.1 | X | 8.5 | 87.2 | 70 | -35.9 | -35.4 | X | X | 663.5 | -36 | X | NB | BKN BR | 24331 | 26
2015-10-15 | L1443174 | 111858 | 0.1 | X | 7.7 | 79.7 | 77 | -20.6 | -19.5 | X | X | 659.3 | -20 |  | MF | BLSN BR VV005 | 23084 | 32.2
2015-10-15 | L1443135 | 231813 | -0.1 | X | 12.2 | 83.5 | 80 | -18.2 | 17.6 | X | X | 659.6 | -18 |  | JG | OVC BLSN | 26809 | 17.7
2015-10-16 | L1443175 | 111841 | 0 | X | 10.5 | 83.8 | 82 | -16.1 | -15.5 | X | X | 661.4 | -16 |  | MF | -SN BLSN FZFG VV002 | 24333 | 26.7
2015-10-16 | L1443161 | 231647 | 0 | X | 17.9 | 85.9 | 85 | -15.6 | -15.3 | X | X | 663.1 | -15 |  | NB | OVC SN BLSN | 26334 | 19.4
2015-10-17 | L1443183 | 111938 | 0 | X | 10.6 | 80.9 | 77 | -20.7 | -19.7 | X | X | 662.4 | -20 |  | MF | FEW041 BKN100 | 24903 | 24.5
2015-10-17 | J4644599 | 232111 | 0.2 | X | 18.6 | 81.1 | 83 | -22.1 | -21 | X | X | 658.1 | -21 |  | JG | FEW000 SCT050 IC BLSN | 24902 | 24.5
2015-10-18 | G0642102 | 111834 | 0.1 | X | 11.3 | 74.8 | 75 | -27.3 | -27.3 | X | X | 657.8 | -28 |  | MF, JG | VV002 BLSN | 24028 | 28.1
2015-10-18 | J4644350 | 231604 | 0.1 | X | 10.6 | 73.9 | 66 | -40.7 | -39.8 | X | X | 661.2 | -41 |  | NB | SKC | 23580 | 30
2015-10-19 | J4644585 | 111711 | 0.1 | X | 6.9 | 68.7 | 76 | -43.6 | -44.5 | X | X | 663.2 | -43 |  | MF | FEW090 | 25027 | 23.6
2015-10-19 | L1443139 | 231527 | -0.1 | X | 5.8 | 66.2 | 73 | -38.2 | -39.7 | X | X | 662 | -39 |  | JG | BR SKC | 20761 | 46.1
2015-10-20 | L1443141 | 111610 | -0.1 | X | 5.1 | 70 | 74 | -44.3 | -46.6 | X | X | 659 | -45 |  | MF | FEW120 | 26745 | 17.5
2015-10-20 | L1443137 | 231551 | -0.1 | X | 7.6 | 69.8 | 63 | -41.7 | -42 | X | X | 657.7 | -42 |  | NB | BR OVC | 24911 | 23.2
2015-10-21 | L1523012 | 111804 | 0 | X | 5.5 | 76.6 | 73 | -48.5 | -43.7 | X | X | 656.7 | -47 |  | MF | FEW150 | 20642 | 45.5 | Gen Exhaust settled over MSF
2015-10-21 | L1443160 | 232512 | -0.1 | X | 5.6 | 75.2 | 64 | -48.8 | -47.8 | X | X | 655.9 | -44 | X | JG | SKC | 25133 | 21.9
2015-10-22 | L1443167 | 111701 | 0 | X | 5 | 68.5 | 65 | -50.6 | -51.1 | X | X | 655.3 | -49 |  | MF | FEW130 | 25156 | 21.7
2015-10-22 | L1523003 | 231549 | 0 | X | 5.8 | 62.2 | 59 | -49.7 | -49.2 | X | X | 654.6 | -49 |  | NB | FEW | 24786 | 23
2015-10-23 | L1523009 | 111621 | 0 | X | 5.4 | 62.6 | 61 | -50.8 | -48.6 | X | X | 653.6 | -49 |  | MF | BKN060 | 23088 | 30.3
2015-10-23 | L1443165 | 232327 | 0 | X | 9.7 | 74.3 | 63 | -50.1 | -46.6 | X | X | 654.7 | -47 | X | JG | FEW | 24993 | 22.2
2015-10-24 | L1443181 | 111812 | 0 | X | 7.6 | 74.9 | 64 | -48 | -41.4 | X | X | 659.5 | -46 | X | MF | FEW090 | 24280 | 24.7
2015-10-24 | L1443057 | 231557 | 0 | X | 6.2 | 72.6 | 64 | -49.5 | -42.4 | X | X | 662.1 | -44 | X | NB | FEW | 24737 | 22.9
2015-10-25 | L1443049 | 111725 | 0 | X | 6.4 | 55 | 61 | -45.1 | -45.4 | X | X | 663.2 | -45 |  | MF | FEW120 SCT150 | 24739 | 22.8
2015-10-25 | L1443188 | 231959 | 0 | X | 6.9 | 61 | 65 | -38.4 | -38.5 | X | X | 662.3 | -39 |  | JG | SCT DRSN | 24822 | 22.7
2015-10-26 | L1443170 | 111707 | 0 | X | 6.4 | 70.1 | 69 | -34.7 | -33.8 | X | X | 660.1 | -34 |  | MF | BKN100 | 25387 | 20.7
2015-10-26 | L1443189 | 231543 | -0.01 | X | 5.5 | 73.6 | 74 | -29.2 | -28.9 | X | X | 662.1 | -29 |  | NB | BKN DRSN | 24348 | 24.7
2015-10-27 | L1443191 | 111744 | -0.1 | X | 6 | 77.6 | 74 | -26.1 | -29.5 | X | X | 665.5 | -28 |  | MF | FEW050 | 24467 | 24.2
2015-10-27 | J4634159 | 231740 | 0 | X | 5.3 | 71 | 71 | -31.4 | -31.3 | X | X | 667 | -32 |  | JG | BKN050 BLSN | 25171 | 21.6
2015-10-28 | J4634196 | 111706 | 0.2 | X | 9.1 | 82.8 | 89 | -18.9 | -18.7 | X | X | 667.4 | -19 |  | MF | BLSN VV003 | 24006 | 26.3
2015-10-28 | L1443192 | [17 empty] | Launch failed due to wind and 10^6 other problems.
2015-10-29 | L1443003 | 111636 | 0.1 | X | 10.8 | 83.6 | 83 | -16.9 | -16.8 | X | X | 670.2 | -17 |  | MF | BLSN OVC006 | 25168 | 21.6
2015-10-29 | L1443027 | 231746 | 0 | X | 10.2 | 82 | 84 | -15.9 | -15.2 | X | X | 667.5 | -15 |  | JG | BSLN BKN020 | 23893 | 26.8
2015-10-30 | l1443006 | 111723 | 0.1 | X | 10.1 | 84.6 | 84 | -15.5 | -15.7 | X | X | 663.1 | -16 |  | MF | BLSN BKN014 OVC032 |  | 23.9
2015-10-30 | L1443025 | 231609 | 0 | X | 10.7 | 82.8 | 84 | -18 | -18 | X | X | 659.7 | -18 |  | NB | OVC BLSN | 24257 | 25.1
2015-10-31 | L1443008 | 111751 | 0.1 | X | 9.4 | 80.2 | 78 | -24 | -21.8 | X | X | 658.3 | -23 |  | MF | FEW000 SCT005 | 24573 | 23.6
2015-10-31 | L1443062 | 231529 | -0.1 | X | 8.8 | 79.8 | 78 | -21.9 | -22 | X | X | 656.3 | -22 |  | JG | IC BLSN OVC035 | 25317 | 20.7
2015-11-01 | L1443004 | 111954 | 0.1 | X | 6.8 | 78.3 | 78 | -23.2 | -23 | X | X | 655.3 | -23 |  | MF | OVC033 | 25540 | 20.9
2015-11-01 | L1523062 | 231611 | 0.1 | X | 9 | 72.8 | 69 | -32.3 | -32.4 | X | X | 654.2 | -33 |  | NB | BKN | 24956 | 21.8
2015-11-02 | L1443020 | 111749 | 0 | X | 6 | 78.9 | 73 | -32.9 | -32.9 | X | X | 652.4 | -32 |  | MF | BKN090 OVC100 | 24690 | 22.8
2015-11-02 | L1443178 | 231659 | -0.1 | X | 6.5 | 83.4 | 68 | -42.3 | -40.2 | X | X | 653.3 | -41 | X | JG | IC FEW100 | 24802 | 22.4
2015-11-03 | L1443064 | 111928 | 0 | X | 6.1 | 60.6 | 63 | -46.5 | -48 | X | X | 655.3 | -48 |  | MF | FEW060 | 24375 | 24
2015-11-03 | L1443005 | 231549 | 0 | X | 6.8 | 58.9 | 48 | -49 | -49.6 | X | X | 657.5 | -50 | X | NB | FEW | 24546 | 23.3
2015-11-04 | L1443009 | 111821 | 0.1 | X | 6.6 | 64.5 | 56 | -52.1 | -45.4 | X | X | 659.3 | -48 | X | MF | FEW060 |  | 22.3
2015-11-04 | L1443019 | 231451 | 0 | X | 6.9 | 84.3 | 96 | -47.8 | -48.8 | X | X | 662.1 | -46 | X | JG | SKC | 24054 | 25.1
2015-11-05 | L1443171 | 111744 | 0 | X | 7.1 | 60.1 | 60 | -49.6 | -49.2 | X | X | 663.6 | -50 |  | MF | FEW060 | 23869 | 26
2015-11-05 | J4633448 | 231550 | 0 | X | 7.1 | 59.6 | 61 | -48.1 | -47.7 | X | X | 663.6 | -48 |  | NB | SKC | 23256 | 29
2015-11-06 | J4644391 | 111741 | 0.1 | X | 8 | 74.1 | 78 | -29 | -28.1 | X | X | 660 | -28 |  | MF | FZFG BLSN BKN000 BKN036 OVC041 | 24058 | 25.4
2015-11-06 | L1353380 | 231750 | 0 | X | 11 | 77.5 | 85 | -24.6 | -24.4 | X | X | 657.4 | -25 |  | JG | BLSN BKN000 | 23730 | 27.1
2015-11-07 | L1353384 | 111830 | 0 | X | 9.7 | 76.1 | 76 | -26.3 | -26.9 | X | X | 652.6 | -27 |  | MF | BLSN OVC004 | 24779 | 22.7
2015-11-07 | L1353374 | 231529 | 0 | X | 10.4 | 78.8 | 80 | -22 | -22.1 | X | X | 645.1 | -22 |  | NB | BLSN OVC | XXXX | XXXX | Rough launch due to high, turbulent winds. Sonde bounced off snow causing the sounding to terminate.
2015-11-08 | L1353379 | 111918 | -0.1 | X | 6.7 | 74.1 | 64 | -47.3 | -47.8 | X | X | 640.5 | -48 | X | MF | FEW040 | 24995 | 21.9
2015-11-08 | L1353381 | 231722 | 0 | X | 7.4 | 76 | 60 | -50.8 | -50.5 | X | X | 642.1 | -61 | X | JG | FEW040 | 22986 | 30.5
2015-11-09 | L1353383 | 111916 | 0 | X | 7.6 | 73.1 | 62 | -47.5 | -48.4 | X | X | 645.4 | -46 | X | MF | FEW020 FEW040 | 24024 | 25.7
2015-11-09 | L1433251 | 231538 | -0.1 | X | 7.4 | 83.7 | 63 | -38.3 | -38.7 | X | X | 648.2 | -40 | X | NB | SKC | 24807 | 22.5
2015-11-10 | L1433234 | 111824 | 0.1 | X | 7.8 | 74.5 | 70 | -34.6 | -35.5 | X | X | 651.1 | -34 |  | MF | FEW060 | 22954 | 30.8
2015-11-10 | L0813644 | 231632 | 0.2 | X | 8.6 | 76.2 | 73 | -28.3 | -28.1 | X | X | 652.5 | -28 |  | JG | IC DRSN OVC | 24530 | 23.8
2015-11-11 | L0913191 | 111909 | 0.1 | X | 7.2 | 76.7 | 68 | -39.2 | -39.1 | X | X | 652.9 | -39 | X | MF | SCT200 | 24522 | 23.9
2015-11-11 | L1343017 | 231518 | 0.1 | X | 9.2 | 75 | 65 | -45.5 | -44.9 | X | X | 652.7 | -44 | X | NB | SKC | 24843 | 22.7
2015-11-12 | L0833061 | 111731 | 0.1 | X | 8.2 | 85.4 | 70 | -33.1 | -32.5 | X | X | 652.7 | -33 | X | MF | OVC003 | 23614 | 27.8
2015-11-12 | L1353372 | 232521 | -0.1 | X | 9 | 69.8 | 69 | -35 | -34.4 | X | X | 654.1 | -35 |  | JG | BLSN BKN060 | 25333 | 21.1
2015-11-13 | L0933247 | 111834 | 0.1 | X | 6.8 | 64.2 | 65 | -42.2 | -43.2 | X | X | 658.8 | -42 |  | MF | FEW070 FEW120 | 24542 | 24.3
2015-11-13 | L0843115 | 231600 | 0 | X | 7.2 | 64.3 | 64 | -45.1 | -44.6 | X | X | 663 | -44 |  | NB | FEW | 25166 | 21.8
2015-11-14 | L1353378 | 111939 | 0 | X | 7.9 | 95.2 | 69 | -34.6 | -35.2 | X | X | 663.5 | -35 | X | MF | OVC008 | 23295 | 29.7
2015-11-14 | L1433236 | 231614 | 0.1 | X | 7.8 | 70.9 | 64 | -39.9 | -43.4 | X | X | 663.3 | -41 | X | JG | IC SKC | 23419 | 29
2015-11-15 | L1433242 | 111635 | 0.1 | X | 7.4 | 72.2 | 65 | -39.1 | -39.4 | X | X | 665.4 | -41 |  | NB | SCT | 22782 | 32.1
2015-11-15 | L1433253 | 231541 | 0.1 | X | 9.9 | 65.2 | 61 | -49.7 | -49.3 | X | X | 666.3 | -49 |  | NB | FEW
2015-11-16 | L1433233 | 112020 | 0.1 | X | 7.3 | 76.3 | 61 | -50 | -40 | X | X | 666.3 | -49 | X | MF | FEW130 | 23204 | 29.8
2015-11-16 | L1353327 | 231614 | -0.1 | X | 6.7 | 71.8 | 62 | -43.1 | -45.1 | X | X | 666.9 | -44 | X | JG | SKC | 25396 | 20.5
2015-11-17 | L1353373 | 111915 | 0 | X | 7 | 75.2 | 64 | -39.5 | -38.1 | X | X | 667.3 | -40 | X | MF | FEW130 | 25827 | 18.9
2015-11-17 | L1433246 | 231531 | 0 | X | 6.8 | 68.3 | 62 | 46 | 41.9 | X | X | 668.3 | -46 | X | NB | FEW | Sounding terminated at launch. |  | Not sure why sounding terminated prematurely. Flight prep and launch were both normal.
2015-11-17 | L1433248 | 233800 | 0.2 | X | 7.7 | 51.9 | 64 | -46.2 | -42 | X | X | 668.3 | -46 | X | NB | FEW | 21594 | 37.5 | Data incomplete. Telemetry and EDT intermittent throughout flight.
2015-11-18 | L0723400 | 111842 | 0.1 | X | 7.8 | 82.4 | 63 | -45.7 | -45.1 | X | X | 669.4 | -45 | X | MF | SCT003 | 23867 | 25.6
2015-11-18 | L1433235 | 231714 | 0.1 | X | 7.2 | 64.4 | 66 | -42.6 | -41.9 | X | X | 671.5 | -42 |  | JG | BLSN FEW030 | 23640 | 26.4
2015-11-19 | L1353382 | 112138 | 0 | X | 7.6 | 65.1 | 69 | -32 | -31.7 | X | X | 671.3 | -32 |  | MF | BLSN BKN020 OVC045 | 21376 | 38.5
2015-11-19 | L1433247 | 231542 | 0.1 | X | 7.9 | 71.9 | 70 | -30.1 | -29.7 | X | X | 670.1 | -30 |  | NB | BLSN OVC | 22513 | 31.7
2015-11-20 | L1433217 | 112542 | 0.1 | X | 8.8 | 76.2 | 75 | -24.8 | -24.4 | X | X | 665.6 | -25 |  | MF | BLSN VV002 | 22034 | 34.2
2015-11-20 | L1533254 | 231622 | 0 | X | 9 | 80.2 | 78 | -22 | -21.6 | X | X | 669.5 | -22 |  | JG | BLSN VV005 | 3470* | 650.2* | *lost PTU data too long to interpolate - system terminated sounding even though data came back later.
2015-11-21 | L1533243 | 111911 | 0.1 | X | 10.8 | 84.1 | 82 | -16.5 | -16 | X | X | 669.2 | -16 |  | MF | BLSN VV005 | 3255 | 669.2 | Pressure OK, temp/humidity invalid. Sonde hit ground on launch.
2015-11-21 | L1533253 | 231516 | 0.1 | X | 10.5 | 83.3 | 81 | -18 | -18 | X | X | 671.2 | -18 |  | NB | BLSN OVC | 11691 | 197.3
2015-11-22 | L1533252 | 111813 | 0.1 | X | 10.9 | 83.3 | 81 | -17.6 | -17.5 | X | X | 662.3 | -18 |  | MF | BLSN OVC072 | 25119 | 20.7
2015-11-22 | L1433548 | 231604 | 0.1 | X | 10.7 | 82.1 | 80 | -20.6 | -20.3 | X | X | 651.5 | -21 |  | JG | IC BR DRSN OVC | 24314 | 24
2015-11-23 | L1533242 | 113508 | 0.1 | X | 9.4 | 74.8 | 73 | -28.3 | -27.9 | X | X | 654.5 | -28 |  | MF | BLSN OVC | 8695 | 298.7
2015-11-23 | L1433560 | 231546 | 0.2 | X | 10.8 | 71.8 | 71 | -34.5 | -34.2 | X | X | 656.6 | -35 |  | NB | FEW | 24622 | 22.7
2015-11-24 | L1533250 | 111820 | 0.1 | X | 8.8 | 65.5 | 65 | -45.3 | -45.2 | X | X | 656.7 | -45 |  | MF | FEW | 23750 | 26.2
2015-11-24 | L1433557 | 231730 | 0.1 | X | 7.9 | 64.2 | 62 | -45 | -46 | X | X | 657.3 | -44 |  | JG | FEW | 23499 | 27.4
2015-11-25 | L1433564 | 111914 | 0.1 | X | 8.4 | 77.4 | 61 | -47.1 | -45.4 | X | X | 652.9 | -47 | X | MF | FEW | 24378 | 23.1
2015-11-25 | L1433565 | 231540 | 0.1 | X | 9.8 | 66.3 | 66 | -44.9 | -44.7 | X | X | 645 | -44 |  | NB | FEW | 24446 | 22.7
2015-11-26 | L1433562 | 111939 | 0.1 | X | 5.8 | 62.8 | 64 | -44.7 | -44.6 | X | X | 645.3 | -45 |  | MF | OVC | 21128 | 39.4
2015-11-26 | L1433556 | 231531 | 0.2 | X | 7.4 | 59 | 60 | -48.3 | -48.5 | X | X | 645.7 | -49 |  | JG | FEW | 23749 | 24.8
2015-11-27 | J4713107 | 113249 | 0 | X | 8 |  | 61 |  | -49.6 | X | X | 642 | -50 | X | MF | FEW | 21365 | 36.1
2015-11-27 | G0643094 | 231521 | 0.2 | X | 11.5 | 59.4 | 67 | -40.8 | -40.7 | X | X | 643.2 | -41 | X | NB | BLSN FEW | 23150 | 26.2 | K-sonde
2015-11-28 | J4653553 | 111839 | 0.2 | X | 9.2 | 64.8 | 64 | -41.5 | -41.3 | X | X | 644.8 | -42 |  | MF | BLSN FEW | 19205 | 50.3
2015-11-28 | L1433551 | 231702 | 0 | X | 7.5 | 63.5 | 68 | -43.5 | -43.3 | X | X | 646.6 | -43 |  | JG | BLSN OVC | 17566 | 65.7
2015-11-29 | L0933036 | 111457 | 0 | X | 7.2 | 61.5 | 62 | -49 | -48.5 | X | X | 649.1 | -48 |  | NB | SCT | 16918 | 72.9
2015-11-29 | L1413157 | 231543 | 0.1 | X | 8.3 | 66.4 | 62 | -43 | -43 | X | X | 651.5 | -44 |  | NB | SCT | 17699 | 63.7
2015-11-30 | L1313036 | 111956 | 0.1 | X | 8.3 | 64.7 | 59 | -45.3 | -44.6 | X | X | 653.3 | -45 |  | MF | FEW | 15394 | 93.9
2015-11-30 | L1433572 | 231538 | 0.1 | X | 9.2 | 65 | 62 | -43.7 | -42.6 | X | X | 655.7 | -43 |  | JG | BLSN SCT | 16391 | 79.7
2015-12-01 | L0923170 | 111827 | 0.1 | X | 6.6 | 73 | 60 | -47.3 | -47.4 | X | X | 657.2 | -48 | X | MF | FEW | 17132 | 70.7
2015-12-01 | L0913048 | 231459 | 0.1 | X | 10.6 | 64.8 | 62 | -42.4 | -41.8 | X | X | 654.4 | -42 |  | NB | BLSN FEW | 19225 | 49.5
2015-12-02 | L1423071 | 111804 | 0.2 | X | 8.2 | 70 | 69 | -34.5 | -34.3 | X | X | 652.2 | -34 |  | MF | BLSN VV | 19247 | 49.3
2015-12-02 | L1413297 | 231613 | 0.1 | X | 8 | 66.2 | 65 | -39.5 | -39.1 | X | X | 652.3 | -40 |  | JG | BLSN BKN000 | 18030 | 60.8
2015-12-03 | L0913046 | 111916 | 0.1 | X | 8.6 | 69.9 | 71 | -35.4 | -35.8 | X | X | 653.1 | -36 |  | MF | OVC | 16800 | 74.8
2015-12-03 | L0843513 | 231522 | 0.1 | X | 7.7 | 76.5 | 64 | -42.3 | -41.7 | X | X | 651.6 | -42 | X | NB | SCT | 18888 | 52.2
2015-12-04 | L1433245 | 111753 | 0.2 | X | 7.5 | 73.2 | 66 | -41.1 | -41.6 | X | X | 649.4 | -42 | X | MF | BKN | 20549 | 39.1
2015-12-04 | L1233037 | 231654 | 0.1 | X | 7 | 71.4 | 54 | -42.5 | -41.6 | X | X | 647.6 | -43 | X | JG | IC SCT | 19209 | 49.3
2015-12-05 | L1433216 | 111818 | 0.2 | X | 6.3 | 73.7 | 63 | -46.4 | -44.9 | X | X | 646.2 | -51 | X | MF | IC BKN | 19674 | 15.5
2015-12-05 | L1433252 | 231546 | 0.2 | X | 8.4 | 74.3 | 57 | -52.4 | -52 | X | X | 646 | -52 | X | NB | SKC | 20220 | 41.5
2015-12-06 | L1433240 | 111751 | 0.1 | X | 5.9 | 71 | 70 | -57.8 | -57 | X | X | 649 | -57 |  | MF | FEW050 | 19321 | 48.4
2015-12-06 | L1433256 | 232213 | 0 | X | 6.2 | 72.5 | 59 | -54.2 | -53.7 | X | X | 654.9 | -54 | X | JG | SKC | 18209 | 58.8
2015-12-07 | L1433199 | 112001 | 0.1 | X | 6.8 | 67.5 | 59 | -44.8 | -47 | X | X | 661.5 | -47 | X | MF | FEW | 17351 | 68.8
2015-12-07 | L1433254 | 231517 | 0.2 | X | 8.4 | 60 | 66 | -32.4 | -32.3 | X | X | 663.7 | -33 |  | NB | OVC | 18090 | 61.5
2015-12-08 | L1353328 | 111909 | 0.4 | X | 6.7 | 53.6 | 67 | -34.2 | -33.3 | X | X | 664.1 | -34 | X | MF | BLSN, OVC | 20476 | 41.2 | Changed dessicant at 1650z 08Dec2015 - MOF
2015-12-08 | G0623130 | 231700 | -0.4 | X | 10.5 | 60.4 | 71 | -33.1 | -33 | X | X | 659.8 | -33 | X | JG | BLSN VV |  |  | sonde failed upon launch in high winds - hit snow
2015-12-09 | L0813746 | 111909 | -0.1 | X | 7.2 | 70.5 | 72 | -32.2 | -32.4 | X | X | 659.6 | -33 |  | MF | BLSN OVC | 20434 | 41
2015-12-09 | L1413374 | 231500 | 0 | X | 7.5 | 76.6 | 65 | -40.4 | -40 | X | X | 660.7 | -38 | X | NB | SKT | 19857 | 45
2015-12-10 | L1413447 | 111936 | 0 | X | 6.4 | 70.6 | 63 | -43 | -43.2 | X | X | 661.3 | -42 | X | MF | FEW | 18299 | 59
2015-12-10 | L1413375 | 231731 | 0 | X | 7.6 | 69 | 66 | -40.8 | -41 | X | X | 662.5 | -41 |  | JG | BKN120 | 16789 | 76.6
2015-12-11 | L1413366 | 111729 | 0 | X | 6.2 | 73.4 | 72 | -30.2 | -29.7 | X | X | 661.2 | -30 |  | MF | OVC007 BLSN | 20096 | 43.2
2015-12-11 | L0833135 | 231534 | 0 | X | 8.4 | 70.8 | 71 | -32.6 | -32.6 | X | X | 658.2 | -33 |  | NB | BLSN OVC | 18117 | 61.5
2015-12-12 | L0753714 | 111813 | 0 | X | 6 | 78.8 | 62 | -48.9 | -49.3 | X | X | 657.4 | -48 | X | MF | FEW | 21854 | 32.3
2015-12-12 | L0823350 | 231515 | -0.2 | X | 6.5 | 69.6 | 60 | -48.7 | -49.3 | X | X | 654.8 | -50 | X | JG | IC BKN |  |  | T and RH data went bad at launch.
2015-12-12 | L1413360 | 234300 | 0 | X | 7.1 | 68.7 | 59 | -48.1 | -47.2 | X | X | 654.4 | -48 | X | JG | IC BKN | 21417 | 34.9 | 2nd launch
2015-12-13 | L1413378 | 112158 | 0 | X | 5.9 | 64.1 | 58 | -54.9 |  | X | X | 651.6 | -55 | X | MF | FEW | 21649 | 33.6
2015-12-13 | L0833134 | 231509 | -0.1 | X | 7.7 | 63.1 | 93 | -58 | -59.5 | X | X | 651.2 | -59 | X | NB | FEW | 22889 | 27.5
2015-12-14 | L0833137 |  | 0 | X | 6.4 | 62.3 |  | -58.9 |  | X | X |  |  | X |  |  |  |  | RH outside GH between 40 and 64, cycling
2015-12-14 | L0813742 | 113100 | -0.1 | X | 7.3 | 59.8 | 91 | -59.8 | -59.2 | X | X | 652.7 | -60 | X | MF | FEW | 22381 | 30.6
2015-12-14 | L1353222 | 231552 | 0 | X | 8.4 | 68.8 | 62 | -56.2 | -55.9 | X | X | 653.3 | -56 | X | JG | SKC | 21885 | 33.7
2015-12-15 | L0813755 | 111964 | 0 | X | 7.1 | 60.1 | 59 | -51.7 | -52.5 | X | X | 651.3 | -53 |  | MF | FEW | 21644 | 35.3
2015-12-15 | L0923181 | 231549 | -0.1 | X | 7.7 | 54.5 | 100 | -59.7 | -60.2 | X | X | 652.8 | -60 | x | NB | SKC | 19982 | 47.2
2015-12-16 | L0833142 | 112117 | 0 | X | 7.6 | 67.7 | 99 | -59.8 | -61.2 | X | X | 653.77 | -58 | X | MF | SKC | 20163 | 45.9 | Using sonde RH for initlal conditions. NOAA faulty.
2015-12-16 | L0923081 | 231503 | -0.1 | X | 7.5 | 69.1 | 55 | -54.2 | -54.4 | X | X | 656.9 | -55 | X | JG | SKC | 22372 | 31.3
2015-12-17 | L0923018 | 111736 | -0.1 | X | 6.4 | 57.1 | 40 | -55.9 | -49.1 | X | X | 657.5 | -52 | X | MF | SKC | 21391 | 36.9 | Using sonde RH for initlal conditions. NOAA faulty.
2015-12-17 | L1413379 | 231500 | 0 | X | 8.7 | 65 | 58 | -50.2 | -51.6 | X | X | 653.2 | -51 | X | NB | SKC | 22051 | 32.6
2015-12-18 | L0913225 | 111755 | -0.1 | X | 7.2 | 70.1 | 65 | -43.3 | -43.8 | X | X | 647.7 | -42 |  | MF | IC FZFG FEW000 | 20710 | 40.8
2015-12-18 | L1253037 | 231530 | 0 | X | 10 | 66.9 | 79 | -58 | -58.2 | X | X | 648 | -56 | X | JG | FEW | 20479 | 42.6 | Sonde RH questionable; was cyling by 20% on sfc.
2015-12-19 | L1313135 | 111822 | -0.1 | X | 6.6 | 65.2 | 78 | -58 | -57.9 | X | X | 647.6 | -57 | X | MF | SKC | 22672 | 29.2 | Sonde RH questionable; was cyling by 20% on sfc.
2015-12-19 | L1413377 | 231507 | 0 | X | 8.6 | 66.5 | 58 | -54 | -53.8 | X | X | 644.4 | -54 | X | NB | BLSN SKC | 20777 | 40.5
2015-12-20 | L0923080 | 111711 | 0.1 | X | 6.7 | 51.6 | 57 | -51.5 | -52.2 | X | X | 641.6 | -52 |  | MF | SKC | 23252 | 26.2
2015-12-20 | L0743168 | 231606 | 0 | X | 9.1 | 61.1 | 61 | -47.8 | -47.3 | X | X | 639.6 | -48 |  | JG | BLSN FEW | 22906 | 27.4
2015-12-21 | L0913211 | 111802 | 0 | X | 6.2 | 76.4 | 58 | -48.3 | -48.3 | X | X | 639.8 | -48 | X | MF | DRSN SCT070 | 22188 | 30.7
2015-12-21 | L0743141 | 231522 | -0.1 | X | 7.9 | 69.4 | 65 | -42.5 | -43.4 | X | X | 640.8 | -43 |  | NB | FEW | 21653 | 33.5
2015-12-22 | L1413368 | 111923 | 0 | X | 5.8 | 65.9 | 69 | -42.4 | -43.6 | X | X | 641.9 | -42 |  | MF | SCT000 SCT005 | 20422 | 41.2
2015-12-22 | L0923079 | 231747 | -0.1 | X | 7.6 | 68.4 | 58 | -49.2 | -49.4 | X | X | 644.2 | -49 | X | JG | IC SKC | 19565 | 47.6
2015-12-23 | L0913189 | 111913 | 0 | X | 6.9 | 70.2 | 56 | -54.2 | -53.6 | X | X | 647.3 | -54 | X | MF | SCT | 19833 | 45
2015-12-23 | L1413448 | 231644 | 0 | X | 8.2 | 66.2 | 57 | -54.1 | -53.9 | X | X | 651.2 | -54 | X | NB | SCT | 19386 | 48.2
2015-12-24 | L1353214 | 111856 | 0 | X | 5.9 | 61 | 59 | -50.3 | -50.1 | X | X | 653.2 | -50 |  | MF | OVC | 19224 | 49
2015-12-24 | L1353213 | 231446 | 0 | X | 7.6 | 62.1 | 61 | -44.2 | -44.1 | X | X | 652.9 | -45 |  | JG | BLSN OVC | 19529 | 45.9
2015-12-25 | L1413352 | 111850 | 0 | X | 6 | 68.7 | 68 | -36.1 | -35.5 | X | X | 651 | -36 |  | MF | BLSN OVC | 18565 | 54.4
2015-12-25 | L1413343 | 231827 | 0 | X | 7.7 | 69.9 | 69 | -32.2 | -39.1 | X | X | 649.2 | -32 |  | NB | BLSN OVC | 16636 | 76.9
2015-12-26 | L0833138 | 111920 | 0 | X | 9.1 | 72.5 | 73 | -29 | -29 | X | X | 651.6 | -29 |  | MF |  |  |  | Failed sonde due to sonde hitting ground. 28kt winds.
2015-12-26 | L0813765 | 231547 | -0.1 | X | 8.1 | 69.2 | 69 | -36.1 | -35.6 | X | X | 653.8 | -35 |  | JG | BSLN BKN | 18307 | 57.3
2015-12-27 | L0813754 | 112015 | 0 | X | 6.6 | 75.6 | 65 | -38.7 | -39 | X | X | 655 | -39 | X | MF | OVC | 15805 | 88.7
2015-12-27 | L0853430 | 231510 | -0.1 | X | 7.9 | 69 | 68 | -39.7 | -39.3 | X | X | 653.6 | -39 |  | NB | BKN | 17371 | 67.1
2015-12-28 | L1353376 | 112938 | 0 | X | 11.2 | 72 | 66 | -31.9 | -30.1 | X | X | 650.2 | -30 |  | MF | BLSN OVC | 17577 | 64.6
2015-12-28 | G0623367 | 232404 | 0.1 | X | 15.2 | 75.2 | 72 | -27.3 | -27.2 | X | X | 640.6 | -27 |  | JG | BLSN VV005 | 18242 | 56.8 | Used a K-sonde. Sonde bounced and survived!
2015-12-29 | J4713114 | 111746 | 0.1 | X | 9 | 69.1 | 63 | -39.4 | -38.8 | X | X | 635.8 | -39 |  | MF | DRSN FEW SCT | 16441 | 76.8
2015-12-29 | J4633396 | 231502 | 0 | X | 8 | 73.2 | 66 | -43.1 | -42.6 | X | X | 641.6 | -43 | X | NB | SCT | 16891 | 70.5
2015-12-30 | J4713122 | 111853 | 0.1 | X | 8.7 | 67.3 | 59 | -40.2 | -38 | X | X | 643.9 | -39 | X | MF | OVC | 15857 | 84.7
2015-12-30 | G0623133 | 231532 | 0.1 | X | 13.8 | 72.8 | 82 | -29.7 | -30 | X | X | 636.3 | -30 | X | JG | BLSN BKN000 | 16410 | 76.7 | Used a K-sonde. 30 kt NE wnd.
2015-12-31 | J4633397 | 111844 | 0 | X | 8.6 | 69.5 | 65 | -33.1 | -31.7 | X | X | 637.3 | -33 |  | MF | DRSN OVC | 15891 | 83.5
2015-12-31 | J4713101 | 231519 | 0 | X | 10 | 73.1 | 73 | -31 | -31.1 | X | X | 644.9 | -31 |  | NB | DRSN OVC | 16784 | 71.7
2016-01-01 | J4633401 | 111907 | 0.1 | X | 8.6 | 73.7 | 78 | -29.6 | -29 | X | X | 650.8 | -29 |  | MF | BLSN OVC | 15678 | 87.2
2016-01-01 | J4653554 | 231940 | 0.1 | X | 16.2 | 72.2 | 72 | -29.7 | -29.6 | X | X | 654.1 | -30 |  | JG | BLSN OVC | 15815 | 85.7
2016-01-02 | J4713121 | 111705 | 0 | X | 9.7 | 73.7 | 68 | -40.9 | -41.4 | X | X | 656.8 | -41 |  | MF | BKN120 AURBO OHD | 15959 | 84
2016-01-02 | J4713108 | 231457 | 0 | X | 9.2 | 63.4 | 63 | -48.2 | -47.4 | X | X | 659 | -47 |  | NB | SCT | 15398 | 93.5
2016-01-03 | J4633406 | 111610 | 0 | X | 8.7 | 82.2 | 68 | -38.6 | -39 | X | X | 663.7 | -39 | X | JG | IC BKN012 | 17580 | 64.2
2016-01-03 | J4633413 | 231636 | 0.1 | X | 19.3 | 78.4 | 63 | -42.6 | -42.3 | X | X | 668.3 | -43 | X | JG | BKN090 | 16102 | 84.6
2016-01-04 | J4653519 | 112423 | 0.1 | X | 10 | 65.4 | 65 | -39.5 | -39.3 | X | X | 669.1 | -40 |  | MF | BKN180 | 16011 | 86.4
2016-01-04 | J4713113 | 231540 | 0.1 | X | 10.3 | 73 | 73 | -30 | -30.2 | X | X | 669.6 | -30 |  | NB | BKN | 16693 | 77
2016-01-05 | J4713117 | 111810 | 0.1 | X | 10.6 | 77.7 | 74 | -25.9 | -25.6 | X | X | 670.7 | -26 |  | MF | OVC | 16258 | 83.1
2016-01-05 | J4633414 | 231537 | 0.1 | X | 10.9 | 76.4 | 76 | -25.5 | -25.2 | X | X | 670.3 | -25 |  | JG | BLSN BKN | 15889 | 89.1
2016-01-06 | J4713090 | 111905 | 0.1 | X | 11.3 | 78.5 | 77 | -24.6 | -24.4 | X | X | 669.4 | -24 |  | MF | BKN | 17521 | 66.7
2016-01-06 | J4633238 | 231543 | 0 | X | 11.3 | 78.6 | 63 | -36.1 | -36.5 | X | X | 669.2 | -37 | X | NB | SCT | 15874 | 89.5
2016-01-07 | J4633405 | 111725 | 0.2 | X | 9.3 | 71.1 | 70 | -33.1 | -31.6 | X | X | 671.2 | -33 |  | MF | OVC | 18046 | 61.1
2016-01-07 | J4633421 | 232138 | 0.1 | X | 12 | 74.7 | 75 | -27 | -27.1 | X | X | 671.6 | -27 |  | JG | BLSN BKN | 18243 | 59.1
2016-01-08 | J4653528 | 111741 | 0.2 | X | 10.8 | 75.1 | 75 | -26 | -26.2 | X | X | 668.2 | -26 |  | MF | DRSN BKN | 18870 | 52.5
2016-01-08 | J4633403 | 231522 | 0.1 | X | 8.7 | 70.6 | 63 | -41 | -40 | X | X | 666 | -41 | X | NB | SCT | 17725 | 64.2
2016-01-09 | J4633409 | 111719 | 0.2 | X | 8 | 65 | 62 | -43.1 | -41.1 | X | X | 665.6 | -43 |  | MF | FEW | 17030 | 72.4
2016-01-09 | J4713104 | 231547 | 0 | X | 9.5 | 84.6 | 74 | -43.4 | -42.9 | X | X | 664.1 | -42 | X | JG | IC SKC | 17644 | 64.6
2016-01-10 | J4633308 | 111835 | 0.1 | X | 7 | 63.4 | 65 | -49.7 | -48.8 | X | X | 663.5 | -48 |  | MF | FEW | 16088 | 84.7
2016-01-10 | J4713105 | 231458 | 0 | X | 8.5 | 81.4 | 61 | -50.9 | -50.7 | X | X | 664.8 | -50 | X | NB | FEW | 16782 | 74.6
2016-01-11 | J4713088 | 111840 | 0 | X | 7.6 | 68 | 61 | -50.1 | -54.6 | X | X | 667.9 | -51 | X | MF | FEW030 | 17309 | 68.2
2016-01-11 | J4713112 | 231524 | 0.1 | X | 10.3 | 62.4 | 58 | -50 | -50.1 | X | X | 675.5 | -50 |  | JG | IC SKC | 16737 | 76.3
2016-01-12 | J4653532 | 111833 | 0.1 | X | 8 | 69.1 | 49 | -49.9 | -46.8 | X | X | 681 | -48 | X | MF | FEW | 16304 | 83.2
2016-01-12 | J4644559 | 231503 | 0.1 | X | 7.6 | 78.2 | 65 | -40.7 | -40.8 | X | X | 680.7 | -43 | X | NB | FEW | 16894 | 75.1
2016-01-13 | J4644565 | 111736 | 0.2 | X | 9 | 57.9 | 68 | -38.5 | -37.1 | X | X | 674.8 | -38 | X | MF | BKN050 OVC070 | 16403 | 82.3
2016-01-13 | L1443169 | 231603 | 0 | X | 7.4 | 63.4 | 63 | -44.7 | -46 | X | X | 671.5 | -46 |  | JG | FEW | 16646 | 79
2016-01-14 | L1443158 | 111816 | 0 | X | 7.5 | 80.4 | 62 | -43.1 | -42.4 | X | X | 671.5 | -46 | X | MF | FEW | 15986 | 89.1
2016-01-14 | L1433128 | 231501 | 0.1 | X | 8.5 | 80.1 | 67 | -36.2 | -36.7 | X | X | 673 | 0 | X | NB | SCT | 16627 | 79.7
2016-01-15 | L1433062 | 111840 | 0.2 | X | 9.2 | 96.8 | 70 | -31.3 | -31.3 | X | X | 672 | -30 | X | MF | FZFG VV004 | 16991 | 74.3
2016-01-15 | L1433124 | 231526 | 0.1 | X | 8.9 | 68.2 | 66 | -39 | -38.8 | X | X | 671.5 | -40 |  | JG | IC BKN | 18158 | 60.2
2016-01-16 | L1433070 | 111654 | 0.1 | X | 9.1 | 67 | 67 | -39.4 | -39.4 | X | X | 674.8 | -39 |  | NB | FEW | 17860 | 63.9
2016-01-16 | L1443168 | 231736 | 0 | X | 9.9 | 42.4 | 65 | -40.4 | -41.4 | X | X | 675.6 | -40 | X | MF | SKC | 18893 | 53
2016-01-17 | L1443155 | 111803 | 0 | X | 7.5 | 82.9 | 64 | -40.8 | -42.6 | X | X | 673.1 | -41 | X | MF | FEW120 SCT200 | 16903 | 75.7
2016-01-17 | L1443159 | 231710 | 0 | X | 13.7 | 69 | 72 | -30.7 | -30 | X | X | 671.2 | -29 |  | JG | BLSN BKN | 16297 | 84.3
2016-01-18 | L1443163 | 111831 | 0 | X | 9.8 | 79 | 67 | -36.6 | -36.3 | X | X | 670.1 | -36 | X | MF | SCT | 16212 | 85.5
2016-01-18 | L1443156 | 231504 | 0 | X | 10.6 | 79.6 | 78 | -22.1 | -21.8 | X | X | 667.9 | -22 |  | NB | OVC | 16987 | 74,2
2016-01-19 | L1443164 | 111844 | 0.6 | X | 11.6 | 78.4 | 74 | -28.2 | -28.3 | X | X | 667.4 | -28 |  | MF | BKN030 BKN180 BKN200 | 17336 | 69.9
2016-01-19 | L0813270 | 231510 | -0.1 | X | 12.5 | 80.5 | 80 | -20.8 | -20.7 | X | X | 665.9 | -21 |  | JG | BLSN OVC | 17245 | 71.5
2016-01-20 | L0813263 | 111909 | 0 | X | 12.5 | 83 | 82 | -17.9 | -17.6 | X | X | 662.8 | -18 |  | MF | BLSN OVC | 17540 | 67.9
2016-01-20 | L0813274 | 231456 | -0.1 | X | 11.8 | 79.4 | 79 | -22.6 | -22.6 | X | X | 662.9 | -23 |  | NB | BLSN OVC | 18378 | 58.9
2016-01-21 | L0813258 | 111748 | 0 | X | 13.1 | 89.5 | 77 | -22.8 | -28.2 | X | X | 661.3 | -24 | X | MF | FEW060 SCT180 | 17672 | 66.3
2016-01-21 | L0813272 | 231548 | -0.1 | X | 12.4 | 77.4 | 75 | -27.7 | -27.8 | X | X | 657.7 | -26 |  | JG | IC OVC | 19041 | 51.8
2016-01-22 | L0813165 | 112001 | 0.1 | X | 11.8 | 82.1 | 82 | -18.7 | -19.4 | X | X | 654.8 | -19 |  | MF | BLSN OVC010 | 20331 | 40.7
2016-01-22 | L0843477 | 231646 | 0.1 | X | 11.7 | 77.6 | 76 | -26.2 | -26.3 | X | X | 652.3 | -26 |  | NB | OVC | 19019 | 50.6
2016-01-23 | L1433068 | 111821 | 0.1 | X | 11.4 | 76.8 | 76 | -26.4 | -26.5 | X | X | 648.7 | -27 |  | MF | IC OVC | 18001 | 61.5
2016-01-23 | L1433064 | 231542 | 0.1 | X | 11.6 | 77 | 77 | -25.2 | -24.9 | X | X | 646 | -25 |  | JG | BLSN BKN | 19074 | 50.9
2016-01-24 | L1433104 | 111941 | 0.1 | X | 11.5 | 80.2 | 72 | -33.3 | -32.3 | X | X | 649.3 | -33 | X | MF | BKN | 19537 | 46.6
2016-01-24 | L0813164 | 231500 | 0 | X | 10.3 | 87.7 | 72 | -29.6 | -29.4 | X | X | 649.6 | -29 | X | NB | BKN | 19606 | 46.1
2016-01-25 | L0813136 | 111900 | 0 | X | 10.7 | 75 | 75 | -28.1 | -28.1 | X | X | 642.5 | -28 |  | MF | BKN | 18307 | 58.1
2016-01-25 | L0813276 | 231631 | -0.1 | X | 10.7 | 90 | 72 | -34 | -32.6 | X | X | 639.9 | -34 | X | JG | BR BKN | 20008 | 42.9
2016-01-26 | L0813277 | 111747 | 0 | X | 9.2 | 74.1 | 69 | -37.6 | -37.3 | X | X | 643 | -37 |  | MF | BKN | 20498 | 39.3
2016-01-26 | L0813264 | 231536 | 0 | X | 10.6 | 76.3 | 87 | -26.6 | -26.3 | X | X | 642.9 | -27 | X | NB | BLSN OVC | 19947 | 43.6
2016-01-27 | L1443157 | 111817 | 0 | X | 11.5 | 71.1 | 82 | -30.8 | -32.9 | X | X | 646.7 | -33 | X | MF | BLSN BKN | 12632 | 152
2016-01-27 | L0813294 | 231658 | 0 | X | 11.2 | 60 | 65 | -43 | -42.5 | X | X | 645.7 | -42 |  | JG | BLSN SCT | 21704 | 31.9
2016-01-28 | L0813291 | 111709 | 0.1 | X | 11.7 | 78.6 | 61 | -50.7 | -50.5 | X | X | 648 | -51 | X | MF | FEW | 18072 | 59.8
2016-01-28 | L0813129 | 231546 | 0.3 | X | 10.7 | 64.8 | 57 | -43 | -42.9 | X | X | 648.9 | -44 | X | NB | OVC | 17288 | 68.3
2016-01-29 | L0813262 | 111744 | 0 | X | 11.3 | 64.9 | 72 | -41.5 | -41.6 | X | X | 648.7 | -41 |  | MF | SCT130 | 18617 | 53.9
2016-01-29 | L0813279 | 231528 | 0 | X | 9.5 | 62.2 | 69 | -46.8 | -44.4 | X | X | 650 | -47 |  | JG | SCT150 | 17548 | 65.1
2016-01-30 | L0813405 | 111848 | 0.1 | X | 10.2 | 69 | 69 | -45.1 | -42.2 | X | X | 650.5 | -45 |  | MF | FEW100 | 19533 | 46.4
2016-01-30 | L0813168 | 231529 | 0 | X | 11.7 | 60.4 | 68 | -52.1 | -48.1 | X | X | 649.6 | -45 | X | NB | FEW | 19984 | 43.3
2016-01-31 | L0813280 | 111729 | 0 | X | 8.8 | 71.9 | 58 | -56.4 | -55.3 | X | X | 651.8 | -56 | X | MF | SKC | 18493 | 56.3
2016-01-31 | L0813134 | 231522 | 0 | X | 10.4 | 65.6 | 57 | -53.7 | -53.5 | X | X | 655.9 | -54 | X | JG | SKC | 19191 | 50.4
2016-02-01 | L0813268 | 111949 | 0 | X | 11.8 | 62.2 | 63 | -43.6 | -43.6 | X | X | 659.1 | -44 |  | MF | FEW150 | 22509 | 28.9
2016-02-01 | L0553287 | 231507 | 0 | X | 11.5 | 63.4 | 61 | -44.4 | -44.1 | X | X | 662.4 | -45 |  | NB | FEW | 22328 | 30.4
2016-02-02 | L0623688 | 111842 | 0 | X | 9.5 | 80.9 | 64 | -49.2 | -48.4 | X | X | 664.3 | -49 | X | MF | BKN070 | 24290 | 23.3
2016-02-02 | L0623696 | 231505 | 0 | X | 10.3 | 76.3 | 64 | -46.9 | -46.1 | X | X | 663.4 | -45 | X | JG | IC SCT012 | 25716 | 19.3
2016-02-03 | L0823328 | 111835 | 0 | X | 11.4 | 69.3 | 63 | -42.7 | -42.7 | X | X | 663.2 | -44 |  | MF | BKN060 | 25702 | 19.6
2016-02-03 | L0553270 | 231503 | 0 | X | 14.6 | 65.8 | 66 | -43.8 | -43.6 | X | X | 664.1 | -43 |  | NB | SCT | 25483 | 20.1
2016-02-04 | L0823333 | 111708 | 0 | X | 11.7 | 63.7 | 68 | -47.3 | -47.1 | X | X | 664.4 | -46 |  | MF | FEW070 FEW160 | 24081 | 24.8
2016-02-04 | L0553282 | 231524 | 0 | X | 11.7 | 68.4 | 63 | -47.9 | -48.4 | X | X | 662.6 | -48 |  | JG | SKC | 25128 | 20.9
2016-02-05 | L0553284 | 111745 | 0 | X | 9.3 | 60.6 | 58 | -51.7 | -50.5 | X | X | 660.2 | -51 |  | MF | FEW100 | 24127 | 24.2
2016-02-05 | L0553289 | 232609 | -0.1 | X | 10.7 | 55.1 | 59 | -52.7 | -52.4 | X | X | 658.2 | -53 |  | NB/MB | FEW | 23512 | 26.1
2016-02-06 | L0553288 | 111615 | 0 | X | 13 | 71.3 | 63 | -46.9 | -44.8 | X | X | 655.6 | -46 | X | SWD/MF | BKN | 23484 | 25.4
2016-02-06 | L0553292 | 232054 | 0.1 | X | 12.5 | 69 | 63 | -42.7 | -42.6 | X | X | 651.4 | -42 |  | JG/MB | IC FEW | 22827 | 27.6
2016-02-07 | L0813239 | 112507 | 0.1 | X | 9.6 | 66.9 | 58 | -38.9 | -39.1 | X | X | 652.8 | -42 | X | SWD | OVC | 22562 | 28.1
2016-02-07 | L0623690 | 232257 | 0 | X | 11.4 | 68.2 | 61 | -42.7 | -43.2 | X | X | 654.4 | -43 | X | MB | FEW | 18094 | 60.4
2016-02-08 | L0933296 | 111909 | 0.2 | X | 11.2 | 76.6 | 63 | -43.2 | -44.8 | X | X | 654.9 | -42 | X | SWD | OVC | 18573 | 54.9
2016-02-08 | L0623687 | 232025 | 0.1 | X | 9.3 | 76 | 64 | -44.2 | -43.6 | X | X | 655.8 | -43 | X | JJ/MB/JG | IC OVC | 15998 | 85.4
2016-02-09 | L0623657 | 111542 | 0 | X | 18.8 | 65.5 | 66 | -41.5 | -42.2 | X | X | 654.9 | -41 |  | SWD | OVC | 19673 | 45
2016-02-09 | L0643402 | 232134 | 0 | X | 12.2 | 66.8 | 66 | -40.1 | -40.3 | X | X | 653.1 | -40 |  | MB/JJ | OVC | 18338 | 56.6
2016-02-10 | L0623689 | 111731 | 0 | X | 8.5 | 64.5 | 63 | -47.1 | -46.6 | X | X | 651.7 | -45 |  | SWD | BKN | 18332 | 56.3
2016-02-10 | L0823331 | 231956 | 0 | X | 14 | 78.8 | 67 | -55.9 | -56.6 | X | X | 654.3 | -55 | X | JJ | SCT | 17387 | 66.5
2016-02-11 | L0623698 | 111543 | 0 | X | 12.8 | 60.3 | 68 | -56.7 | -56.7 | X | X | 653.4 | -57 | X | SWD | FEW | 16438 | 78.5
2016-02-11 | L0823335 | 231627 | -0.1 | X | 12.9 | 64.3 | 66 | -53 | -56.5 | X | X | 654.8 | -55 |  | MB | SKC | 16601 | 76.8
2016-02-12 | L0623686 | 111557 | 0.1 | X | 12.6 | 68 | 66 | -53.6 | -56.5 | X | X | 656.2 | -56 |  | SWD | FEW | 17737 | 63.3
2016-02-12 | L0623697 | 231727 | 0.2 | X | 13.5 | 68.2 | 53 | -49.7 | -49.2 | X | X | 658.4 | -49 | X | JJ | BKN | 15807 | 89
2016-02-13 | L0513297 | 111519 | -0.1 | X | 13.7 | 76.2 | 71 | -39.6 | -40.3 | X | X | 661 | -40 |  | SWD | BKN | 18527 | 55
2016-02-13 | L1413370 | 232100 | 0 | X | 11.2 | 64.3 | 61 | -40.1 | -39.4 | X | X | 661.6 | -41 |  | MB | FEW | 16697 | 76.1 | Values entered from T, P, RH and winds were inaccurate due to frozen weather display.
2016-02-14 | L1413369 | 111455 | 0.2 | X | 9.1 | 61.5 | 55 | -43.6 | -45.3 | -50.3 | 53 | 663.1 | -46 | X | SWD | FEW | 19487 | 46.2 | T, P and wind obs from AR wx file on bunting. RH calculated from T and Tdp.
2016-02-14 | L1413332 | 231749 | 0.1 | X | 9.6 | 67.4 | 66 | -37.9 | -38.1 | -41.7 | X | 661.8 | -38 |  | JJ | OVC | 18222 | 57.9
2016-02-15 | L0833081 | 111525 | -0.1 | X | 8.8 | 66.2 | 72 | -40.5 | -40.2 | X | X | 658.4 | -38 |  | SWD | SCT | 20204 | 40.3
2016-02-15 | L0823332 | 232252 | -0.1 | X | 8.2 | 67.7 | X | -38 | X | -41.5 | 76.7 | 654 | -39 | X | MB/SWD | BKN | 14361 | 111.9 | NOAA temperature and RH data unavailable. GH values used for surface T. RH calculated from GH T and NOAA Tdp.
2016-02-16 | L1413330 | 111909 | 0.1 | X | 12.6 | 70 | X | -34.9 | -34.1 | -38.1 | 72.9 | 651 | -35 |  | SWD | OVC BLSN | 17085 | 69.5 | NOAA temperature and RH data unavailable. GH values used for surface T. RH calculated from GH T and NOAA Tdp.
2016-02-16 | L0733102 | 231524 | 0.1 | X | 11 | 73.9 | 75 | -31 | -31.7 | -34.3 | X | 650.9 | -31 |  | JJ | OVC BLSN | 16385 | 78.9
2016-02-17 | L1413371 | 111650 | 0.1 | X | 13.4 | 68.4 | 70 | -34.7 | -35.4 | X | X | 655.1 | -36 |  | SWD | BKN | 20286 | 40.2
2016-02-17 | L1423373 | 232611 | 0.1 | X | 21.4 | 46.1 | X | -32.2 | X | -36.2 | 72.7 | 657 | -33 | X | JJ/MB/SWD | BKN | 17437 | 67 | NOAA temperature and RH data unavailable. GH values used for surface T. RH calculated from GH T and NOAA Tdp.
2016-02-18 | L1413339 | 111825 | 0.2 | X | 11.2 | 73.2 | X | -29.4 | X | -32.8 | 69.4 | 651.2 | -29 |  | SWD | OVC BLSN | 22072 | 29.9 | NOAA temperature and RH data unavailable. GH values used for surface T. RH calculated from GH T and NOAA Tdp.
2016-02-18 | L1423004 | 231738 | 0.1 | X | 10.2 | 69.8 | X | -34.7 | X | -38.3 | 64.7 | 648 | -34 |  | MB | OVC BLSN | 17905 | 61.5 | NOAA temperature and RH data unavailable. GH values used for surface T. RH calculated from GH T and NOAA Tdp.
2016-02-19 | L1423006 | 111557 | 0.1 | X | 8.5 | 73 | X | -42.1 | X | -45.7 | 66.8 | 647.8 | -42 |  | SWD | BKN | 20989 | 34.8 | NOAA temperature and RH data unavailable. GH values used for surface T. RH calculated from GH T and NOAA Tdp.
2016-02-19 | L1413088 | 231611 | 0.1 | X | 8.4 | 71 | X | -40.5 | X | -43.5 | 76.44 | 649.6 | -41 |  | JJ | SCT | 16520 | 77.2 | NOAA temperature and RH data unavailable. GH values used for surface T. RH calculated from GH T and NOAA Tdp.
2016-02-20 | L1423041 | 111538 | 0.1 | X | 9.6 | 75.2 | X | -41 | X | -44.7 | 67 | 651.7 | -41 |  | SWD | OVC | 22337 | 28.3 | NOAA temperature and RH data unavailable. GH values used for surface T. RH calculated from GH T and NOAA Tdp.
2016-02-20 | L1413087 | 231738 | 0.1 | X | 8.4 | 74.9 | X | -45.3 | X | -50.5 | 59.8 | 655.1 | -46 | X | MB | BKN | 16550 | 77.6 | NOAA temperature and RH data unavailable. GH values used for surface T. RH calculated from GH T and NOAA Tdp.
2016-02-21 | L1413083 | 116135 | 0.2 | X | 9.7 | 72.2 | X | -49 | X | -54.3 | 42.4 | 658.5 | -47 | X | SWD | FEW | 21603 | 32.7 | NOAA temperature and RH data unavailable. GH values used for surface T. RH calculated from GH T and NOAA Tdp.
2016-02-21 | L1413109 | 231632 | 0.1 | X | 8.2 | 67.8 | X | -41.7 | X | -46.7 | 74.11 | 663 | -44 | X | JJ | OVC IC | 17092 | 72.4 | NOAA temperature and RH data unavailable. GH values used for surface T. RH calculated from GH T and NOAA Tdp.
2016-02-22 | L1413128 | 111649 | 0 | X | 10.3 | 71.4 | X | -32 | X | -36.5 | 70.6 | 666.3 | -33 |  | SWD | OVC | 22096 | 30.7 | NOAA temperature and RH data unavailable. GH values used for surface T. RH calculated from GH T and NOAA Tdp.
2016-02-22 | L1413127 | 231635 | 0.1 | X | 8 | 74.5 | X | -29.7 | X | -33.4 | 72 | 669.8 | -30 |  | MB | OVC IC | 17476 | 69.2 | NOAA temperature and RH data unavailable. GH values used for surface T. RH calculated from GH T and NOAA Tdp.
2016-02-23 | L1413102 | 111737 | 0.2 | X | 11.8 | 77.2 | X | -26.1 | X | -29.4 | 72.9 | 672.5 | -26 |  | SWD | OVC BR | 22444 | 29.7 | NOAA temperature and RH data unavailable. GH values used for surface T. RH calculated from GH T and NOAA Tdp.
2016-02-23 | L1423198 | 231534 | 0.2 | X | 10.2 | 75 | X | -32.9 | X | -37.6 | 69.59 | 672.9 | -34 |  | JJ | BKN IC | 16388 | 84.4 | NOAA temperature and RH data unavailable. GH values used for surface T. RH calculated from GH T and NOAA Tdp.
2016-02-24 | L1413333 | 111453 | 0 | X | 11.1 | 62.8 | X | -32.3 | X | -35.4 | 78.8 | 671.7 | -33 | X | SWD | BKN | 21750 | 33.8 | NOAA temperature and RH data unavailable. GH values used for surface T. RH calculated from GH T and NOAA Tdp.
2016-02-24 | L1413373 | 231555 | 0.1 | X | 7.2 | 72.9 | X | -29.2 | X | -32.6 | 77.8 | 670.8 | -30 |  | MB | SCT DRSN | 20141 | 44.5 | NOAA temperature and RH data unavailable. GH values used for surface T. RH calculated from GH T and NOAA Tdp.
2016-02-25 | L1413323 | 111607 | 0 | X | 7.9 | 58.7 | X | -32.7 | X | -36.2 | 54.4 | 670.6 | -30 |  | SWD | SCT DRSN | 23727 | 24.3 | Dessicant changed. NOAA T and RH still unavailable.
2016-02-25 | L1413326 | 231813 | -0.1 | X | 8.1 | 55.5 | X | -34.9 | X | -38.2 | 72.26 | 671.8 | -35 | X | JJ | FEW | 19260 | 51.9 | NOAA temperature and RH data unavailable. GH values used for surface T. RH calculated from GH T and NOAA Tdp.
2016-02-26 | L0813290 | 111458 | -0.2 | X | 10.4 | 92.4 | X | -33.2 | X | -36.3 | 72 | 672.2 | -33 | X | SWD | SCT | 25546 | 18.5 | NOAA temperature and RH data unavailable. GH values used for surface T. RH calculated from GH T and NOAA Tdp.
2016-02-26 | L1413345 | 231834 | -0.1 | X | 8.5 | 71.4 | X | -40.7 | X | -44.6 | 67.8 | 671.1 | -41 |  | MB | FEW | 23543 | 26.3 | NOAA temperature and RH data unavailable. GH values used for surface T. RH calculated from GH T and NOAA Tdp.
2016-02-27 | L0813135 | 111534 | -0.1 | X | 9.6 | 98.5 | X | -33.5 | X | -39 | 81.4 | 669.8 | -37 |  | SWD | OVC FZFG | 26007 | 18.2 | NOAA temperature and RH data unavailable. GH values used for surface T. RH calculated from GH T and NOAA Tdp.
2016-02-27 | L1413340 | 231556 | 0 | X | 8.2 | 67.9 | 69 | -33.3 | -32.5 | -37.7 | X | 667.8 | -35 |  | JJ | OVC FZFG | 26084 | 18.4 | Restoration of NOAA 2 meter temperature sensor.
2016-02-28 | L1413329 | 111615 | -0.1 | X | 10 | 71.1 | 72 | -32.6 | -32.2 | X | X | 664.8 | -32 |  | SWD | BKN FZFG | 25699 | 19.9
2016-02-28 | L0553285 | 231634 | -0.2 | X | 8.1 | 74.4 | 71 | -30.4 | -30.6 | X | X | 662.5 | -31 |  | MB | FEW | 25891 | 19.7
2016-02-29 | L1413322 | 111656 | -0.1 | X | 11.2 | 84.4 | 74 | -28.4 | -28.4 | X | X | 659.3 | -29 | X | SWD | BKN | 26121 | 19.4
2016-02-29 | L1413191 | 231718 | -0.1 | X | 8.7 | 88.9 | 66 | -36 | -36 | X | X | 657.2 | -35 | X | JJ | FEW | 24581 | 25.1
2016-03-01 | L1443186 | 111940 | -0.1 | X | 10.1 | 72.2 | 73 | -33.6 | -32.9 | X | X | 656.3 | -31 |  | SWD | SCT | 24968 | 24.2
2016-03-01 | L1423193 | 231813 | -0.1 | X | 8.1 | 80.9 | 67 | -39.3 | -39.1 | X | X | 659.7 | -37 | X | MB | SCT | 22886 | 33.8
2016-03-02 | L1443179 | 111616 | -0.2 | X | 9.8 | 64.2 | 66 | -41.1 | -41.3 | X | X | 660.4 | -42 |  | SWD | BKN FZFG | 26082 | 20.9
2016-03-02 | L1443190 | 231734 | -0.1 | X | 9.9 | 91.5 | 70 | -32.7 | -33.2 | X | X | 659.3 | -34 | X | JJ | BKN FZFG | 25190 | 24
2016-03-03 | L1443187 | 111546 | -0.1 | X | 11.7 | 67.7 | 69 | -33.9 | -33.8 | X | X | 662 | -34 |  | SWD | BKN BR | 24602 | 25.9
2016-03-03 | L1423032 | 231548 | -0.1 | X | 8.2 | 67.7 | 67 | -38.3 | -38.2 | X | X | 665.9 | -40 |  | MB | FEW | 25175 | 23.4
2016-03-04 | L0813260 | 111649 | -0.1 | X | 11.6 | 67.1 | 70 | -36 | -36.3 | X | X | 667 | -35 |  | SWD | OVC FZFG | 20020 | 52.4
2016-03-04 | L1443166 | 231712 | -0.1 | X | 12.8 | 71.8 | 66 | -38.3 | -39.8 | -43.1 | X | 667.2 | -41 |  | JJ | FEW | 24831 | 23.3 | Wind reported on NOAA page is low due to rime on the RM young anamometer. Sonic anamometer reading stroger winds.
2016-03-05 | L1443185 | 111455 | -0.1 | X | 16.7 | 76.8 | 77 | -24.4 | -24.6 | X | X | 663.7 | -25 |  | SWD | OVC FZFG IC | 24955 | 18.7
2016-03-05 | L1443180 | 231528 | -0.1 | X | 13.4 | 80.3 | 77 | -24.7 | -24.7 | X | X | 659.6 | -24 |  | MB | OVC IC | 24395 | 23.9
2016-03-06 | L1413105 | 111730 | 0.1 | X | 17 | 76 | 76 | -26.1 | -26.1 | X | X | 655.6 | -29 |  | SWD | OVC IC BR | 21842 | 35.9
2016-03-06 | L1413116 |  | 0.1 | X | 15.9 | 75.2 | 73 | -28.8 | -31 | -34.4 | X | 651.4 | -29 |  | JJ | SCT IC | 27322 | 15.1
2016-03-07 | L1423106 | 111501 | 0 | X | 13.9 | 65.2 | 61 | -44.1 | -44.6 | X | X | 647.6 | -44 |  | SWD | FEW IC | 26327 | 18.1
2016-03-07 | L1413189 | 231530 | 0 | X | 11.8 | 68.2 | 66 | -40.9 | -41.2 | X | X | 650.5 | X |  | MB | FEW IC | 26689 | 18 | Green House weather website will not load.
2016-03-08 | L1433072 | 111615 | -0.2 | X | 12.8 | 67.6 | 70 | -35.7 | -35.5 | X | X | 653.9 | X |  | SWD | BKN BLSN | 22282 | 34.5 | Green House weather website will not load.
2016-03-08 | L1433063 | 231541 | 0.1 | X | 12.4 | 70.4 | 69 | -33.8 | -33.4 | X | X | 658.8 | -34 |  | JJ | BKN BLSN | 25735 | 21.5
2016-03-09 | L0833067 | 112139 | -0.1 | X | 11.3 | 73.3 | 74 | -29.4 | -29 | X | X | 660.5 | -29 |  | SWD | OVC BLSN | 25211 | 23.7
2016-03-09 | L0633602 | 231717 | -0.1 | X | 11.2 | 73.3 | 72 | -29.3 | -29.3 | X | X | 658.4 | -30 |  | MB | OVC BLSN | 25294 | 23.5
2016-03-10 | G0613767 | Failed | 0 | X | 10.8 | Failed | 81 | Failed | -26.8 | X | X | 650.9 | -27 |  | SWD | OVC BLSN | Failed | Failed | High winds (40 kts): K-sonde used. Sonde data not received after launch.
2016-03-10 | L1413346 | Failed | 0.1 | X | 12.8 | Failed | 77 | Failed | -26.9 | X | X | 643.6 | -27 |  | JJ | OVC BLSN | Failed | Failed | Still high winds. T/RH values out-of-range after launch; sensor damaged during launch.
2016-03-11 | L0623694 | 111615 | -0.2 | X | 11.8 | 67.6 | 71 | -35.7 | -34.9 | X | X | 636.3 | -33 |  | SWD | FEW | 25716 | 22.3
2016-03-11 | L0713038 | 231713 | -0.1 | X | 15.6 | 65.1 | 66 | -41.3 | -41 | X | X | 642.6 | -41 |  | MB | SCT | 24546 | 26.7
2016-03-12 | L0913301 | 111547 | 0 | X | 13.6 | 62 | 68 | -40.2 | -38.6 | X | X | 647.5 | -36 |  | SWD | SCT | 26101 | 21.3
2016-03-12 | L1423243 | 231711 | 0 | X | 12.2 | 64.9 | 67 | -39.6 | -39.5 | X | X | 648.8 | -40 |  | JJ | SCT | 25980 | 21.9
2016-03-13 | L1233157 | 111720 | -0.1 | X | 12.9 | 66.1 | 67 | -37.3 | -37.3 | X | X | 652.6 | -37 |  | SWD | FEW DRSN | 25068 | 25.2
2016-03-13 | L1423241 | 231735 | -0.1 | X | 13.3 | 69.8 | 68 | -35.8 | -36.2 | X | X | 650.8 | -37 |  | MB | BKN DRSN | 25724 | 22.9
2016-03-14 | G0613767 | 111719 | 0.1 | X | 15.4 | 72 | 75 | -27.8 | -28.6 | X | X | 645 | -28 |  | SWD | OVC BLSN | 19750 | 55.6
2016-03-14 | L1413334 | 231547 | 0 | X | 10.4 | 66.7 | 62 | -47.3 | -48.5 | X | X | 657 | -47 |  | JJ | FEW | 23533 | 31.8
2016-03-15 | L1413325 | 111459 | 0 | X | 10.7 | 62.2 | 61 | -49.4 | -50 | X | X | 663 | -49 |  | SWD | FEW | 23853 | 30.4
2016-03-15 | L1413335 | 232744 | -0.1 | X | 10.5 | 62.5 | 63 | -44.5 | -44.4 | X | X | 666.9 | -45 |  | MB | SCT DRSN | 24945 | 26
2016-03-16 | L0753362 | 111500 | -0.1 | X | 9.8 | 69.5 | 68 | 33.1 | -33.1 | X | X | 669.5 | -34 |  | SWD | BKN BLSN | 25166 | 25.3
2016-03-16 | L1413183 | 231544 | -0.1 | X | 8 | 75.5 | 74 | -26.8 | -25.8 | X | X | 674.4 | -26 |  | JJ | OVC BLSN | 27403 | 18.3
2016-03-17 | L1413420 | 111607 | 0 | X | 10.7 | 81.1 | 80 | -19.3 | -18.2 | X | X | 675.5 | -18 |  | SWD | OVC BLSN | 25686 | 23.6
2016-03-17 | G0623129 | 231801 | 0.1 | X | 17.2 | 84.2 | 83 | -15.5 | -15.3 | X | X | 675.5 | -16 |  | MB | OVC BLSN | 26219 | 21.8
2016-03-18 | L0823338 | 111625 | -0.2 | X | 12.1 | 81.3 | 81 | -17.5 | -17.1 | X | X | 673.7 | -17 |  | SWD | BKN DRSN | 24103 | 29.8
2016-03-18 | L1413198 | 231507 | 0 | X | 14.3 | 83.8 | 82 | -18.3 | -18.7 | X | X | 670.9 | -18 |  | JJ | OVC | 27227 | 18.8
2016-03-19 | L0633226 | 111741 | -0.1 | X | 13.5 | 78.1 | 78 | -20.2 | -21.8 | X | X | 666.3 | -32 |  | SWD | SCT | 24925 | 26.2
2016-03-19 | L0753321 | 231749 | 0.4 | X | 11.3 | 86.5 | 70 | -36.4 | -36.4 | X | X | 666.1 | -35 | X | MB | FEW | 26472 | 20.8
2016-03-20 | L1423012 | 111559 | -0.1 | X | 11 | 72.1 | 76 | -25.6 | -25.8 | X | X | 663.7 | -26 |  | SWD | BKN | 26177 | 21.7
2016-03-20 | L1423009 | 231554 | 0 | X | 10.6 | 94.4 | 70 | -34.5 | -35.7 | X | X | 664.7 | -32 | X | JJ | FEW | 27169 | 18.6
2016-03-21 | L1423018 | 111458 | 0 | X | 11.3 | 66.8 | 71 | -37.8 | -37.1 | X | X | 664.1 | -34 |  | SWD | FEW | 25466 | 23.7
2016-03-21 | L1423328 | 231538 | -0.2 | X | 8.9 | 73.7 | 71 | -33.4 | -34.4 | X | X | 663.9 | -33 |  | MB | FEW | 22248 | 38.4
2016-03-22 | L1433031 | 111750 | 0 | X | 9.3 | 69.2 | 74 | -30.4 | -29.9 | X | X | 664.6 | -29 |  | SWD | OVC | 26469 | 20.2
2016-03-22 | L1423376 | 231953 | 0 | X | 9.5 | 80.6 | 67 | -40.7 | -40.6 | X | X | 665.2 | -40 | X | JJ | FEW | 20976 | 46.6
2016-03-23 | L1423360 | 111639 | -0.1 | X | 7.7 | 71.5 | 69 | -38.1 | -37.1 | X | X | 661.2 | -37 |  | SWD | FEW | 25004 | 25.1
2016-03-23 | L1423327 | 231855 | -0.1 | X | 6.4 | 73.5 | 71 | -34.1 | -34 | X | X | 657.3 | -34 |  | MB | BKN | 20533 | 49.6
2016-03-24 | L1423326 | 111616 | 0.1 | X | 8.7 | 76.7 | 70 | -31.1 | -31.8 | X | X | 654.4 | -32 |  | SWD | OVC FZFG | 26201 | 20.9
2016-03-24 | L1433032 | 231911 | 0 | X | 8 | 91.9 | 72 | -32.7 | -32.7 | X | X | 653.5 | -32 | X | JJ | OVC BR | 23743 | 30.1
2016-03-25 | L1413136 | 111953 | 0 | X | 8.4 | 71.1 | 69 | -36.5 | -37 | X | X | 653.9 | -35 |  | SWD | FEW BR | 24737 | 25.9
2016-03-25 | L1413130 | 231852 | -0.1 | X | 6.6 | 86.7 | 70 | -36.5 | -35.5 | X | X | 655.8 | -38 | X | MB | FEW | 25750 | 22.2
2016-03-26 | L1423249 | 111611 | 0 | X | 7.8 | 79.2 | 68 | -42.6 | -41.1 | X | X | 657.3 | -35 | X | SWD | FEW | 25302 | 23.7
2016-03-26 | L1433024 | 231701 | 0.1 | X | 8.4 | 84.9 | 61 | -42.2 | -39.5 | X | X | 657.6 | -41 | X | JJ | SKC | 23991 | 28.9
2016-03-27 | L1423256 | 111501 | -0.1 | X | 8.2 | 14.3 | 77 | -29.5 | -30 | X | X | 657.4 | -26 | X | SWD | SCT | 24783 | 25.5
2016-03-27 | L1433023 | 231617 | 0 | X | 7.7 | 33.4 | 40 | -33.7 | -35 | X | X | 656.7 | -34 | X | MB | FEW | 27907 | 15.8
2016-03-28 | L1423383 | 111538 | 0 | X | 7.2 | 41.2 | 55 | -36.2 | -39.3 | X | X | 655.9 | -34 | X | SWD | FEW | 26105 | 20.8
2016-03-28 | L1423384 | 231443 | 0 | X | 6.4 | 87.6 | 70 | -42.7 | -42.2 | X | X | 657.2 | -41 | X | JJ | FEW | 26982 | 18.2
2016-03-29 | L1433008 | 111627 | -0.2 | X | 6.8 | 60.6 | 70 | -37.5 | -40.3 | X | X | 658.2 | -35 | X | SWD | FEW | 24323 | 27.4
2016-03-29 | L1423367 | 232618 | -0.1 | X | 6.8 | 79.8 | 64 | -42.7 | -42.4 | X | X | 659.5 | -41 | X | MB | FEW | 18568 | 66.2
2016-03-30 | L1433006 | 112217 | -0.2 | X | 5.8 | 44.3 | 67 | -38.1 | -39 | X | X | 658.7 | -38 | X | SWD | FEW DRSN | 25542 | 22.8
2016-03-30 | L0843502 | 231418 | 0.1 | X | 7.5 | 76.5 | 67 | -41.8 | -42.9 | X | X | 658.9 | -41 | X | JJ | FEW | 21975 | 39.4
2016-03-31 | L1423254 | 111503 | 0 | X | 6.2 | 68.1 | 67 | -41.3 | -42.3 | X | X | 659.3 | -41 |  | SWD | FEW | 25129 | 24.4
2016-03-31 | L1423363 | 231627 | -0.1 | X | 5.4 | 66.2 | 64 | -42.2 | -41.5 | X | X | 659.4 | -42 |  | MB | FEW | 20058 | 52.9
2016-04-01 | L1433007 | 111613 | 0 | X | 7.8 | 55.4 | 67 | -36.9 | -37.4 | X | X | 660 | -37 | X | SWD | SCT | 25063 | 24.7
2016-04-01 | L1433040 | 231416 | 0 | X | 5.8 | 72.6 | 72 | -30.4 | -30.4 | X | X | 660.8 | -31 |  | JJ | OVC BLSN | 24756 | 26
2016-04-02 | L4653526 | 111550 | 0 | X | 7 | 74.1 | 75 | -24.3 | -24.7 | X | X | 663 | -25 |  | SWD | BKN BR | 25864 | 22
2016-04-02 | J4713102 | 231939 | 0 | X | 7.7 | 79.5 | 77 | -23 | -23.2 | X | X | 665.9 | -23 |  | MB | OVC IC | 24274 | 28
2106-04-03 | J4653552 | 111812 | -0.1 | X | 8.4 | 79.5 | 74 | -29.3 | -29 | X | X | 668.3 | -28 |  | SWD | BKN | 24575 | 26.9
2016-04-03 | J4634543 | Failed | 0.1 | X | 7.5 | 85.8 | 70 | -37.4 | -36.7 | X | X | 669.7 | -37 | X | JJ | FEW | Failed | Failed | PTU sensor failed directly after launch for unknown reasons.
2016-04-04 | J4633240 | 112546 | 0.1 | X | 7.5 | 66.5 | 74 | -30.2 | -32.9 | X | X | 671.1 | -29 | X | SWD | FEW | 26383 | 20.3
2016-04-04 | J4633293 | 231614 | 0 | X | 6.4 | 75.2 | 70 | -35.1 | -35.1 | X | X | 668.9 | -34 |  | MB | FEW | 23141 | 33.2
2016-04-05 | J4713078 | 111800 | -0.1 | X | 8.4 | 60.4 | 70 | -39.1 | -39.7 | X | X | 666.1 | -39 | X | SWD | FEW | 25585 | 22.8
2016-04-05 | J4644392 | 231620 | 0.1 | X | 7.3 | 88.5 | 65 | -36.6 | -35 | X | X | 666.5 | -33 | X | JJ | FEW | 25522 | 23.3
2016-04-06 | J4653569 | 111455 | -0.1 | X | 7.4 | 67.8 | 68 | -39.7 | -38.4 | X | X | 667.4 | -35 |  | SWD | FEW | 25755 | 22.5
2016-04-06 | J4643415 | 231403 | 0 | X | 6.1 | 66.3 | 61 | 41.4 | 41.2 | X | X | 668.6 | -39 |  | MB | FEW BR | 22048 | 40.5
2016-04-07 | J4644626 | 111459 | 0.1 | X | 7.7 | 68.7 | 65 | -38.4 | -37.7 | X | X | 669.2 | -37 |  | SWD | FEW | 26229 | 21.4
2016-04-07 | J4643432 | 231730 | 0.1 | X | 5.7 | 73.2 | 69 | -35.4 | -35.3 | X | X | 669.8 | -36 |  | JJ | FEW | 26553 | 20.6
2016-04-08 | J4653530 | 112031 | 0 | X | 6.9 | 58.3 | 69 | -34.8 | -34.4 | X | X | 672.1 | -33 | X | SWD | FEW | 26423 | 21.1
2016-04-08 | J4644608 | 231713 | -0.1 | X | 6.3 | 26.8 | 23 | -24.4 | -22.5 | X | X | 677.8 | -24 | X | MB | FEW | 25415 | 24.8
2016-04-09 | J1433047 | 111550 | -0.1 | X | 7.1 | 67 | 69 | -36.9 | -36.2 | X | X | 680.3 | -36 |  | SWD | FEW | 25933 | 22.9
2016-04-09 | L1433054 | 231610 | 0.1 | X | 7.1 | 78.4 | 77 | -22.9 | -22.4 | X | X | 679.7 | -23 |  | JJ | OVC DRSN | 26694 | 20.4
2016-04-10 | L1423368 | 111536 | 0 | X | 10.4 | 78.3 | 77 | -16.9 | -16.4 | X | X | 681.7 | -17 |  | SWD | BKN DRSN BR | 26586 | 20.7
2016-04-10 | J4713523 | 211744 | 0 | X | 12.1 | 87.2 | 84 | -12.4 | -12.4 | X | X | 682 | -13 |  | MB | BKN BLSN SG | 6198 | 461.1 | Data irregularities 461.1 - 333.1 hPa. Recovered to burst 23.3 hPa.
2016-04-11 | J4644744 | 111659 | -0.2 | X | 11.4 | 74.4 | 78 | -19.5 | -18.9 | X | X | 685.1 | -18 |  | SWD | SCT | 26458 | 21.1
2016-04-11 | L1313065 | 232747 | 0 | X | 14.3 | 90.2 | 90 | -6.6 | -6.6 | X | X | 685.4 | -8 |  | JJ | OVC BLSN | 4939 | 551.1 | Changed dessicant at 2300z 11Apr2016
2016-04-12 | G0613764 | 111618 | 0.1 | X | 17 | 89.5 | 86 | -6.6 | -6.6 | X | X | 688 | -8 |  | SWD | OVC BLSN | 17858 | 78.8 | High winds: K-sonde used.
2016-04-12 | L1353241 | 231715 | 0 | X | 14.2 | 87.5 | 84 | -13.8 | -13.7 | X | X | 684.6 | -14 |  | MB | OVC BLSN | 26948 | 19.3
2016-04-13 | L1413132 | 111912 | -0.2 | X | 13 | 80 | 78 | -18.6 | -17.6 | X | X | 679.6 | -18 |  | SWD | OVC BLSN | 26663 | 20
2016-04-13 | L1413137 | 231724 | 0.1 | X | 10 | 75.6 | 77 | -29.9 | -30.3 | X | X | 680.3 | -29 |  | JJ | SCT | 21639 | 43.3
2016-04-14 | L1413146 | 112111 | -0.2 | X | 9.5 | 71 | 78 | -26.7 | -26.4 | X | X | 679.2 | -26 |  | SWD | SCT | 23910 | 30.3
2016-04-14 | L1413139 | 231621 | 0 | X | 11.6 | 87.6 | 84 | -13.3 | -13 | X | X | 675.8 | -13 |  | MB | OVC BLSN SG | 25319 | 24.3
2016-04-15 | L1413153 | 112021 | -0.2 | X | 12.8 | 75.9 | 78 | -17.9 | -17.1 | X | X | 672.6 | -17 |  | SWD | SCT | 25956 | 21.8
2016-04-15 | L1413190 | 231617 | 0 | X | 9.8 | 78.5 | 77 | - | -32.6 | X | X | 667.9 | -32 |  | JJ | SCT | 26330 | 20.6
2016-04-16 | L1413151 | 112206 | -0.2 | X | 8.6 | 64.9 | 75 | -34.1 | -35.5 | X | X | 662.4 | -35 | X | SWD | SCT BR | 25502 | 23.3 | Humidity sensor failed after check-out completion.
2016-04-16 | L1413165 | 231535 | 0 | X | 7.4 | 70.6 | 70 | -36.7 | -36.7 | X | X | 663.2 | -36 |  | MB | SCT | 26631 | 19.5
2016-04-17 | L1413174 | 111459 | -0.2 | X | 7 | 65.5 | 72 | -37.6 | -37.3 | X | X | 663.2 | -36 |  | SWD | SCT | 25903 | 21.8
2016-04-17 | L1523007 | 231441 | -0.1 | X | 9.7 | 72.8 | 72 | -40.2 | -40.1 | X | X | 662.7 | -39 |  | JJ | FEW | 27124 | 18
2016-04-18 | L1443030 | 111838 | -0.1 | X | 6.6 | 57.2 | 68 | -38.8 | -38.5 | X | X | 661.5 | -38 | X | SWD | SCT DRSN | 25641 | 22.6
2016-04-18 | L1443054 | 231607 | -0.1 | X | 5.5 | 69.5 | 70 | -35.2 | -35.3 | X | X | 661.6 | -35 |  | MB | FEW FZFG | 23064 | 33.5
2016-04-19 | L1443045 | 111741 | -0.2 | X | 5.8 | 65.7 | 64 | -32.5 | -31.3 | X | X | 661 | -32 |  | SWD | OVC DRSN BR | 25431 | 23.3
2016-04-19 | L1443055 | 231544 | -0.1 | X | 6.9 | 71.9 | 71 | -33.2 | -34.1 | X | X | 663.1 | -33 |  | JJ | FEW | 23410 | 31.8
2016-04-20 | L1443041 | 111458 | -0.2 | X | 6.3 | 66.6 | 63 | -33.6 | -33.1 | X | X | 665.4 | -33 |  | SWD | BKN DRSN BR | 26625 | 19.4
2016-04-20 | L1443056 | 231834 | -0.1 | X | 6.5 | 80.1 | 75 | -38.6 | -38 | X | X | 669.2 | -37 |  | MB | FEW | 26754 | 19.1
2016-04-21 | L1233081 | 111637 | -0.2 | X | 5.1 | 63.1 | 79 | -39.9 | -39.8 | X | X | 671.7 | -37 | X | SWD | SCT | 25335 | 23.9
2016-04-21 | L0933312 | 231752 | -0.1 | X | 5.8 | 72.8 | 71 | -36.9 | -37.8 | X | X | 675.7 | -36 |  | JJ | FEW | 26170 | 21.1
2016-04-22 | L0913371 | 111638 | -0.1 | X | 6.6 | 77.6 | 74 | -19.2 | -19.1 | X | X | 674.4 | -20 |  | SWD | OVC BLSN | 25476 | 23.5
2016-04-22 | L1443032 | 231738 | -0.1 | X | 9.3 | 78.6 | 79 | -20.9 | -20.9 | X | X | 677.7 | -21 |  | MB | OVC BLSN SG | 25014 | 25.2
2016-04-23 | L1313169 | 1113021 | -0.1 | X | 11.2 | 79.4 | 80 | -17.7 | -17.1 | X | X | 675.2 | -18 |  | SWD | OVC BLSN | 14940 | 118.6 | Sonde contacted ground after release.
2016-04-23 | G0623658 | 232522 | 0.1 | X | 15.4 | 84.4 | 82 | -16.6 | -16.2 | X | X | 676.9 | -17 |  | JJ | VV BLSN | 4886 | 542.9 | High winds. K-sonde used.
2016-04-24 | G0623369 | 111634 | 0.2 | X | 12.5 | 78.1 | 77 | -16.2 | -15.3 | X | X | 680.2 | -17 |  | SWD | OVC BLSN | 25878 | 22.2 | High winds. K-sonde used.
2016-04-24 | L1533255 | 231700 | 0.2 | X | 16.4 | 84.6 | 83 | -13.7 | -13.5 | X | X | 684.6 | -14 |  | MB | OVC BLSN | 9246 | 294.9 | Flight terminated prematurely due to "Max. interpolation time exceeded." Some data dropouts above 9246 m altitude (294.9 hPa), but data collection recovered. Min pressure reached 23.80 hPa (info from Raw PTU).
2016-04-25 | L1533195 | 111934 | -0.1 | X | 14.9 | 83.2 | 83 | -13.1 | -12.6 | X | X | 687.5 | -13 |  | SWD | OVC -DRSN | 26060 | 21.5
2016-04-25 | L1433606 | 231641 | 0.2 | X | 12.4 | 83.7 | 82 | -23 | -21.3 | X | X | 689.6 | -21 |  | JJ | SCT | 27166 | 18.2
2016-04-26 | L1533127 | 111846 | -0.2 | X | 11.9 | 36.3 | 98 | -20.3 | -19.9 | X | X | 691.4 | -18 | X | SWD | SCT | 26952 | 18.8 | TAWO RH value likely erroneous: no fog at surface.
2016-04-26 | L1533117 | 231548 | 0.2 | X | 14.4 | 93.8 | 84 | -22.1 | -20.1 | X | X | 692.3 | -20 | X | MB | FEW BR | 21719 | 42.4
2016-04-27 | L1433617 | 111610 | 0 | X | 13.5 | 81.2 | 84 | -16.3 | -16.2 | X | X | 691.7 | -15 |  | SWD | BKN | 25306 | 24.2
2016-04-27 | L1413147 | 231642 | 0.1 | X | 14.6 | 97.6 | 84 | -18.4 | -17.9 | X | X | 691.9 | -18 | X | JJ | OVC FZFG | 24236 | 28.6
2016-04-28 | L1313040 | 111823 | -0.1 | X | 14.3 | 76.4 | 74 | -21.1 | -22 | X | X | 690 | -21 |  | SWD | SCT BR | 26170 | 21.3
2016-04-28 | L1413145 | 231741 | 0.1 | X | 11.6 | 86.8 | 85 | -23.9 | -23.6 | X | X | 686.7 | -23 |  | MB | SCT | 20691 | 49.6
2016-04-29 | L1413170 | 112542 | 0 | X | 15.7 | 75.6 | 80 | -21.1 | -20.5 | X | X | 681 | -19 |  | SWD | SCT | 27179 | 18.4 | Sonde brought into SOB by HEO- almost ran over with D6, but he caught it!
2016-04-29 | L0923110 | 231602 | 0.1 | X | 15 | 79.1 | 78 | -21.3 | -22.6 | X | X | 679.3 | -21 |  | JJ | BKN | 22184 | 39.4
2016-04-30 | L1423043 | 111500 | 0.2 | X | 16.5 | 68.2 | 75 | -28 | -27.4 | X | X | 677.7 | -25 |  | HJ | SCT | 25224 | 24.8 | Desiccant changed out: RH 0.3%
2016-04-30 | L1413155 | 231630 | 0 | X | 19.2 | 79.5 | 78 | -21.7 | -21.5 | X | X | 674.2 | -22 |  | MB | BKN | 27028 | 18.9
2016-05-01 | L1413131 | 111617 | -0.2 | X | 14.2 | 56.2 | 76 | -21.2 | -21.8 | X | X | 671.2 | -22 | X | SWD | BKN | 26261 | 21.2
2016-05-01 | L1433629 | 233021 | 0 | X | 13.8 | 79 | 77 | -29.6 | -29.7 | X | X | 671.2 | -29 |  | JJ | FEW | 26353 | 20.8
2016-05-02 | L1443035 | 111537 | -0.1 | X | 11.5 | 70.4 | 70 | -30 | -29.5 | X | X | 671.3 | -26 |  | HJ | FEW | 26867 | 19.3
2016-05-02 | L1433608 | 231622 | 0.1 | X | 88.5 | 90.1 | 74 | -29.9 | -30.1 | X | X | 672.3 | -29 | X | MB | FEW FZFG | 26498 | 20.2
2016-05-03 | L1443039 | 111724 | 0 | X | 12.6 | 70 | 70 | -28.3 | -27.7 | X | X | 673.2 | -27 |  | HJ | FEW | 25574 | 23.5
2016-05-03 | L1443044 | 231706 | -0.1 | X | 12.6 | 72.6 | 77 | -30.9 | -30.8 | X | X | 674.6 | -30 |  | JJ | SCT | 26084 | 21.8
2016-05-04 | L1443051 | 112453 | -0.2 | X | 10.8 | 68.9 | 70 | -27.5 | -27.4 | X | X | 674.6 | -24 |  | HJ | FEW | 25282 | 24.6
2016-05-04 | L1433614 | 231513 | 0.1 | X | 13 | 84.6 | 77 | -30.2 | -31.8 | X | X | 675 | -29 |  | MB | FEW | 26986 | 19
2016-05-05 | L1433620 | 112338 | 0 | X | 12.3 | 65.4 | 72 | -27.8 | -28 | X | X | 674.7 | -24 | X | HJ | SCT | 26755 | 19.7 | Sonde spool did not release
2016-05-05 | L1443034 | 231636 | 0 | X | 17 | 74.3 | 81 | -25.5 | -23.2 | X | X | 674.8 | -24 |  | JJ | SCT BR | 26643 | 20
2016-05-06 | L1433615 | 111858 | 0.1 | X | 10.8 | 85.1 | 78 | -26 | -26 | X | X | 673.9 | -25 |  | HJ | FZFG, SG | 22018 | 40.5
2016-05-06 | L1413162 | 231736 | 0 | X | 14.4 | 95.1 | 74 | -29 | -28.2 | X | X | 673.8 | -28 | X | MB | SCT FZFG | 26830 | 19.4
2016-05-07 | L0923125 | 111701 | -0.1 | X | 8.8 | 69.1 | 69 | -31.2 | -30.2 | X | X | 672.9 | -22 |  | HJ | FEW, BR | 25903 | 22.5
2016-05-07 | L1413392 | 231720 | -0.2 | X | 12.9 | 89.6 | 74 | -31.8 | -32.6 | X | X | 673.5 | -31 | X | JJ | FEW, FZFG | 23894 | 30.4
2016-05-08 | L0923154 | 112152 | -0.1 | X | 9.5 | 77.3 | 67 | -29.6 | -28.4 | X | X | 675.5 | -25 | X | HJ | FEW, BR | 26019 | 22
2016-05-08 | L1253041 | 231505 | -0.1 | X | 16.2 | 79 | 76 | -24.2 | -24.3 | X | X | 677.3 | -24 |  | MB | OVC SG | 26180 | 21.7
2016-05-09 | L0933284 | 111747 | 0.1 | X | 13.9 | 84.1 | 83 | -12.2 | -11 | X | X | 678.3 | -12 |  | HJ | BLSN, BKN | 25925 | 22.7
2016-05-09 | L0753107 |  | 0.1 | X | 22.7 | 89.5 | 91 | -11.2 | -10.8 | X | X | 674.2 | -12 |  | JJ | BLSN |  |  | Sounding failed due to high winds.
2016-05-10 | G0623069 | 113037 | 0.1 | X | 17 | 82 | 84 | -11.8 | -10.8 | X | X | 666.8 | -12 |  | HJ | BLSN | 27380 | 18.3 | k-sonde used, winds 30kts. Sonde brought into SOB for attachment. First sonde RH bad, started new.
2016-05-10 | L0913368 | 231828 | 0 | X | 19.1 | 73.2 | 79 | -26.3 | -25.8 | X | X | 675.4 | -26 |  | MB | FEW | 27186 | 18.8
2016-05-11 | L1353286 | 112149 | -0.1 | X | 11.3 | 71.4 | 84 | -27.8 | -26.9 | X | X | 680.7 | -27 | X | HJ | FEW, BR | 26690 | 20.2
2016-05-11 | L0853033 | 231706 | 0 | X | 18.7 | 86.6 | 84 | -16.4 | -16.8 | X | X | 681.1 | -17 |  | JJ | OVC SN | 27654 | 17.4
2016-05-12 | L1353306 | 111739 | -0.1 | X | 18.1 | 82.2 | 86 | -11.4 | -10.8 | X | X | 681.7 | -11 |  | HJ | BR, BKN -SN | 26930 | 19.5
2016-05-12 | L1413161 | 2311551 | 0.1 | X | 23.2 | 84.2 | 86 | -14 | -13.6 | X | X | 684.3 | -14 |  | MB | OVC SG | 27544 | 17.8
2016-05-13 | L1233128 | 111538 | -0.1 | X | 18.1 | 79.9 | 80 | -13.2 | -12.5 | X | X | 681.6 | -13 |  | HJ | SCT, -SN, IC | 26413 | 21.1
2016-05-13 | L1423061 | 231535 | 0.1 | X | 17.2 | 85.2 | 84 | -15 | -14.1 | X | X | 680.3 | -14 |  | JJ | BKN | 27315 | 18.3
2016-05-14 | L1413182 | 111712 | 0 | X | 18.6 | 81.7 | 77 | -12.8 | -11.7 | X | X | 677.9 | -13 |  | HJ | BLSN, BKN | 26437 | 21
2016-05-14 | G0623356 | 232242 | 0.2 | X | 27.5 | 86.6 | 88 | -12.7 | -12.4 | X | X | 675.3 | -13 |  | MB | OVC BLSN | 25847 | 23 | k-sonde used, winds 30kts. First two sondes RH bad, started new.
2016-05-15 | L1413154 | 112015 | 0.1 | X | 25.5 | 71 | 75 | -21.1 | -20.1 | X | X | 674.8 | -21 |  | HJ | SCT, IC | 25469 | 24.4
2016-05-15 | L1423054 | 231849 | 0.1 | X | 24.2 | 78.1 | 78 | -26 | -26 | X | X | 679.1 | -25 |  | JJ | SCT | 27412 | 18.2
2016-05-16 | L0923149 | 111902 | -0.1 | X | 18.6 | 66.8 | 78 | 671.2 | -28.1 | X | X | 679.5 | -26 | X | HJ | FEW | 25289 | 25.1
2016-05-16 | L1313270 | 231500 | 0 | X | 18.2 | 75.7 | 79 | -26.7 | -26.3 | X | X | 677.3 | -26 |  | MB | FEW FZFG | 23828 | 31.2
2016-05-17 | L0923096 | 111550 | -0.1 | X | 16.5 | 69.5 | 77 | -20.6 | -20 | X | X | 673.9 | -19 |  | HJ | SCT, -SN, BR | 26018 | 22.3
2016-05-17 | L0923100 | 231617 | 0 | X | 23.2 | 82.4 | 83 | -19.7 | -20.9 | X | X | 671.2 | -19 |  | JJ | BKN | 27633 | 17.4
2016-05-18 | J4643401 | 111534 | 0.1 | X | 20.6 | 76 | 76 | -16.3 | -15.2 | X | X | 667.2 | -16 |  | HJ | BKN, IC, DRSN | 26956 | 19.4 | Used old sonde that previously had high RH. Tested fine this time.
2016-05-18 | L0913327 | 231705 | 0.1 | X | 25.7 | 81.1 | 79 | -19.7 | -18.9 | X | X | 665.1 | -19 |  | MB | FEW IC | 24522 | 27.8
2016-05-19 | L1423060 | 111619 | 0.1 | X | 20.3 | 67.9 | 76 | -22.8 | -22.2 | X | X | 665.8 | -20 | X | HJ | BKN, IC | 24034 | 30
2016-05-19 | L1413181 | 231600 | 0.1 | X | 19.6 | 78.4 | 85 | -19.9 | -21.8 | X | X | 667.5 | -20 |  | JJ | BKN | 26917 | 19.5
2016-05-20 | L14223029 | 111637 | 0 | X | 16.4 | 73.8 | 77 | -19.4 | -19.2 | X | X | 668.2 | -17 |  | HJ | FEW | 25202 | 25.3
2016-05-20 | L1423044 | 231500 | 0.1 | X | 16.5 | 78 | 77 | -22 | -21.3 | X | X | 668.4 | -22 |  | MB | FEW | 25865 | 22.9
2016-05-21 | L0923144 | 111854 | 0 | X | 14.6 | 75.4 | 79 | -20 | -20.5 | X | X | 668 | -19 |  | HJ | FEW | 24334 | 28.8
2016-05-21 | L1233076 | 231727 | 0 | X | 13.7 | 88.1 | 83 | -22.2 | -22.5 | X | X | 669 | -22 |  | JJ | FEW FZFG | 17037 | 86.4
2016-05-22 | L0923120 | 112158 | 0 | X | 11.5 | 77.1 | 78 | -20.3 | -20.3 | X | X | 669.9 | -19 |  | HJ | BKN | 26368 | 21.4
2016-05-22 | L0923117 | 231456 | 0 | X | 16.2 | 73.1 | 78 | -24.2 | -24.7 | X | X | 671.5 | -24 |  | MB | BKN | 26202 | 21.9
2016-05-23 | L0913339 | 111700 | 0 | X | 14 | 64.5 | 80 | -20.6 | -20.2 | X | X | 672.1 | -19 | X | HJ | BKN, IC | 25287 | 25.3 | Sonde spool did not release
2016-05-23 | L0813130 | 231632 | 0 | X | 17.8 | 80 | 82 | -26.2 | -24.8 | X | X | 674 | -25 |  | JJ | BKN, IC | 25715 | 23.8
2016-05-24 | L0923367 | 112300 | 0 | X | 12.6 | 72.3 | 77 | -23.5 | -23.6 | X | X | 673.5 | -23 |  | HJ | SCT | 25788 | 23.6
2016-05-24 | L0923242 | 231619 | 0 | X | 17.3 | 81.3 | 82 | -16.2 | -16 | X | X | 671.8 | -16 |  | MB | BKN SG | 26692 | 20.7
2016-05-25 | L0923191 | 111857 | 0 | X | 12.5 | 72 | 74 | -17 | -15.4 | X | X | 664.7 | -16 |  | HJ | BLSN, SCT | 25461 | 24.9
2016-05-25 | L0923077 | 231948 | 0 | X | 19 | 72.5 | 80 | -19.5 | -21.3 | X | X | 661.1 | -19 |  | JJ | BKN, SG | 26231 | 22.2
2016-05-26 | L0843485 | 111824 | 0 | X | 14.2 | 65.9 | 83 | -21.3 | -21.2 | X | X | 660 | -22 | X | HJ | BLSN, BKN | 26445 | 21.5
2016-05-26 | L1423045 | 231631 | 0.2 | X | 19.2 | 75.2 | 76 | -22.3 | -22 | X | X | 661.4 | -22 |  | MB | FEW BR DRSN | 26130 | 22.5
2016-05-27 | L1413167 | 112112 | 0 | X | 12.2 | 68.3 | 71 | -24.1 | -23.9 | X | X | 663.3 | -24 |  | HJ | DRSN, SCT | 24882 | 27.2
2016-05-27 | L0923073 | 231558 | 0 | X | 15.5 | 75.6 | 76 | -24.3 | -25.1 | X | X | 664.6 | -24 |  | JJ | FEW | 27062 | 19.7
2016-05-28 | L0923078 | 112015 | 0 | X | 12.3 | 68.3 | 68 | -24.8 | -23.8 | X | X | 669.9 | -24 |  | HJ | IC, FEW | 26800 | 20.6
2016-05-28 | L0923076 | 232006 | 0 | X | 18.6 | 76.7 | 74 | -25.5 | -25.4 | X | X | 673.4 | -24 |  | MB | FEW | 26359 | 21.9
2016-05-29 | L1423244 | 111734 | 0.15 | X | 14 | 71.3 | 74 | -18.4 | -18 | X | X | 676.6 | -19 |  | HJ | OVC, -SN | 25425 | 25.3
2016-05-29 | L1423036 | 231554 | 0.2 | X | 17.8 | 83.3 | 83 | -15.1 | -14.6 | X | X | 677.6 | -14 |  | JJ | SCT, DRSN | 25755 | 24.1
2016-05-30 | L1423250 | 111815 | 0.15 | X | 14.4 | 65 | 71 | -20.1 | -19.7 | X | X | 677 | -20 |  | HJ | FEW | 25889 | 23.6
2016-05-30 | L0923074 | 231543 | 0 | X | 14.8 | 73.4 | 73 | -24.3 | -23.7 | X | X | 678.3 | -23 |  | MB | FEW | 26542 | 21.4
2016-05-31 | L1523053 | 111644 | 0 | X | 12.7 | 71.9 | 75 | -24.6 | -24.4 | X | X | 679.8 | -23 |  | HJ | FEW | 24449 | 29.2
2016-05-31 | L1523056 | 231627 | 0.1 | X | 19.6 | 76.5 | 79 | -20.9 | -21 | X | X | 678.2 | -21 |  | JJ | OVC BLSN | 25489 | 25.1
2016-06-01 | L1523061 | 111837 | 0.1 | X | 12.9 | 74.6 | 84 | -17.9 | -17.6 | X | X | 673.4 | -18 | X | HJ | BLSN, BKN | 26081 | 23
2016-06-01 | L1523059 | 231543 | 0.1 | X | 10.9 | 76.8 | 74 | -22.3 | -22 | X | X | 682.9 | -22 |  | MB | SCT IC BR | 26442 | 21.9
2016-06-02 | L1423222 | 111948 | 0.1 | X | 11.6 | 68.8 | 78 | -19.8 | -20 | X | X | 685.9 | -20 | X | HJ | SCT, DRSN | 26114 | 23
2016-06-02 | L1523057 | 232040 | 0.2 | X | 31.6 | 88.6 | 89 | -9.4 | -9.2 | X | X | 685.7 | -9 |  | JJ | SCT, BLSN | 26298 | 22.4
2016-06-03 | L1423038 | 112304 | 0.05 | X | 19 | 83.7 | 86 | -7.4 | -6.5 | X | X | 686.9 | -8 |  | HJ | BKN, BLSN, -SN | 26579 | 21.5
2016-06-03 | L1523039 | 231655 | 0 | X | 28 | 90.3 | 90 | -8.3 | -8.1 | X | X | 684.4 | -9 |  | MB | BKN BLSN SN | 25862 | 24.6
2016-06-04 | - | - | - | - | -- | - | - | - | - | - | - | - | - | - | HJ | - | - | - | No morning launch due to ANG flight
2016-06-04 | L1523058 | 232233 | 0.1 | X | 22.6 | 76.3 | 80 | -17.2 | -17.8 | X | X | 681.3 | -15 |  | JJ | BKN | 25183 | 26.4
2016-06-05 | - | - | - | - | -- | - | - | - | - | - | - | - | - | - | HJ | - | - | - | No morning launch due to ANG flight
2016-06-05 | L1523048 | 232659 | 0 | X | 23.2 | 80.1 | 82 | -19.9 | -20.4 | X | X | 679.8 | -15 |  | MB/TG/EB | BKN, -SG | 25479 | 25.3
2016-06-06 | L1523050 | 111604 | 0 | X | 19.8 | 80.4 | 77 | -23.8 | -23.9 | X | X | 683.3 | -23 |  | HJ | FZFG, SCT | 25153 | 26.5 | Unable to send message after shut down.
2016-06-06 | L1523041 | 233030 | 0.1 | X | 25.7 | 71 | 72 | -22.4 | -21.9 | X | X | 686.6 | -21 |  | HJ/TG/EB | FEW | 26666 | 21.2
2016-06-07 | L1523043 | 112001 | 0.1 | X | 22.7 | 76.4 | 79 | -16.9 | -16.6 | X | X | 687.2 | -17 |  | HJ | SCT, -SN | 25289 | 26.1
2016-06-07 | L1523038 | 232037 | 0.2 | X | 33.7 | 92.7 | 85 | -15.2 | -14.7 | X | X | 687.3 | -15 |  | TG/EB/HJ | BKN, -SN, FZFG | 26296 | 22.5
2016-06-08 | L1433599 | 112016 | 0.1 | X | 22.3 | 67.2 | 78 | -14.4 | -14 | X | X | 686.6 | -15 | X | HJ | BKN, IC, BR | 26114 | 23.2
2016-06-08 | L1533126 | 233000 | 0.2 | X | 24.3 | 80 | 86 | -16.8 | -18 | X | X | 687.6 | -17 |  | HJ/TG/EB | SCT IC FZFG | 26530 | 21.6 | First sounding with new MW41 system.
2016-06-09 | L1433600 | 92943 | 0.2 | X | 23 | 79 | 85 | -16.6 | -16.2 | X | X | 686.5 | -16 |  | MS/MO | FEW, BR | 26455 | 24 | Early morning launch to test new system, C-130 due at 1030 local.
2016-06-09 | L1433610 | 232800 | 0.3 | X | 29 | 83.1 | 83 | -10.7 | -10.5 | X | X | 684.1 | -11 |  | TG/EB/HJ | OVC, -SN | 25207 | 31.1
2016-06-10 | L1533238 | 1115 | 0.2 | X | 24.9 | 81.6 | 82 | -7.1 | -6 | X | X | 678.2 | -7 |  | HJ | BLSN, -SN, OVC | 27410 | 18.9
2016-06-10 | L1533125 | 2315 | 0.3 | X | 25.8 | 70.2 | 84 | -11.71 | -10.9 | X | X | 678.1 | -10 | X | TG/EB | BKN,-SN | 26741 | 22.8
2016-06-11 | L1523054 | 1118 | 0.2 | X | 27.7 | 71.6 | 77 | -16.9 | -16.5 | X | X | 680.8 | -13 |  | HJ | FEW | 26498 | 25.72
2016-06-11 | L1523023 | 2311 | 0.3 | X | 18.5 | 82.1 | 80 | -13.6 | -13.4 | X | X | 681.8 | -14 |  | EB/TG | OVC, -SN | 29061 | 17.64
2016-06-12 | L1523045 | 1117 | 0.1 | X | 20.3 | 80.4 | 79 | -6.9 | -5.5 | X | X | 680.7 | -7 |  | HJ | OVC, -SN | 27234 | 21.65
2016-06-12 | L1443043 | 2310 | 0.1 | X | 20.76 | 88.8 | 85 | -7.77 | -7.7 | X | X | 680.7 | -8 |  | TG/EB | BKN,-SN,DRSN | 27259 | 21.43
2016-06-13 | L1443013 | 1117 | 0 | X | 19.3 | 68.5 | 80 | -7.9 | -7.9 | X | X | 679.8 | -8 | X | HJ | BKN | 26237 | 24.9
2016-06-13 | L1443036 | N/A | 0 | X | 21.7 | 82.4 | 82 | -8.9 | -8.6 | X | X | 679.3 | -9 |  | EB/TG | OVC, -SN |  |  | Data stopped recording upon launch; release not registered by program due to internet outage at GH. Relaunching
2016-06-13 | L1443037 | 2346 | 0.2 | X | 25.4 | 81 | 81 | -8.9 | -8.6 | X | X | 679.1 | -8 |  | EB/TG | OVC, -SN | 26160 | 24.37
2016-06-14 | L1443031 | 1123 | 0.1 | X | 22.9 | 75 | 77 | -10.3 | -13 | X | X | 678.7 | -10 |  | HJ | BKN, -SG | 25172 | 28.61
2016-06-14 | L1443024 | 2316 | 0.1 | X | 21.1 | 86.8 | 86 | -11.11 | -10.5 | X | X | 678 | -11 |  | TG/EB | BKN, -SN | 26483 | 23.95
2016-06-15 | L1443129 | 1118 | 0 | X | 17.6 | 75.9 | 77 | -12.5 | -11.6 | X | X | 675.5 | -12 |  | HJ | SCT, IC | 26033 | 25.62
2016-06-15 | L1443029 | 2315 | 0 | X | 15.9 | 85.3 | 82 | -12.37 | -12.7 | X | X | 675.6 | -12 |  | TG | SCT, -IC | 26578 | 23.45
2016-06-16 | L1443130 | 1117 | 0 | X | 19.1 | 74 | 78 | -12.8 | -12.6 | X | X | 676.7 | -13 |  | HJ | FEW, IC | 22052 | 48
2016-06-16 | L1443002 | 2318 | 0 | X | 26.7 | 75.6 | 84 | -11.5 | -12.3 | X | X | 676.6 | -12 | X | EB/TG | BKN, BR | 27157 | 22.8
2016-06-17 | L1443182 | 1116 | 0 | X | 14.5 | 75.8 | 76 | -13.6 | -12.9 | X | X | 677.6 | -13 |  | HJ | SCT | 10559 | 277.3 | Sonde did not unspool
2006-06-17 | L1443050 | 23.27 | 0.1 | X | 14.7 | 84.7 | 83 | -17.07 | -17.2 | X | X | 679.3 | -16 |  | TG/EB | BKN | 24908 | 29.7
2016-06-18 | L1443149 | 1118 | 0 | X | 14.8 | 76.6 | 78 | -14.5 | -13.8 | X | X | 679.6 | -14 |  | HJ | BKN, IC | 24737 | 31.56
2016-06-18 | L1353311 | 2318 | 0.1 | X | 13 | 65.8 | 69 | -13.75 | -13 | X | X | 678.3 | -13 |  | TG/EB | SCT | 26896*** | 22.41 | No burst height recorded, Surface obs not put in. GPS data missing, messages not generated… 6/19, 2246z- Resimulated with archived weather data used for surface obs, burst height calculated in program.
2016-06-19 | L1443042 | 1117 | 0.1 | X | 16.9 | 60.4 | 62 | -11.9 | -11.3 | X | X | 676.1 | -11 |  | HJ | SCT | 26982 | 22.56
2016-06-19 | L1353300 | 2316 | 0.1 | X | 19.4 | 83.3 | 81 | -14.12 | -14.7 | X | X | 674.1 | -13 |  | TG/EB | FEW | 27778 | 20.02
2016-06-20 | L1443048 | 1122 | 0 | X | 15.8 | 84.2 | 82 | -14.7 | -14.1 | X | X | 672.1 | -14 |  | HJ/RS | BR, BKN, -SN | 24344 | 32.99
2016-06-20 | L1413133 | 2324 | 0.2 | X | 18 | 85.3 | 81 | -18.32 | -18.4 | X | X | 674.2 | -18 |  | TG/EB | FEW | 26518 | 23.99
2016-06-21 | L1353293 | 1119 | 0.1 | X | 17.9 | 60 | 85 | -16.5 | -16 | X | X | 674.4 | -16 | X | HJ | FEW | 25871 | 26.59
2016-06-21 | L1443012 | 2317 | 0.1 | X | 17.4 | 83.3 | 80 | -16.3 | -15.7 | X | X | 674.4 | -16 |  | TG/EB | BKN | 27197 | 23.2
2016-06-22 | L1413140 | 1120 | 0 | X | 16.2 | 79.2 | 79 | -17.3 | -16.3 | X | X | 674.1 | -16 |  | HJ | SCT, -SN | 26226 | 24.89
2016-06-22 | L1523020 | 2324 | 0.1 | X | 16.7 | 87.6 | 86 | -16.87 | -17.5 | X | X | 674.5 | -16 |  | TG/EB | FEW | 12278 | 187.6
2016-06-23 | L1443022 | 1117 | 0 | X | 14.1 | 87.6 | 79 | -15.6 | -15.1 | X | X | 675 | -12 | X | HJ | FZFG, OVC | 24647 | 31.55
2016-06-23 | L1523015 | 2316 | 0.1 | X | 21.9 | 89.5 | 88 | -6.8 | -6.5 | X | X | 672.8 | -7 |  | TG/EB | OVC, -SG | 27563 | 21.04 | Burst Altitude taken from simulation run after sounding was completed
2016-06-24 | L1523036 | 1125 | 0.1 | X | 21.8 | 82.2 | 79 | -8.2 | -7.8 | X | X | 673.1 | -9 |  | HJ | OVC, -SN | 26700 | 24.23
2016-06-24 | L1523010 | 2317 | 0.2 | X | 21.2 | 87.7 | 88 | -9.33 | -8.7 | X | X | 674.6 | -9 |  | RG/EB | BKN, -SN | 28375 | 18.7
2016-06-25 | L1523006 | 2317 | 0.1 | X | 17.1 | 86.6 | 82 | -13.7 | -12.8 | X | X | 675.1 | -13 |  | EB/TG | FEW, -IC | 22221 | 45.52 | No sonde launched in AM due to ANG arrival
2016-06-26 | L1523002 | 1117 | 0 | X | 14.2 | 75.7 | 86 | -13.9 | -12.7 | X | X | 676.6 | -12 | X | HJ | SCT | 24199 | 33.26 | Sonde did not unspool
2016-06-26 | L1523019 | 2323 | 0.1 | X | 18.4 | 89.9 | 86 | -15.4 | -16.3 | X | X | 678 | -15 |  | TG/EB | FEW | 25679 | 27.26
2016-06-27 | L1353320 | 2320 | 0.2 | X | 16.7 | 87 | 85 | -15.4 | -14.8 | X | X | 679.4 | -15 |  | TG/EB | SCT | 24842 | 28.3
2016-06-28 | L1413180 | 2317 | 0.2 | X | 22.28 | 87.1 | 85 | -16.31 | -16.6 | X | X | 678.9 | -16 |  | TG/EB | SCT | 26030 | 27.18
2016-06-29 | L1523022 |  |  | X |  |  | 76 |  | -14.3 | X | X | 678.7 | -13 | X | TG/EB |  |  |  | Temperature error with housing vs sonde readout- upable to prep sondes.
2016-06-30 | L1443016 | 1115 | 0.2 | X | 19.5 | 84 | 88 | -9.5 | -9.8 | X | X | 678.4 | -10 |  | HJ | FZFG, BKN | 28259 | 19.47
2016-06-30 | L1523034 | 2318 | 0.2 | X | 16.7 | 83.3 | 85 | -10.03 | -10.5 | X | X | 679.5 | -11 |  | TG/EB | OVC, -SN | 26012 | 25.72
2016-07-01 | L1523025 | 1117 | 0.1 | X | 16.3 | 72.6 | 80 | -10.7 | -11.1 | X | X | 680.6 | -10 |  | HJ | FEW, DRSN, IC | 24794 | 30.98
2016-07-01 | L1523046 | 1217 | 0.1 | X | 16.4 | 85.8 | 87 | -10.8 | -11.3 | X | X | 681.3 | -11 |  | TG/EB | BKN | 26492 | 25.61
2016-07-02 | L1523028 | 1116 | 0.1 | X | 16.6 | 76 | 89 | -11.2 | -11.1 | X | X | 680.3 | -10 | X | HJ | BKN, -SN | 26283 | 24.83
2016-07-02 | L1413148 | 2317 | 0.2 | X | 15.7 | 87.7 | 87 | -10.4 | -10.7 | X | X | 681.2 | -10 |  | TG/EB | BKN, -IC | 26447 | 26
2016-07-03 | L1523016 | 1118 | 0.1 | X | 16.8 | 74.6 | 88 | -11.8 | -12.5 | X | X | 681.7 | -10 | X | HJ | BKN, -SG | 25641 | 27
2016-07-03 | L1523031 | 2318 | 0.2 | X | 19.5 | 83 | 88 | -10.6 | -10.7 | X | X | 681.9 | -10 |  | TG/EB | SCT | 26781 | 23.34
2016-07-04 | L1523026 | 1121 | 0.2 | X | 14.5 | 70.45 | 73 | -12.8 | -13.3 | X | X | 681.4 | -12 |  | HJ | BR | 23962 | 34.5
2016-07-04 | L1443026 | 2318 | 0.2 | X | 16.3 | 84.3 | 84 | -16.4 | -16.8 | X | X | 682.2 | -15 |  | TG/EB | SCT | 23441 | 37.93 | Happy Birthday America!
2016-07-05 | L1443018 | 1117 | 0.1 | X | 17.2 | 76.2 | 85 | -10.2 | -10.1 | X | X | 682.7 | -10 | X | HJ | OVC | 26203 | 24.8 | Changed dessicant. Simulated sonde to get GPS coordinates- fogot to enter surface obs
2016-07-05 | L1523013 | 2320 | 0.1 | X | 22.2 | 85 | 85 | -11.9 | -11.9 | X | X | 683.4 | -12 |  | TG/EB | BKN, -SN | 25993 | 26.74
2016-07-06 | L1523014 | 1118 | 0 | X | 22.5 | 76.9 | 83 | -9.1 | -9.4 | X | X | 683.4 | -9 |  | HJ | BKN | 24469 | 33.86
2016-07-06 | L1523029 | 2317 | 0.1 | X | 24.9 | 77.7 | 74 | -8.88 | -8.8 | X | X | 683.3 | -8 |  | TG/EB | OVC, -SN | 28228 | 18.99
2016-07-07 | L1523008 | 1120 | 0.1 | X | 20.2 | 67 | 69 | -8.6 | -8.9 | X | X | 683.3 | -9 |  | HJ | BKN | 25930 | 28.11
2016-07-07 | L1523035 | 2318 | 0.2 | X | 17.3 | 77.6 | 85 | -9.1 | -9.4 | X | X | 684 | -9 |  | TG/EB | OVC, -SN | 26004 | 26.02
2016-07-08 | L1443023 | 1119 | 0 | X | 18.4 | 80.4 | 82 | -10.1 | -10.4 | X | X | 683.4 | -10 |  | HJ | OVC, -SN | 25329 | 31.18
2016-07-08 | L1443047 | 2327 | 0.1 | X | 17.3 | 85.5 | 80 | -9.89 | -9.8 | X | X | 683.4 | -10 |  | TG/EB | BKN, -SN, DRSN | 26744 | 26.16
2016-07-09 | L1440311 | 1120 | 0.1 | X | 14.5 | 71.7 | 71 | -11.4 | -10.8 | X | X | 685.3 | -11 |  | HJ | OVC, -SN | 25052 | 30.54
2016-07-09 | L1443040 | 2326 | 0.1 | X | 15.9 | 71.8 | 71 | -10.8 | -10.8 | X | X | 686.1 | -11 |  | TG/EB | OVC | 24877 | 30.1
2016-07-10 | L1523021 | 1119 | 0.1 | X | 16 | 69.1 | 79 | -10.2 | -11.3 | X | X | 686.3 | -11 | X | HJ | BKN, -SN | 25997 | 26.48
2016-07-10 | L1313180 | 2319 | 0.2 | X | 20.4 | 83.3 | 86 | -7.07 | -6.9 | X | X | 686.7 | -7 |  | TG/EB | BKN | 25567 | 28.68
2016-07-11 | L1523033 | 1118 | 0 | X | 17.4 | 83.2 | 84 | -8.3 | -7.9 | X | X | 687.3 | -8 |  | HJ | BKN | 25714 | 27.01
2016-07-11 | L1313191 | 2319 | 0.1 | X | 19.3 | 83.5 | 89 | -10.3 | -13.1 | X | X | 687.4 | -10 |  | TG/EB | BKN | 26351 | 25.12
2016-07-12 | L1313172 | 1118 | 0.1 | X | 17.5 | 71.4 | 75 | -8.7 | -8.9 | X | X | 686.7 | -8 |  | HJ | BKN, -SN | 25113 | 31.5
2016-07-12 | L1313187 | 2316 | 0.2 | X | 22.6 | 77 | 77 | -8.91 | -9.5 | X | X | 685.8 | -10 |  | TG/EB | BKN | 26762 | 23.87
2016-07-13 | L1313183 | 2320 | 0.2 | X | 17.6 | 84.3 | 84 | -10.5 | -10.2 | X | X | 682.8 | -10 |  | TG/EB | BKN | 26012 | 26.43
2016-07-14 | L1313192 | 1115 | 0.1 | X | 19.2 | 79.3 | 79 | -11.4 | -10.8 | X | X | 681.4 | -11 |  | HJ | OVC, -SN | 26161 | 23.49
2016-07-14 | L1313188 | 2323 | 0.2 | X | 18.1 | 85.5 | 85 | -11.11 | -11.5 | X | X | 681 | -11 |  | TG/EB | OVC, -SN | 25727 | 28.66
2016-07-15 | L1313136 | 1116 | 0.1 | X | 15.3 | 81 | 80 | -15.06 | -14.6 | X | X | 679.8 | -13 |  | HJ | BR, SCT | 25294 | 26.78
2016-07-15 | L1413197 | 2320 | 0.1 | X | 16.5 | 82 | 81 | -10.2 | -10.2 | X | X | 679.8 | -10 |  | HJ | SCT | 25744 | 27.42
2016-07-16 | L0753294 | 1119 | 0.2 | X | 21.6 | 72 | 79 | -12.3 | -11.8 | X | X | 679.7 | -11 |  | HJ | SCT | 25450 | 28.27
2016-07-16 | L0753275 | 2316 | 0.1 | X | 20.2 | 87.6 | 88 | -8.4 | -8.3 | X | X | 679.9 | -8 |  | HJ | BKN, -SN | 25067 | 30.51
2016-07-17 | L0753275 | 1114 | 0.2 | X | 22.6 | 84.8 | 86 | -6.7 | -7.5 | X | X | 679 | -8 |  | HJ | DRSN, OVC, -SN | 25755 | 26.8
2016-07-17 | L1413327 | 2324 | 0.1 | X | 21.2 | 88.3 | 88 | -9.3 | -9.2 | X | X | 680.1 | -9 |  | EB/TG | OVC | 25673 | 27.47 | Changed desicant.
2016-07-18 | L1413391 | 1117 | 0 | X | 18.8 | 74.2 | 85 | -9.9 | -10.8 | X | X | 680.1 | -11 | X | HJ | OVC, -SN | 23293 | 35
2016-07-18 | L1313311 | 2318 | 0 | X | 18 | 80 | 78 | -10 | -10.2 | X | X | 681.2 | -10 |  | TG/EB | OVC, -SN | 25594 | 26.18
2016-07-19 | L1313193 | 1118 | 0 | X | 17.1 | 58.8 | 79 | -7.77 | -10.7 | X | X | 681.9 | -10 | X | TG/EB | OVC, -SN | 25902 | 27.81
2016-07-19 | L1413222 | 2323 | 0.1 | X | 20.4 | 96.7 | 85 | -19.1 | -17.8 | X | X | 682.7 | -17 | X | TG/EB | BKN, FZFG | 25406 | 29.63
2016-07-20 | L1413196 | 1121 | 0 | X | 18.6 | 87.9 | 88 | -7.6 | -6.9 | X | X | 683 | -7 |  | HJ | OVC, -SG | 24598 | 33.12
2016-07-20 | L1413328 | 2316 | 0.2 | X | 29.1 | 91.1 | 90 | -4.44 | -4 | X | X | 684.4 | -4 |  | TG/EB | SCT | 26572 | 24.41
2016-07-21 | L1423016 | 1123 | 0.2 | X | 27.8 | 88.9 | 87 | 3.8 | -3.1 | X | X | 68.1 | -3 |  | HJ | BKN | 26204 | 25.31
2016-07-21 | L1423123 | 2321 | 0.2 | X | 21.8 | 90.7 | 87 | -12.7 | -12.5 | X | X | 687.6 | -12 |  | TG/EB | SCT, FZFG | 25250 | 29.23
2016-07-22 | L1423002 | 2316 | 0.1 | X | 33.3 | 97 | 87 | -12.24 | -12.5 | X | X | 688.2 | -11 | X | TG/EB | FEW, FZFG | 24520 | 32.13 | No morning launch due to ANG flight
2016-07-23 | L1423023 | 1120 | 0 | X | 17.9 | 77.1 | 83 | -9.8 | -10.9 | X | X | 688.1 | -10 |  | HJ | FEW | 25681 | 27.49
2016-07-23 | L1443033 | 2321 | 0.1 | X | 17.7 | 93 | 89 | -10.5 | -12.9 | X | X | 688.9 | -10 |  | TG/EB | FEW | 24691 | 34.2
2016-07-24 | L1523011 | 1117 | 0 | X | 19.23 | 68.4 | 72 | -10.5 | -10.2 | X | X | 689.4 | -10 |  | HJ | FEW | 26469 | 24.97
2016-07-24 | L1523001 | 2317 | 0.1 | X | 16.2 | 89.1 | 82 | -16.03 | -16 | X | X | 689.8 | -14 |  | TG/EB | FEW, FZFG | 23979 | 34.72
2016-07-25 | L1443017 | 1118 | 0 | X | 13.6 | 71.9 | 78 | -14.3 | -14.7 | X | X | 689.2 | -14 |  | HJ | FEW | 26211 | 27.15
2016-07-25 | L1523017 | 2318 | 0.2 | X | 21.8 | 81.8 | * | -13.5 | -13 | X | X | 690 | -11 |  | TG/EB | FEW | 25678 | 28.18 | *NOAA website down, RH unknown. Sonde value entered for launch.
2016-07-26 | L1443060 | 1125 | 0 | X | 16.3 | 70.2 | 80 | -10.5 | -12 | X | X | 690 | -7 | X | HJ | FEW | 25696 | 29.53
2016-07-26 | L1443010 | 2319 | 0.1 | X | 14.2 | 92.8 | 88 | -14.24 | -13.3 | X | X | 690.4 | -13 |  | TG/EB | FEW | 26833 | 25.49
2016-07-27 | L1443028 | 1122 | 0 | X | 13.6 | 65.8 | 64 | -13.9 | -13.5 | X | X | 690.1 | -13 |  | HJ | FEW | 23620 | 38.27
2016-07-27 | L1413195 | 2322 | 0 | X | 16 | 90.9 | 73 | -16.5 | -9.3 | X | X | 689.7 | -15 | X | TG/EB | FEW | 24842 | 30.88
2016-07-28 | L1423127 | 1124 | 0.1 | X | 25.2 | 59.5 | 60 | -10.4 | -10.3 | X | X | 688.4 | -9 |  | HJ | BKN | 25107 | 29.47
2016-07-28 | L1423066 | 2316 | 0.2 | X | 20.5 | 86.7 | 86 | -10.74 | -10.7 | X | X | 686.4 | -10 |  | TG/EB | BKN | 26367 | 26.23
2016-07-29 | L1413107 | 1121 | 0 | X | 22.9 | 75.1 | 87 | -8.9 | -10.2 | X | X | 685.9 | -10 | X | HJ/TS | BKN, -SN | 25552 | 28.32
2016-07-29 | L1413424 | 2321 | 0.1 | X | 13.9 | 91.2 | 81 | -19.6 | -19.4 | X | X | 686.7 | -19 | X | HJ/TG | FZFG, SCT | 26543 | 24.22
2016-07-30 | L1413260 | 1117 | 0 | X | 20.1 | 92.6 | 79 | -18.3 | -19.2 | X | X | 686.4 | -16 | X | HJ | FZFG, BKN | 25669 | 26.87
2016-07-30 | L1423128 | 2325 | 0.1 | X | 13.4 | 93.1 | 80 | -23.13 | -23.6 | X | X | 686.9 | -23 | X | TG/EB | FEW. FZFG | 23876 | 34.84 | Surface obs not recorded, simulated balloon for GPS data.
2016-07-31 | L1423070 | 1116 | 0 | X | 13.4 | 69.8 | 76 | -21.2 | -21.2 | X | X | 684.8 | -20 |  | HJ | FEW | 25267 | 29.88
2016-07-31 | L1313247 | 2318 | 0.1 | X | 13.7 | 84.8 | 78 | -24.6 | -25 | X | X | 684.3 | -23 |  | TG/EB | FEW | 26798 | 24.08
2016-08-01 | L0913196 | 1115 | 0 | X | 14.6 | 73.2 | 77 | -20.9 | -20.5 | X | X | 683.1 | -17 |  | HJ | FEW | 25931 | 23.99
2016-08-01 | L1413106 | 2316 | 0.1 | X | 18.6 | 84.8 | 83 | -21.19 | -22.4 | X | X | 682.3 | -21 |  | TG/EB | SCT | 25398 | 28.96
2016-08-02 | L1313291 | 1123 | 0 | X | 11.4 | 46 | 53 | -16.3 | -16.6 | X | X | 682.1 | -16 | X | HJ | BKN | 25785 | 28.24
2016-08-02 | L0853209 | 2318 | 0 | X | 12 | 70.8 | 69 | -21.23 | -21.5 | X | X | 682.9 | -21 |  | TG/EB | FEW | 24600 | 31.64
2016-08-03 | L1423056 | 1120 | 0 | X | 14.4 | 65.1 | 77 | -19.1 | -18.9 | X | X | 682.3 | -17 | X | HJ | FEW | 25764 | 29.99
2016-08-03 | L1423048 | 2318 | 0.1 | X | 12.5 | 82.5 | 80 | -22.5 | -21.9 | X | X | 682.3 | -22 |  | TG/EB | FEW | 26308 | 27.09
2016-08-04 | L1313293 | 1118 | 0.1 | X | 14.4 | 81.4 | 79 | -16.6 | -16.7 | X | X | 682.5 | -15 |  | HJ | SCT, BR | 25369 | 27.75
2016-08-04 | M2250564 | 1925 | -0.2 | X | 16.9 | 85.7 | 83 | -12.7 | -13.3 | X | X | 683.1 | -12 |  | HJ | SCT | 24971 | 29.51 | Test with the new RS-41 sonde. Same payload used.
2016-08-04 | L0913287 | 2316 | 0 | X | 16.9 | 94.9 | 85 | -18.4 | -18 | X | X | 683.3 | -15 | X | TG/EB | SCT, BR | 24107 | 36.47
2016-08-05 | L0913258 | 1119 | 0 | X | 12.6 | 72.1 | 83 | -15.8 | -15.8 | X | X | 682.7 | -16 | X | HJ | BKN | 25863 | 36.58
2016-08-05 | L1423264 | 2317 | 0.1 | X | 14.2 | 88.8 | 87 | -12.21 | -12.2 | X | X | 682.2 | -12 |  | TG/EB | BKN | 26953 | 22.41
2016-08-06 | L1413143 | 1117 | 0 | X | 13.8 | 73.5 | 82 | -14.7 | -14.6 | X | X | 681.9 | -15 | X | HJ | SCT | 24536 | 31.49
2016-08-06 | L1413172 | 2324 | 0.2 | X | 19.3 | 89.7 | 89 | -13.3 | -13.2 | X | X | 681.3 | -13 |  | TG/EB | BKN | 25076 | 29.9
2016-08-07 | L1413141 | 2315 | 0.2 | X | 19.3 | 85 | 85 | -10.71 | -11.1 | X | X | 679 | -11 |  | TG/EB | OVC,-SN | 24572 | 31.49 | No morning launch due to ANG flight
2016-08-08 | L1413171 | 1122 | 0.2 | X | 13.4 | 79.8 | 83 | -15.1 | -15.2 | X | X | 680.3 | -15 |  | HJ | OVC, BR, -SN | 25224 | 28.94
2016-08-08 | L1413166 | 2321 | 0 | X | 13 | 98.8 | 80 | -22.8 | -22.6 | X | X | 682.8 | -23 | X | TG/EB | BKN, FZFG | 25634 | 29.95
2016-08-09 | L1413177 | 1123 | 0 | X | 15.9 | 73.7 | 82 | -16.4 | -16.2 | X | X | 682 | -16 | X | HJ | IC, SCT | 25620 | 29.89
2016-08-09 | L1413149 | 2320 | 0 | X | 21.1 | 84 | 84 | -10.74 | -10.7 | X | X | 678.9 | -11 |  | TG/EB | OVC, -SN | 25983 | 26.18
2016-08-10 | L0923219 | 1055 | 0.1 | X | 21.8 | 73.4 | 84 | -10.9 | -11.6 | X | X | 677.1 | -10 | X | HJ | OVC, -SN | 25497 | 27.33 | Early morning launch due to noon ANG arrival
2016-08-10 | L1423001 | 2316 | 0.1 | X | 16.5 | 84.8 | 82 | -14.5 | -14 | X | X | 675.5 | -14 |  | TG/EB | OVC | 24203 | 32.56
2016-08-11 | L1423008 | 1120 | -0.1 | X | 13.6 | 79.7 | 80 | -19.2 | -18.7 | X | X | 674.4 | -19 |  | HJ | BR, SCT | 24817 | 29.98
2016-08-11 | L1423031 | 2315 | 0 | X | 15.8 | 83.1 | 79 | -24.69 | -26.1 | X | X | 674.8 | -25 |  | TG/EB | FEW | 23182 | 40.56
2016-08-12 | L0853036 | 1117 | 0 | X | 13.4 | 67.5 | 75 | -22 | -22.2 | X | X | 674.2 | -21 |  | HJ | IC, FEW | 27108 | 23.19
2016-08-12 | L0933053 | 2327 | 0.1 | X | 25.8 | 96.2 | 82 | -18.5 | -18.4 | X | X | 673.3 | -18 | X | TG/EB | OVC | 26250 | 25.08
2016-08-13 | M2250500 | 1922 | -0.2 | X | 20.2 | 81.7 | 84 | -12.5 | -13.3 | X | X | 671.6 | -13 |  | HJ | BKN | 26299 | 21.23 | Test with the new RS-41 sonde. Payoff weight 726g. 5.0m/s average ascent rate
2016-08-13 | L1313302 | 2320 | 0.1 | X | 21.7 | 87.1 | 85 | -14.44 | -14.5 | X | X | 671.3 | -14 |  | TG/EB | OVC, -SN | 25895 | 25.72
2016-08-14 | L1423010 | 1116 | -0.1 | X | 15.7 | 80.4 | 84 | -15.5 | -15 | X | X | 671.1 | -15 |  | HJ | BKN, -SG | 25692 | 26.5
2016-08-14 | L1423024 | 2316 | 0.2 | X | 17.8 | 95.2 | 75 | -30.1 | -29.2 | X | X | 673 | -27 | X | TG/EB | SCT, FZFG | 25505 | 27.91
2016-08-15 | L1423052 | 1011 | 0.1 | X | 13.6 | 57.8 | 74 | -23.8 | -24 | X | X | 672.8 | -23 | X | HJ | FEW | 26410 | 24.32 | Early launch due to C130 flight.
2016-08-15 | L0923342 | 2320 | 0.1 | X | 21.6 | 91.7 | 87 | -11.35 | -12.4 | X | X | 673.1 | -11 |  | TG/EB | BKN, -SN | 26897 | 22.33 | Sun Dog!
2016-08-16 | L0913340 | 1000 | 0 | X | 18.6 | 89.8 | 89 | -9.6 | -9.3 | X | X | 674 | -9 |  | HJ | OVC | 25794 | 25.99 | Early launch due to C130 flight.
2016-08-16 | L0933305 | 2319 | 0.2 | X | 21.5 | 87.4 | 87 | -12.5 | -12.3 | X | X | 673.1 | -12 |  | TG/EB | OVC, -SN | 27349 | 21.8
2016-08-17 | L0843708 | 928 | 0 | X | 23.6 | 87.4 | 88 | -11.5 | -11.4 | X | X | 673.5 | -11 |  | HJ | BKN, -SN | 27028 | 21.82 | Early launch due to C130 flight.
2016-08-17 | L1313073 | 2322 | 0 | X | 17.1 | 90.2 | 89 | -11.02 | -10.5 | X | X | 674.1 | -11 |  | TG/EB | OVC, -SN | 27601 | 19.99
2016-08-18 |  | 1118 | 0.1 | X | 16.2 | 85.8 | 86 | -13.1 | -12.4 | X | X | 673.3 | -12 |  | TG/EB | SCT | 25169 | 28.74
2016-08-18 | L1413156 | 2318 | 0.2 | X | 17 | 88.8 | 86 | -11.15 | -11.2 | X | X | 674.4 | -11 |  | TG/EB | OVC, SN | 22968 | 39.11
2016-08-19 | L1413144 | 1123 | 0 | X | 15.2 | 81.2 | 80 | -13.6 | -13.5 | X | X | 678.1 | -14 |  | TG/EB | BKN, -IC | 26990 | 21.96
2016-08-19 | L1413185 |  | 0 | X | 15.7 | 88.2 | 84 | -13.16 | -13.2 | X | X | 681.2 | -14 |  | TG/EB | OVC, SN | 22525 | 44.33
2016-08-20 | L1413179 | 1120 | 0 | X | 15.1 | 85.7 | 80 | -9.44 | -8.3 | X | X | 681.5 | -10 |  | TG/EB | OVC, -SN, BLSN | 26683 | 22.59
2016-08-20 | L1353294 | 2317 | 0 | X | 19.8 | 96.1 | 88 | -11.51 | -11.1 | X | X | 683.5 | -11 |  | TG/EB | OVC, FZFG | 26515 | 23.45
2016-08-21 | L1413178 | 1125 | 0.1 | X | 12.5 | 84 | 80 | -17.8 | -19.1 | X | X | 683 | -17 |  | TG/EB | FEW | 25289 | 27.99
2016-08-21 | L1413134 | 2321 | 0.1 | X | 12.4 | 98.1 | 80 | -23.14 | -23.2 | X | X | 684.6 | -22 | X | TG/EB | SCT, FZFG | 26898 | 22.61
2016-08-22 | L0923163 | 1123 | 0 | X | 14.6 | 71.7 | 84 | -14.14 | -13.5 | X | X | 685.8 | -10 | X | TG/EB | BKN | 25806 | 25.9
8/2202016 | L0613148 | 2317 | 0 | X | 18.1 | 88.4 | 89 | -11.12 | -11.2 | X | X | 686.3 | -10 |  | TG/EB | BKN, -SN | 26776 | 22.72
2016-08-23 | L0743153 |  | 0 | X | 14.7 | 81 | 80 | -16.1 | -16.7 | X | X | 686.4 | -16 |  | TG/EB | BKN, FZFG |  |  | Signal lost after launch, cannot enter surface obs
2016-08-23 | L0613143 | 1149 | 0.1 | X | 13.7 | 90.4 | 82 | -14.4 | -15 | X | X | 686.5 | -15 | X | TG/EB | BKN, FZFG | 27251 | 21.17
2016-08-23 | L1313189 | 2324 | 0.1 | X | 13.6 | 98.4 | 84 | -18.5 | -19.2 | X | X | 686.5 | -17 | X | TG/EB | SCT, FZFG | 27877 | 20.12
2016-08-24 | L0923298 | 1116 | 0 | X | 17.1 | 96 | 89 | -9.49 | -8.7 | X | X | 686.1 | -8 |  | TG/EB | OVC | 26177 | 24.73
2016-08-24 | L0613156 | 2315 | 0 | X | 22.4 | 94.8 | 93 | -5.32 | -5.2 | X | X | 684.5 | -5 |  | TG/EB | OVC, -SN | 26805 | 22.67
2016-08-25 | L0933037 | 1119 | 0.1 | X | 17.5 | 85.2 | 90 | -6.3 | -6.2 | X | X | 682.4 | -6 |  | TG/EB | OVC, SN | 26583 | 23.41
2016-08-25 | L0843486 | 2318 | 0.1 | X | 13.9 | 88.8 | 88 | -11.1 | -11.3 | X | X | 684.4 | -11 |  | TG/EB | BKN | 26285 | 24.06
2016-08-26 | L0843491 | 1125 | 0.1 | X | 11.9 | 90 | 80 | -19.54 | -17.1 | X | X | 683.1 | -18 | X | TG/EB | BKN, FZFG | 27341 | 21.05 | failed conditioning on first try (>3 pressure difference) on second try was only off 0.3, so passed
2016-08-26 | L0843479 | 2317 | 0.2 | X | 18.5 | 83.2 | 86 | -14.64 | -15.2 | X | X | 681.8 | -15 |  | TG/EB | BKN, -SN | 26222 | 24.71
2016-08-27 | L0843468 | 1122 | 0.1 | X | 7.9 | 80.3 | 73 | -25.3 | -26.1 | X | X | 683.6 | -23 |  | TG/EB | FEW | 25366 | 29.16
2016-08-27 | L1433120 | 2319 | 0.2 | X | 12.8 | 95.9 | 77 | -27.9 | -25.3 | X | X | 684.2 | -27 | X | TG/EB | BKN, FZFG | 27384 | 20.96
2016-08-28 | L0823060 | 1119 | 0.1 | X | 12.4 | 66.7 | 79 | -19.41 | -20.3 | X | X | 682.5 | -21 | X | TG/EB | BKN | 26507 | 24.73
2016-08-28 | L1433048 | 2317 | 0.3 | X | 17.7 | 91.1 | 85 | -14.97 | -14.7 | X | X | 680 | -15 |  | TG/EB | OVC, -SN |  |  | Signal lost after launch, cannot enter surface obs
2016-08-28 | L1433056 | 2336 | 0.1 | X | 18.7 | 96.2 | 85 | -15.15 | -14.9 | X | X | 680 | -15 | X | TG/EB | OVC, -SN | 27261 | 22.78
2016-08-29 | L0843469 | 1121 | 0.1 | X | 16.3 | 84.7 | 87 | -12.7 | -13.1 | X | X | 673.1 | -13 |  | TG/EB | BKN, IC, BLSN | 26584 | 22.97
2016-08-29 | L0843504 | 2317 | 0 | X | 15.2 | 84.6 | 84 | -13.5 | -13.5 | X | X | 673.6 | -14 |  | TG/EB |  | 24972 | 28.8
2016-08-30 | L0843471 | 1118 | 0.2 | X | 15.5 | 92 | 83 | -15.15 | -15 | X | X | 674.1 | -15 | X | TG/EB | OVC, +FZFG | 26625 | 23.06
2016-08-30 | L1433055 | 2318 | 0.2 | X | 14.2 | 86.1 | 86 | -13.5 | -13.5 | X | X | 671.6 | -14 |  | TG/EB | OVC | 26505 | 23.24
2016-08-31 | L1433110 | 1123 | 0.2 | X | 13.4 | 88.1 | 81 | -19 | -18.6 | X | X | 670 | -19 |  | TG/EB | SCT | 26068 | 27.07
2016-08-31 | L1413186 | 2320 | 0 | X | 15 | 84.6 | 84 | -15.6 | -15.6 | X | X | 668.7 | -16 |  | TG/EB | OVC, -SN | 26591 | 24.53
2016-09-01 | L1423027 | 1121 | 0 | X | 18.1 | 76.3 | 81 | -16.66 | -16.1 | X | X | 666.4 | -16 |  | TG/EB | BKN, -SN | 25859 | 26.31 | Didn't enter surface observations: Simulated 9/03 at 1459z.
2016-09-01 | L1413184 | 2318 | 0 | X | 15.3 | 85.8 | 78 | -26.83 | -26.6 | X | X | 664.9 | -13 |  | TG/EB | BKN | 26271 | 23.52
2016-09-02 | L1423019 | 1122 | -0.1 | X | 9.4 | 74.1 | 72 | -27.9 | -26.4 | X | X | 664.1 | -27 |  | TG/EB | SCT, -FZFG, DRSN | 26250 | 23.19
2016-09-02 | L1423020 | 2319 | 0 | X | 6.9 | 90.9 | 74 | -33.8 | -33.8 | X | X | 666.4 | -34 | X | TG/EB | BKN, FZFG | 27123 | 22.19
2016-09-03 | L1423021 | 1125 | 0 | X | 8.3 | 74.2 | 71 | -30.99 | -31.1 | X | X | 666.6 | -31 |  | TG/EB | FEW, FZFG | 25478 | 26.05
2016-09-03 | L1423059 | 2316 | 0 | X | 11.9 | 89.4 | 78 | -22.71 | -22.7 | X | X | 666.5 | -21 | X | TG/EB | SCT | 25254 | 26.74
2016-09-04 | L0913123 | 1123 | 0 | X | 8.1 | 80.4 | 75 | -22.5 | -22.7 | X | X | 667.7 | -23 |  | TG/EB | SCT | 26827 | 23.24
2016-09-04 | L1423033 | 2319 | 0 | X | 11.2 | 74.6 | 76 | -27.5 | -26.5 | X | X | 669.5 | -26 |  | TG/EB | BKN | 25360 | 27.48
2016-09-05 | L2433237 | 1117 | 0 | X | 12.6 | 80 | 80 | -17.69 | -17.3 | X | X | 667.7 | -18 |  | TG/EB | OVC, -SN | 26198 | 24.47
2016-09-05 | L1433255 | 2319 | 0 | X | 15.3 | 83.3 | 82 | -18 | -18.11 | X | X | 665.3 | -18 |  | TG/EB | BKN, -SN | 28168 | 18.05
2016-09-06 | L1433208 | 1121 | 0.1 | X | 10.5 | 75.8 | 79 | -19.3 | -19.6 | X | X | 664 | -20 |  | TG/EB | BKN, -FZFG | 26852 | 21.71
2016-09-06 | L1413338 | 2315 | 0.1 | X | 21.8 | 83.5 | 81 | -19.8 | -20.4 | X | X | 666.9 | -20 |  | TG/EB | OVC | 27283 | 21.13
2016-09-07 | L1413187 | 1117 | 0 | X | 14.7 | 77.7 | 82 | -14.7 | -15.5 | X | X | 669.1 | -15 |  | TG/EB | OVC, -SN | 25950 | 24.38
2016-09-07 | L0813216 | 2317 | 0.1 | X | 17 | 84.8 | 81 | -20.1 | -20.3 | X | X | 668.7 | -20 |  | TG/EB | OVC, -SN | 27184 | 20.33
2016-09-08 | L1343134 | 1122 | 0 | X | 11.2 | 67.5 | 78 | -21.4 | -22.9 | X | X | 667.6 | -23 | X | TG/EB | BKN | 27385 | 20.08
2016-09-08 | L0913249 | 2320 | 0.1 | X | 13.7 | 93.6 | 80 | -21.8 | -21.4 | X | X | 669 | -21 | X | TG/EB | OVC, FZFG | 26131 | 23.45
2016-09-09 | L0553276 | 1119 | 0 | X | 12.2 | 71.7 | 78 | -21 | -21.4 | X | X | 669 | -22 |  | TG/EB | BKN | 27814 | 19.34
2016-09-09 | L1413175 | 2321 | 0 | X | 15.4 | 82 | 82.1 | -18.04 | -18.2 | X | X | 668.6 | -18 |  | TG/EB | OVC | 26924 | 21.14
2016-09-10 | L1423026 | 1123 | 0 | X | 11.8 | 71.9 | 81 | -18.6 | -18.9 | X | X | 669.7 | -20 | X | TG/EB | BKN | 25557 | 25.97
2016-09-10 | L1413192 | 2316 | 0.1 | X | 12.5 | 94 | 81 | -20.45 | -17 | X | X | 669.9 | -21 | X | TG/EB | OVC, +FZFG | 26294 | 23.22
2016-09-11 | L0843481 |  | 0 | X | [5 empty] | X | X |  |  |  | TG/EB |  |  |  | wouldn't communicated when plugged into battery
2016-09-11 | L1353375 | 1123 | 0.2 | X | 13.7 | 88.9 | 81 | -20.27 | -17 | X | X | 669.9 | -19 |  | TG/EB | OVC, +FZFG | 26805 | 22.33
2016-09-11 | L0913172 | 2318 | 0.1 | X | 15.5 | 81.8 | 81 | -19.6 | -19.5 | X | X | 669.9 | -20 |  | TG/EB | OVC. -SN | 26423 | 22.89
2016-09-12 | L1433241 | 1123 | 0.1 | X | 9.3 | 80.4 | 81.5 | -17.7 | -17.4 | X | X | 671.7 | -18 |  | TG/EB | BKN | 26050 | 27.08
2016-09-12 | L1433061 | 2316 | 0.1 | X | 11.7 | 79.8 | 80 | -20.5 | -20.1 | X | X | 670.5 | -20 |  | TG/EB | BKN, -SG | 26228 | 23.64
2016-09-13 | L1353377 | 1118 | 0.1 | X | 11 | 77.7 | 75 | -25.26 | -25.7 | X | X | 668.5 | -26 |  | TG/EB | OVC, +FZFG |  | 22.39 | when prep started, skies were FEW, -FZFG, but by launch time it had changed to the weather that is reported
2016-09-13 | L1423046 | 2317 | 0 | X | 13 | 82.6 | 82 | -20.12 | -19.1 | X | X | 667.7 | -19 |  | TG/EB | SCT, IC | 25180 | 28.64
2016-09-14 | L1433239 | 1119 | 0.1 | X | 8.3 | 79.8 | 81 | -16.8 | -16.5 | X | X | 669.3 | -17 |  | TG/EB | BKN | 26654 | 24.12
2016-09-14 | L1433249 | 2317 | 0.1 | X | 9.6 | 90.3 | 83 | -17.9 | -17.7 | X | X | 672.3 | -18 |  | TG/EB | BKN, IC | 26018 | 24.29
2016-09-15 | L1433244 | 1120 | 0 | X | 12.4 | 75.1 | 82 | -18.02 | -18.4 | X | X | 672.3 | -17 |  | TG/EB | BKN | 25847 | 24.81
2016-09-15 | L1353343 | 2323 | 0.1 | X | 14.2 | 82.7 | 82 | -17.87 | -17.6 | X | X | 671.3 | -17 |  | TG/EB | OVC | 27244 | 21.2
2016-09-16 | L1433243 | 1120 | 0.1 | X | 9.8 | 84.2 | 82 | -19.1 | -19.1 | X | X | 667.6 | -19 |  | TG/EB | BKN | 27279 | 21.25
2016-09-16 | L0913139 | 2323 | 0.1 | X | 11.2 | 81.4 | 83 | -17.2 | -17.2 | X | X | 661.9 | -17 |  | TG/EB | OVC | 24743 | 30.27
2016-09-17 | L1443148 |  | 0.1 | X | [5 empty] | X | X |  | -21 |  | TG/EB | OVC |  |  | signal received but data missing
2016-09-17 | L1443152 |  | 0 | X | [5 empty] | X | X |  |  |  | TG/EB |  |  |  | signal received but data missing
2016-09-17 | L0913254 |  | 0 | X | [5 empty] | X | X |  |  |  | TG/EB |  |  |  | signal received but data missing
2016-09-17 | L1443148 | 1210 | 0.1 | X | 13 | 77 | 83 | -21 | -20.2 | X | X | 658.2 | -20 |  | TG/EB | BKN | 24266 | 31.1 | restart of computer worked
2016-09-17 | L1443152 | 2320 | 0.1 | X | 12.3 | 88.6 | 71 | -32.63 | -32.9 | X | X | 656.9 | -32 | X | TG/EB | SCT, -SN | 26632 | 22.21 | full moon!!!
2016-09-18 | L0913254 | 1119 | -0.1 | X | 7 | 70.6 | 75 | -25.9 | -25.8 | X | X | 658.4 | -26 |  | TG/EB | OVC | 24872 | 28.78
2016-09-18 | L1443132 | 2320 | 0 | X | 13.3 | 96.9 | 73 | -32.9 | -32.6 | X | X | 663.9 | -31 | X | TG/EB | OVC, FZFG | 26453 | 23.76
2016-09-19 | L1443136 | 1119 | 0 | X | 10.7 | 75.6 | 68 | -32.52 | -35.2 | X | X | 664 | -31 | X | TG/EB | SCT | 27693 | 20.13
2016-09-19 | L1443153 | 2319 | 0 | X | 11.7 | 88.8 | 72 | -30.44 | -30.1 | X | X | 664.9 | -29 | X | TG/EB | SCT, -SN | 23741 | 33.51
2016-09-20 | L1443133 | 1125 | -0.1 | X | 9.3 | 67.8 | 70 | -33.2 | -34 | X | X | 668 | -34 |  | TG/EB | BKN, FZFG | 25878 | 23.93
2016-09-20 | L1443154 | 2318 | -0.1 | X | 9 | 78.4 | 72 | -31 | -31.7 | X | X | 669.9 | -31 |  | TG/EB | SCT, -SN | 26617 | 21.66
2016-09-21 | L1423035 | 1115 | 0.1 | X | 8.3 | 77.4 | 67 | -33.69 | -34.2 | X | X | 672.9 | -32 | X | TG/EB | FEW | 25953 | 24.85
2016-09-21 | L0833069 | 2319 | 0.1 | X | 10.7 | 74.7 | 76 | -30.13 | -28.9 | X | X | 675.5 | -28 |  | TG/EB | FEW | 27475 | 19.27 | AURORAS!
2016-09-22 | L0833094 | 1122 | -0.1 | X | 8.7 | 71.6 | 75 | -24.6 | -24.8 | X | X | 674.2 | -25 |  | TG/EB | OVC, -FZFG | 26033 | 23.6
2016-09-22 | L0833071 | 2315 | -0.1 | X | 10.4 | 78.9 | 78 | -24.5 | -24.1 | X | X | 670.9 | -24 |  | TG/EB | BKN, -SN | 26845 | 20.85
2016-09-23 | L0843492 | 1115 | 0.1 | X | 10.7 | 70.1 | 75 | -27.44 | -27.6 | X | X | 671.1 | -28 |  | TG/EB | BKN | 26244 | 24.67
2016-09-23 | L0823061 | 2316 | -0.2 | X | 10.5 | 76 | 76 | -25.6 | -25.4 | X | X | 671.5 | -26 |  | TG/EB | OVC, -SN | 26575 | 21.77
2016-09-24 | L0843495 | 1120 | 0 | X | 7.7 | 77.5 | 80 | -20.4 | -20.3 | X | X | 672 | -20 |  | TG/EB | OVC, -SN | 26546 | 21.42
2016-09-24 | L0923146 | 2318 | 0 | X | 11.3 | 81.8 | 81 | -19.8 | -19.6 | X | X | 673 | -20 |  | TG/EB | OVC, -SN | 27250 | 19.73
2016-09-25 | L1413262 | 1117 | 0.1 | X | 13 | 74.1 | 82 | -17.8 | -17.7 | X | X | 676.1 | -18 |  | TG/EB | OVC | 27180 | 20.26
2016-09-25 | L0923164 | 2325 | 0 | X | 13.7 | 87.1 | 77 | -25.01 | -25.3 | X | X | 677.9 | -24 | X | TG/EB | SCT, -IC | 25158 | 27.36
2016-09-26 | L1413257 | 1124 | 0 | X | 11.5 | 75.9 | 71 | -30.2 | -31.7 | X | X | 677.3 | -30 |  | TG/EB | FEW, -FZFG | 20203 | 50.08
2016-09-26 | L0843478 | 2315 | 0.1 | X | 10.2 | 82.7 | 71 | -33.5 | -32.6 | X | X | 674.7 | -33 | X | TG/EB | FEW, -FZFG | 21140 | 48.5
2016-09-27 | L0823339 | 1118 | 0.2 | X | 9.3 | 82.3 | 78 | -23.01 | -21.7 | X | X | 672.6 | -24 |  | TG/EB | OVC | 26437 | 21.81
2016-09-27 | L1433030 | 2321 | 0 | X | 10.2 | 85.7 | 77 | -25.34 | -24.1 | X | X | 672.4 | -27 | X | TG/EB | FEW | 23202 | 35.98
2016-09-28 | L0823224 | 1125 | 0 | X | 9.4 | 65.5 | 75 | -25.5 | -26.4 | X | X | 670.2 | -22 | X | TG/EB | FEW, FZFG | 25711 | 24.37
2016-09-28 | L0833073 | 2319 | -0.1 | X | 5.8 | 79.6 | 78 | -22.2 | -22 | X | X | 668.5 | -22 |  | TG/EB | OVC | 26129 | 22.81
2016-09-29 | L1353043 | 1117 | 0 | X | 11 | 74.4 | 75 | -24.71 | -25.1 | X | X | 667.2 | -25 |  | TG/EB | OVC, -SN | 25380 | 25.48
2016-09-29 | L0823327 | 2318 | 0 | X | 13.3 | 75.8 | 75 | -26.26 | -26.3 | X | X | 665.8 | -26 |  | TG/EB | BKN, -SN | 22987 | 36.37
2016-09-30 | L0843487 | 1125 | 0 | X | 10.8 | 68 | 73 | -27.5 | -28.4 | X | X | 662.1 | -27 |  | TG/EB | BKN | 26868 | 19.71
2016-09-30 | L0823368 | 2320 | -0.1 | X | 7.3 | 73.3 | 72 | -29.5 | -28.5 | X | X | 659.6 | -29 |  | TG/EB | OVC | 23919 | 32.24
2016-10-01 | L0923038 | 1118 | -0.1 | X | 7.7 | 67.7 | 69 | -33.88 | -33.6 | X | X | 657.8 | -34 |  | TG/EB | BKN, DRSN | 26363 | 22.53
2016-10-01 | L0933051 | 2321 | -0.1 | X | 9.9 | 78.8 | 67 | -40.99 | -41 | X | X | 661.1 | -41 | X | TG/EB | FEW | 24510 | 27.76 | insane auroras!
2016-10-02 | L0843470 | 1120 | -0.1 | X | 8.5 | 70.4 | 70 | -33.2 | -33.2 | X | X | 665.1 | -33 |  | TG/EB | BKN | 22483 | 37.79
2016-10-02 | L0823177 | 2319 | -0.1 | X | 7.6 | 76.2 | 77 | -24.8 | -24.7 | X | X | 668.1 | -25 |  | TG/EB | OVC, SN, BLSN | 27970 | 16.7
2016-10-03 | L0843489 | 1141 | 0 | X | 11.1 | 77.6 | 78 | -21.5 | -21.7 | X | X | 670.7 | -21 |  | TG/EB | BKN, DRSN | 26659 | 23 | first sonde didn't communicate. Restarted computer. MW41 software wouldn't open, restarted computer, thus the late flight
2016-10-03 | L1413384 | 2322 | -0.1 | X | 11.7 | 79.7 | 79 | -20.99 | -21 | X | X | 671.5 | -21 |  | TG/EB | OVC, SN, BLSN | 26652 | 20.22 | re-tried the sonde from this morning. It didn't work, so it goes into the box of broken dreams
2016-10-04 | L0613142 | 1120 | -0.1 | X | 8.7 | 78.2 | 78 | -22.3 | -22.9 | X | X | 671.7 | -22 |  | TG/EB | OVC, -BLSN | 22045 | 41.1
2016-10-04 | L1413376 | 2117 | 0 | X | 11.8 | 86.6 | 75 | -27.2 | -26.7 | X | X | 671.2 | -26 | X | TG/EB | SCT | 26999 | 19.27
2016-10-05 | L1413442 | 1133 | 0 | X | 9.5 | 85.4 | 75 | -27.77 | -27.3 | X | X | 675.5 | -28 | X | TG/EB | FEW | 26892 | 21.72
2016-10-05 | L1353313 | 2328 | 0 | X | 12 | 84.4 | 90 | -17.17 | -17.2 | X | X | 672.8 | -18 |  | TG/EB | OVC, BLSN | 26603 | 20.6 | high winds! First attempt the string holding the balloon to the parachute snapped. Balloon was lost but not the sonde. 2nd launch was a success
2016-10-06 | L0923113 | 1117 | 0 | X | 8.5 | 80.9 | 82 | -18.5 | -18.7 | X | X | 671.7 | -19 |  | TG/EB | OVC, DRSN | 25749 | 23.61
2016-10-06 | L0923351 | 2322 | 0 | X | 10.5 | 83.1 | 81 | -18.6 | -18.7 | X | X | 675.3 | -19 |  | TG/EB | OVC, BLSN | 26729 | 20.14
2016-10-07 | L1233069 | 1122 | -0.1 | X | 11.9 | 75.7 | 74 | -25.26 | -25.6 | X | X | 680.6 | -25 |  | TG/EB | FEW, BLSN | 25554 | 24.28
2016-10-07 | L0933033 | 2319 | 0 | X | 11.5 | 84.6 | 79 | -20.23 | -19.5 | X | X | 683.2 | -20 |  | TG/EB | OVC | 25725 | 23.44
2016-10-08 | L0923127 | 1123 | -0.1 | X | 10.5 | 84 | 83 | -15.7 | -15.7 | X | X | 680.1 | -16 |  | TG/EB | OVC, BLSN | 25264 | 24.91 | Surface obs not entered, burst altitude taken from simulation ran 10/8 at 1310z.
2016-10-08 | L1253046 | 2316 | -0.1 | X | 11.7 | 80.3 | 80 | -20.9 | -20.3 | X | X | 675.7 | -20 |  | TG/EB | BKN, BLSN | 25849 | 25.56
2016-10-09 | L0823235 | 1119 | -0.1 | X | 13.7 | 77.7 | 78 | -23.24 | -23 | X | X | 676.9 | -23 |  | TG/EB | OVC, BLSN | 27364 | 19.21
2016-10-09 | L1413138 | 2320 | 0 | X | 15 | 82.2 | 79 | -21.01 | -20.5 | X | X | 675.5 | -21 |  | TG/EB | SCT, DRSN | 25182 | 25.79
2016-10-10 | L1443059 |  | 0 | X | 8.1 | 89.5 | 73 | -30.6 | -30.8 | X | X | 674 | -31 | X | TG/EB | SCT, DRSN | 25834 | 25.74
2016-10-10 | L1523018 | 2320 | 0 | X | 8.7 | 76.2 | 76 | -25.7 | -26.3 | X | X | 673.8 | -27 |  | TG/EB | OVC, -IC | 23707 | 32.24
2016-10-11 | L1443015 | 1120 | 0 | X | 9.5 | 75.5 | 75 | -27.56 | -28.4 | X | X | 674.2 | -27 |  | TG/EB | SCT, -IC | 23900 | 31.19
2016-10-11 | L1443063 | 2318 | 0 | X | 10.9 | 78.7 | 78 | -23.44 | -23.1 | X | X | 672.8 | -24 |  | TG/EB | OVC, IC | 26126 | 21.65
2016-10-12 | L1443058 | 1120 | 0 | X | 7.3 | 81.4 | 88 | -18.6 | -18.6 | X | X | 668.1 | -19 |  | TG/EB | OVC, BLSN, SN | 26415 | 20.8 | high winds launch (27kts)
2016-10-12 | L1523040 | 2317 | 0.1 | X | 10.4 | 78.8 | 80 | -20.8 | -20.8 | X | X | 668.7 | -21 |  | TG/EB | BKN, DRSN | 21570 | 43.69 | high winds launch (22kts)
2016-10-13 | L0753262 | 1120 | 0 | X | 11.1 | 80.3 | 83 | -18.91 | -18.8 | X | X | 667.1 | -19 |  | TG/EB | OVC, BLSN | 23991 | 31.53 | high winds launch (22kts)
2016-10-13 | L1443021 | 2323 | -0.1 | X | 12.1 | 81.7 | 84 | -18.99 | -18.9 | X | X | 665.9 | -19 |  | TG/EB | BKN, BLSN | 24681 | 27.37 | high winds launch 28kts
2016-10-14 | L1443061 |  | -0.1 | X | 12.4 | 81 | 82 | -19.9 | -19 | X | X | 667.1 | -19 |  | TG/EB | BKN, BLSN |  |  | High winds launch 25kn. Sonde had difficulty reaching satellites during prep, then rough launch due to winds, lost signal shortly after launch.
2016-10-14 | L1413193 | 1155 | 0.1 | X | 11.6 | 81.6 | 83 | -20.6 | -19.8 | X | X | 667.4 | -19 |  | TG/EB | BKN, BLSN | 26211 | 21.66 | High winds launch 25kn.
2016-10-14 | L1413135 | 2321 | 0 | X | 12.4 | 84.5 | 83 | -16.9 | -16.8 | X | X | 671.6 | -17 |  | TG/EB | OVC, BLSN | 23255 | 36.68
2016-10-15 | L1423309 | 1121 | 0 | X | 11.1 | 85.6 | 86 | -14.44 | -14 | X | X | 671.5 | -17 |  | TG/EB | SCT, BLSN | 26756 | 20.26
2016-10-15 | L1413150 | 2320 | 0 | X | 16.2 | 83.5 | 82 | -19.33 | -19.5 | X | X | 673 | -19 |  | TG/EB | FEW, -IC, DRSN | 25193 | 23.59 | moondog dawg!
2016-10-16 | L1423319 | 1122 | 0.1 | X | 15.4 | 81.2 | 81 | -22.2 | -21.1 | X | X | 671 | -20 |  | TG/EB | SCT | 25918 | 22.47
2016-10-16 | L1413142 | 2316 | 0 | X | 12.6 | 83.9 | 74 | -27.3 | -27.2 | X | X | 669.7 | -27 | X | TG/EB | SCT | 25825 | 23.85
2016-10-17 | L0553275 | 1122 | 0 | X | 18.7 | 80.8 | 81 | -21.34 | -22.4 | X | X | 667.7 | -20 |  | TG/EB | SCT | 27007 | 21.1
2016-10-17 | L0923295 | 2317 | 0 | X | 10.7 | 75.4 | 76 | -27.21 | -27.2 | X | X | 666.2 | -28 |  | TG/EB | BKN | 21924 | 40.78
2016-10-18 | L0613173 | 1121 | -0.1 | X | 9.3 | 78.6 | 77 | -24.1 | -24 | X | X | 664.3 | -24 |  | TG/EB | BKN, DRSN | 25323 | 24.03
2016-10-18 | L1423277 | 2324 | 0.2 | X | 12.1 | 72.5 | 73 | -31.3 | -31.3 | X | X | 662.4 | -31 |  | TG/EB | SCT, DRSN | 26397 | 22.62
2016-10-19 | L1423275 | 1118 | 0 | X | 13.6 | 80 | 79 | -21.49 | -21.2 | X | X | 659.3 | -21 |  | TG/EB | OVC, BLSN | 22851 | 37.01
2016-10-19 | L1423308 | xxxx | 0.1 | X | 23.3 | 83.1 |  |  |  | X | X |  | -22 | X | TG/EB |  |  |  | Sonde not reading outside temp and rh correctly. Sent email to M. Shupe. Sonde failed.
2016-10-19 | L0553283 | 2340 | -0.1 | X | 24.1 | 79.9 | 80 | -21.72 | -21.7 | X | X | 656 | -22 |  | TG/EB | BKN, BLSN | 25326 | 23.86 | 30 knot launch. Lost first balloon, but retained sonde and had a successful 2nd launch.
2016-10-20 | L1423315 | 1119 | 0.1 | X | 19.9 | 79.6 | 83 | -21.7 | -21.3 | X | X | 651.5 | -21 |  | TG/EB | OVC, BLSN | 25021 | 25.37 | 30 knot launch.
2016-10-20 | L0553273 |  | 0 | X | 17.8 | 82.3 | 82 | -19.5 | -19 | X | X | 654.2 | -19 |  | TG/EB | OVC, BLSN |  |  | 30 knots and intense blowing snow, communication lost after launch…
2016-10-21 | L1423278 | 1123 | 0 | X | 26.4 | 79.4 | 80 | -22.02 | -22.1 | X | X | 652.8 | -22 |  | TG/EB | BKN, DRSN | 22856 | 35.1
2016-10-21 | L1423283 | 2316 | 0 | X | 14.4 | 77.1 | 81 | -25.47 | -25.9 | X | X | 667.4 | -25 |  | TG/EB | FEW,BLSN | 26628 | 21.15
2016-10-22 | L1413168 | 1123 | 0 | X | 17.2 | 82.6 | 81 | -19.45 | -19.7 | X | X | 669.9 | -20 |  | TG/EB | OVC, BLSN | 22690 | 36.6
2016-10-22 | L1413208 |  | 0.1 | X | 14.9 | 83.9 | 85 | -18.1 | -17.8 | X | X | 669.7 | -18 |  | TG/EB | OVC, BLSN |  |  | 30 knot launch. Failed- lost communication after launch, "Temperature check fail" error message.
2016-10-23 | L0913379 | 1126 | 0 | X | 13.9 | 79.2 | 81 | -19.86 | -20 | X | X | 672.2 | -20 |  | TG/EB | OVC, BLSN | 26662 | 19.62
2016-10-23 | L1423257 | 2327 | -0.1 | X | 12.4 | 79.2 | 72 | -32.9 | -34 | X | X | 672.6 | -33 |  | TG/EB | FEW | 25531 | 21.53
2016-10-24 | L1313177 | 1116 | 0 | X | 14.5 | 79 | 79 | -25 | -25 | X | X | 669.2 | -25 |  | TG/EB/MG/SWD/NB | OVC | 23118 | 31.88
2016-10-24 | L1313184 | 2319 | -0.1 | X | 16.7 | 79.2 | 79 | -22.2 | -22.3 | X | X | 664 | -22 |  | MG | BKN, DSRN | 18496 | 70
2016-10-25 | L1233051 | 1121 | -0.1 | X | 13.9 | 79 | 72 | -36.4 | -36.9 | X | X | 660.7 | -35 |  | SWD | FEW | 25205 | 24.9
2016-10-25 | L1233020 | 2317 | 0 | X | 15.6 | 73 | 73 | -28.9 | -28.9 | X | X | 657.9 | -29 |  | NB/SWD | OVC FZFG | 24920 | 25.1 | End of an era: the last RS-92!
2016-10-26 | M2250507 | 1116 | X | X | 15.2 | 74.7 | 73 | -31.2 | -30.4 | X | X | 656.5 | -30 |  | SWD | BKN DRSN | 22972 | 33.7 | Start of RS-41. Payoff weight 705g (previously 825g) Ascent rate 4.5 m/s.
2016-10-26 | M2330164 | 2325 | -0.3 | X | 13.2 | 74.4 | 72 | -29.1 | -29.1 | X | X | 657.3 | -30 |  | MG | DRSN SCT | 25498 | 22.4
2016-10-27 | M2250501 | 1134 | -0.3 | X | 14 | 76.9 | 73 | -30.2 | -30.9 | X | X | 659.4 | -31 |  | SWD | SCT | 25098 | 22.8 | Payoff weight 720g. 4.8 m/s.
2016-10-27 | M2150215 | 2315 | X | X | 15.6 | 74.7 | 73 | -32.2 | -30.5 | X | X | 661.4 | -32 |  | NB/SWD | SCT | 25217 | 22.5 | 4.6 m/s
2016-10-28 | M2250555 | 1115 | -0.2 | X | 11.6 | 81.3 | 70 | -34.9 | -35.1 | X | X | 666.2 | -36 | X | SWD | FEW | 24355 | 27.4 | 4.7 m/s
2016-10-28 | M2240269 | 2325 | -0.2 | X | 11.9 | 80.8 | 76 | -25.6 | -25.5 | X | X | 674.22 | -25 |  | MG | BLSN FEW | 26585 | 18.1 | 4.7 m/s
2016-10-29 | M2240281 | 1117 | -0.3 | X | 14.5 | 78.6 | 78 | -23.6 | -23.5 | X | X | 675.6 | -23 |  | SWD | SCT BLSN | 27437 | 15.9 | 4.9 m/s
2016-10-29 | M2240278 | 2317 | -0.2 | X | 13.8 | 78.2 | 76 | -26.1 | -26 | X | X | 676 | -26 |  | NB | BKN DRSN | 26275 | 19.4 | 5.0 m/s
2016-10-30 | M2150327 | 1128 | -0.1 | X | 16 | 77.5 | 77 | -24.1 | -24 | X | X | 674 | -24 |  | SWD | OVC DRSN | 22707 | 35.5 | 4.9 m/s
2016-10-30 | M2150328 | 2321 | -0.2 | X | 17.5 | 73.7 | 72 | -29.7 | -29.8 | X | X | 675.8 | -30.3 |  | MG | BKN | 24800 | 24.5 | 4.7 m/s
2016-10-31 | M2150178 | 1114 | -0.3 | X | 14.1 | 68.5 | 66 | -38.7 | -39.4 | X | X | 678.2 | -39 |  | SWD | SCT FZFG | 26218 | 20.9 | 4.7 m/s
2016-10-31 | M2150176 | 2316 | -0.2 | X | 12.4 | 72.5 | 70 | -32.2 | -32.3 | X | X | 679.7 | -33 |  | NB | FEW DRSN | 26436 | 18.6 | 4.7 m/s
2016-11-01 | M2150180 | 1119 | -0.2 | X | 14.4 | 80.1 | 80 | -20 | -19.6 | X | X | 675.7 | -20 |  | SWD | OVC BLSN | 27134 | 18 | 4.8 m/s
2016-11-01 | M2220309 | 2323 | -0.2 | X | 14.4 | 76.5 | 74 | -28.55 | -29 | X | X | 672.4 | -29 |  | MG | SCT | 24975 | 22.7 | 4.8 m/s
2016-11-02 | M2150181 | 1116 | -0.3 | X | 16.7 | 70.4 | 69 | -37.5 | -37 | X | X | 674.5 | -36 |  | SWD | FEW | 25130 | 23.3 | 4.9 m/s
2016-11-02 | M2150185 | 2316 | -0.3 | X | 16.9 | 65.4 | 66 | -41.3 | -41 | X | X | 675.7 | -41 |  | NB | FEW | 25560 | 20.1 | 4.7 m/s
2016-11-03 | M2150179 | 1118 | -0.2 | X | 13.2 | 66.5 | 64 | -41.6 | -41.6 | X | X | 676.7 | -42 |  | SWD | FEW | 24619 | 25.3 | 4.5 m/s
2016-11-03 | M2150149 | 2322 | -0.2 | X | 12.1 | 65.5 | 64 | -43.3 | -46.3 | X | X | 681.3 | -46.8 |  | MG | FEW | 24179 | 25.1 | 4.6 m/s
2016-11-04 | M2150147 | 1115 | -0.1 | X | 11.8 | 69.2 | 66 | -40.8 | -41 | X | X | 681.4 | -40 | #REF! | SWD | SCT | 26746 | 17.3 | 4.7 m/s
2016-11-04 | M2220308 | 2316 | -0.2 | X | 11.6 | 75.2 | 75 | -27.6 | -27.5 | X | X | 678.4 | -27 |  | NB | BKN DRSN | 24710 | 22.7 | 4.7 m/s
2016-11-05 | M2150148 | 1115 | -0.3 | X | 13.7 | 83.4 | 80 | -18.2 | -18.5 | X | X | 675 | -19 |  | SWD | BR BLSN | 25138 | 22.1 | 4.9 m/s. Wind data from 50-meter tower due to TAWO anemometer issue.
2016-11-05 | M2250547 | 2319 | -0.2 | X | 13.2 | 83.3 | 81 | -19.1 | -18.2 | X | X | 669.2 | -19 |  | MG | BR BLSN | 24218 | 24.6 | 4.8 m/s. Wind data from 50-meter tower due to TAWO anemometer issue.
2016-11-06 | M2250504 | 1117 | -0.3 | X | 14.5 | 83.9 | 82 | -18.6 | -18.2 | X | X | 662.3 | -18 |  | SWD | BR DRSN | 26529 | 17.8 | 4.8 m/s. Wind data from 50-meter tower due to TAWO anemometer issue.
2016-11-06 | M2250548 | 2315 | -0.2 | X | 15.6 | 79.9 | 76 | -26.9 | -28.1 | X | X | 654.4 | -27 |  | NB | BKN IC | 26393 | 16.8 | 4.7 m/s. Wind data from 50-meter tower due to TAWO anemometer issue.
2016-11-07 | M2150177 | 1115 | -0.2 | X | 14.7 | 72.8 | 73 | -32.2 | -32.2 | X | X | 649.8 | -32 |  | SWD | OVC | 24865 | 21.9 | 4.7 m/s. Wind data from 50-meter tower due to TAWO anemometer issue.
2016-11-07 | M2250561 | 2323 | -0.2 | X | 12.1 | 77.8 | 65 | -44.9 | -43.7 | X | X | 649.8 | -43 | X | MG | SCT | 24658 | 22.6
2016-11-08 | M2250630 | 1119 | -0.2 | X | 11.7 | 69.7 | 66 | -41 | -41.2 | X | X | 648.7 | -41 |  | SWD | OVC BLSN | 25502 | 21.6
2016-11-08 | M2250549 | 2315 | -0.2 | X | 13.2 | 78.6 | 76 | -25.7 | -25.7 | X | X | 650.9 | -26 |  | NB | OVC BLSN | 23213 | 28.9
2016-11-09 | M2250558 | 1117 | -0.2 | X | 13.6 | 74.3 | 72 | -32 | -32.5 | X | X | 656.9 | -31 |  | SWD | SCT BR | 25865 | 19.5
2016-11-09 | M23310625 | 2315 | -0.4 | X | 12.4 | 71.7 | 71 | -32 | -32.1 | X | X | 657.3 | -31 |  | MG | SCT BR | 13068 | 149.8
2016-11-10 | M2310664 | 1117 | -0.4 | X | 14.8 | 71.5 | 72 | -32 | -31.9 | X | X | 657.9 | -32 |  | SWD | OVC BLSN | 22403 | 34.5
2016-11-10 | M2310230 | 2315 | -0.2 | X | 14.6 | 76.9 | 77 | -25.9 | -25.9 | X | X | 656.5 | -26 |  | NB | BKN BLSN | 25150 | 20.4
2016-11-11 | M2120461 | 1117 | -0.2 | X | 14.8 | 79.9 | 79 | -23.3 | -23.4 | X | X | 654.2 | -23 |  | SWD | FEW BLSN |  |  | Sounding failed (PTU sensor) amid high winds.
2016-11-11 | M2050368 | 2317 | -0.2 | X | 14.4 | 81.4 | 79 | -23.1 | -23.4 | X | X | 655.19 | -23 |  | MG | OVC BLSN | 23151 | 28.9
2016-11-12 | M2120422 | 1120 | -0.2 | X | 16.2 | 81.8 | 78 | -24.3 | -24.5 | X | X | 651.7 | -25 |  | SWD | OVC BLSN |  |  | Sounding failed (PTU sensor) amid high winds.
2016-11-12 | M2120469 | 2316 | -0.2 | X | 14.2 | 77 | 78.8 | -24.9 | -24.8 | X | X | 647.9 | -25 |  | NB | OVC BLSN | 22635 | 33.48
2016-11-13 | M2310644 | 1129 | -0.5 | X | 13.3 | 81.4 | 67 | -37.6 | -37.7 | X | X | 644.3 | -37 | X | SWD | SCT | 25897 | 19.91
2016-11-13 | M2310810 |  | -0.2 | X | 13.4 | 84.3 |  | -32.6 |  | X | X |  | -32 | X | MG | OVC |  |  | Humidity sensor failed after launch; status light OK.
2016-11-13 | M2310643 |  | -0.4 | X | 17.9 | 93.1 | 71 | -34.6 | -33.7 | X | X | 645.4 | -34 | X | MG | OVC |  |  | Humidity sensor failed after launch; status light OK.
2016-11-14 | M2150145 | 1116 | -0.2 | X | 11.7 | 64.9 | 64 | -44.8 | -45.2 | X | X | 645 | -45 |  | SWD | SCT | 24852 | 23.02
2016-11-14 | M2150324 | 2315 | -0.3 | X | 13.5 | 68.6 | 69 | -37.9 | -37.8 | X | X | 644.1 | -38 |  | NB | BKN BR | 23639 | 26.5
11/15/206 | M2150320 | 1115 | -0.1 | X | 11.8 | 64.9 | 64 | -44.7 | -43.9 | X | X | 645 | -45 |  | SWD | BKN | 25936 | 19.6
11/15/206 | M2310234 | 2315 | -0.2 | X | 12.2 | 64 | 66 | -43.3 | -43.7 | X | X | 648.96 | -44 |  | MG | BKN | 25137 | 20.5
2016-11-16 | M2310637 | 1115 | -0.4 | X | 13.5 | 68.4 | 65 | -44.7 | -44.6 | X | X | 652.9 | -45 |  | SWD | BKN | 20597 | 45.4
2016-11-16 | M2310229 | 2315 | -0.2 | X | 10.4 | 65.7 | 62 | -48 | -47.7 | X | X | 660.1 | -48 |  | NB | SCT | 8401 | 249.6 | Terminated early due to 'PTU filtering stopped'
2016-11-17 | M2310659 | 1114 | -0.4 | X | 11.6 | 66.6 | 62 | -46 | -46.2 | X | X | 666.4 | -47 |  | SWD | SCT | 24801 | 23.8
2016-11-17 | M2310660 | 2318 | -0.4 | X | 10.9 | 62.4 | 61 | -48.3 | -47.4 | X | X | 670.6 | -47 |  | MG | SCT | 23367 | 28.6
2016-11-18 | M2310231 | 1118 | -0.2 | X | 11.6 | 72.3 | 66 | -37.3 | -37.4 | X | X | 669.9 | -38 |  | SWD | OVC BLSN | 25934 | 19.7
2016-11-18 | M2310658 | 2315 | -0.4 | X | 12.5 | 65.9 | 67 | -39.8 | -39.5 | X | X | 668.2 | -40 |  | NB | BKN DRSN | 25546 | 19.9
2016-11-19 | M2150322 | 1115 | -0.2 | X | 12.5 | 73.6 | 69 | -35.4 | -35.7 | X | X | 666.3 | -36 |  | SWD | BKN | 24149 | 26.5
2016-11-19 | M2150323 | 2322 | -0.1 | X | 18.2 | 66.8 | 67 | -37.6 | -38.2 | X | X | 668.2 | -39 |  | MG | SCT | 24185 | 25
2016-11-20 | M2150213 | 1115 | -0.2 | X | 10.1 | 73.2 | 72 | -40.25 | -38.2 | X | X | 669.8 | -39 |  | SWD | SCT | 23373 | 28.7
2016-11-20 | M2310645 | 2315 | -0.4 | X | 12.6 | 72.1 | 70 | -41.8 | -39.5 | X | X | 671.1 | -41 |  | NB | FEW | 25220 | 20.9
2016-11-21 | M2310792 | 1116 | -0.3 | X | 11.5 | 65.9 | 61 | -44.6 | -44.6 | X | X | 669 | -43 |  | SWD | SCT | 24942 | 23.3
2016-11-21 | M2310646 | 2315 | -0.4 | X | 10.8 | 70.4 | 70 | -35.7 | -36.9 | X | X | 662.8 | -36 |  | MG | SCT SG | 25137 | 21.1
2016-11-22 | M2330166 | 1115 | -0.2 | X | 12.3 | 88.9 | 63 | -42.2 | -44.6 | X | X | 661.7 | -43 | X | SWD | FEW | 25055 | 23.4 | Wind data from Greenhouse, due to TAWO met issue.
2016-11-22 | M2250506 | 2316 | -0.2 | X | 15.5 | 83.4 | 55 | -46.6 | -50 | X | X | 661.5 | -47 | X | NB | SCT | 24163 | 24.9 | Wind data from Greenhouse, due to TAWO met issue.
2016-11-23 | M2150200 | 1116 | -0.2 | X | 13.7 | 64.2 | 62 | -46.3 | -46.9 | X | X | 656.3 | -47 |  | SWD | SCT DRSN | 22863 | 33 | Wind data from Greenhouse, due to TAWO met issue.
2016-11-23 | M2150199 | 2318 | -0.3 | X | 12.5 | 80 | 59 | -50.3 | -50.9 | X | X | 655.1 | -51 | X | MG | FEW | 23628 | 37.6
2016-11-24 | M2150204 | 1116 | -0.2 | X | 13.6 | 68.4 | 60 | -50.2 | -51.5 | X | X | 658.1 | -52 | X | SWD | SCT | 24947 | 23.7
2016-11-24 | M2150202 | 2316 | -0.2 | X | 13.1 | 56.6 | 58 | -54.8 | -55.4 | X | X | 656.9 | -56 |  | NB | SCT | 23332 | 29.8
2016-11-25 | M2150201 | 1115 | -0.3 | X | 13.3 | 76.8 | 60 | -45.2 | -45.9 | X | X | 660.7 | -46 | X | SWD | SCT | 23461 | 31.1
2016-11-25 | M2310642 | 2317 | -0.4 | X | 13.7 | 66.7 | 64 | -43.5 | -43.6 | X | X | 667.98 | -42 |  | MG | BKN DRSN | 25011 | 23.2
2016-11-26 | M2150214 | 1115 | -0.2 | X | 11.8 | 64.8 | 65 | -40.5 | -41.3 | X | X | 669.5 | -41 |  | SWD | BKN DRSN | 21962 | 39.7
2016-11-26 | M2150211 | 2315 | -0.3 | X | 12.2 | 78.5 | 74 | -25.4 | -25 | X | X | 666 | -25 |  | NB | OVC BLSN | 26223 | 19
2016-11-27 | M2150213 | 1120 | -0.3 | X | 12.8 | 76.6 | 77 | -25.6 | -26.3 | X | X | 662.9 | -25 |  | SWD | BKN DRSN | 25547 | 22.4
2016-11-27 | M2150205 | 2315 | -0.3 | X | 14.1 | 74.4 | 76 | -25.1 | -25.4 | X | X | 661.7 | -25 |  | MG | OVC | 26795 | 17.2
2016-11-28 | M2150636 | 1118 | -0.5 | X | 13.6 | 76.5 | 71 | -37.4 | -36.8 | X | X | 661.5 | -36 |  | SWD | BKN | 26253 | 20
2016-11-28 | M2150206 | 2315 | 0.5 | X | 13.9 | 64 | 62 | -45.4 | -46 | X | X | 662.5 | -45 |  | NB | BKN BR | 25081 | 22.7 | Sonde failed in preparation this morning due to bad values from the humidity sensor. Retried this evening and it passed just fine, though the U% value was slightly higher than normal.
2016-11-29 | M2120423 | 1116 | -0.2 | X | 11.1 | 77.3 | 63 | -50.1 | -50 | X | X | 663.8 | -51 | X | SWD | SCT | 25038 | 24.5
2016-11-29 | M2120429 | 2316 | -0.2 | X | 24.3 | 62.2 | 63 | -48.7 | -48.1 | X | X | 665.6 | -49 |  | MG | SCT | 25172 | 22.4
2016-11-30 | M2120474 | 1116 | -0.2 | X | 11.9 | 69.2 | 62 | -45 | -45.7 | X | X | 667.9 | -45 | X | SWD | FEW DRSN | 23565 | 30.8
2016-11-30 | M2150216 | 2315 | -0.2 | X | 14.1 | 66.9 | 64 | -45.5 | -45.9 | X | X | 669.4 | -46 |  | NB | SCT | 25242 | 22.6
2016-12-01 | M2120425 | 1116 | -0.2 | X | 12.1 | 76.1 | 62 | -47.1 | -47.5 | X | X | 669.6 | -47 | X | SWD | CLR | 26362 | 18.9
2016-12-01 | M2310639 | 2321 | -0.4 | X | 9.1 | 64.4 | 62 | -47.2 | -48.3 | X | X | 669.6 | -47 |  | MG | CLR | 23503 | 30.2
2016-12-02 | M2120418 | 1114 | -0.1 | X | 11.2 | 82.4 | 65 | -43.8 | -44.7 | X | X | 665.8 | -46 | X | SWD | SCT | 25510 | 23.7
2016-12-02 | M2310632 | 2315 | -0.5 | X | 12.3 | 71.3 | 62 | -41.2 | -42.9 | X | X | 662.5 | -42 | X | NB | SCT | 26762 | 17.7
2016-12-03 | M2310640 | 1116 | -0.4 | X | 12.3 | 62.6 | 63 | -47.8 | -46.6 | X | X | 660.9 | -44 |  | SWD | FEW | 26278 | 20.3
2016-12-03 | M2150208 | 2316 | -0.3 | X | 9.8 | 77.2 | 59 | -47.4 | -47.2 | X | X | 661.3 | -46 | X | MG | CLR BR | 26961 | 17.2
2016-12-04 | M2150150 | 1116 | -0.3 | X | 9.1 | 66.5 | 63 | -43.9 | -45.8 | X | X | 664.9 | -44 |  | SWD | CLR BR | 27045 | 18.1
2016-12-04 | M2120458 | 2315 | -0.2 | X | 12.1 | 72.4 | 69 | -35.2 | -35.6 | X | X | 667.6 | -36 |  | NB | BKN IC | 26558 | 17.9
2016-12-05 | M2150321 | 1115 | -0.2 | X | 12.5 | 78.8 | 78 | -22.3 | -22.2 | X | X | 667.1 | -22 |  | SWD | OVC FZFG IC | 24179 | 27.5
2016-12-05 | M2150209 | 2317 | -0.3 | X | 12.4 | 77.6 | 78 | -24.9 | -25.4 | X | X | 667.5 | -25 | X | MG | BKN FZFG IC | 25846 | 19.6
2016-12-06 | M2150194 | 1117 | -0.2 | X | 11.6 | 81.3 | 80 | -20.2 | -20.6 | X | X | 664.5 | -21 |  | SWD | OVC FZFG DRSN | 27151 | 17.1
2016-12-06 | M2150186 | 2315 | -0.2 | X | 13.7 | 82.8 | 82 | -18.7 | -18.5 | X | X | 661.3 | -19 |  | NB | OVC BLSN | 25722 | 20
2016-12-07 | M2150331 | 1118 | -0.3 | X | 13.2 | 80.2 | 79 | -20.7 | -20.1 | X | X | 658.6 | -20 |  | SWD | BKN BLSN | 26774 | 18.1
2016-12-07 | M2150330 | 2316 | -0.2 | X | 13.5 | 83 | 83 | -18.5 | -18.5 | X | X | 657.5 | -18 |  | MG | OVC BLSN | 26871 | 16.5
2016-12-08 | M2150183 | 1116 | -0.3 | X | 12 | 80.7 | 80 | -21.1 | -20.7 | X | X | 659.8 | -21 |  | SWD | OVC BLSN | 26514 | 18.4
2016-12-08 | M2150195 | 2315 | -0.3 | X | 20.2 | 75.4 | 74 | -28.9 | -29 | X | X | 663.7 | -29 |  | NB | SCT | 27078 | 15.7
2016-12-09 | M2150182 | 1118 | -0.2 | X | 12 | 80.8 | 71 | -32.9 | -32.9 | X | X | 663.8 | -32 | X | SWD | FEW | 24708 | 24.6
2016-12-09 | M2120427 | 2315 | -0.2 | X | 10.2 | 77.7 | 68 | -37.3 | -35.4 | X | X | 665.7 | -38 | X | MG | SCT | 25296 | 21.1
2016-12-10 | M2120426 | 1116 | -0.2 | X | 10.4 | 76.8 | 76 | -25.5 | -25.8 | X | X | 665.4 | -26 |  | SWD | SCT DRSN | 26406 | 18.86
2016-12-10 | M2310641 | 2315 | -0.4 | X | 11.2 | 77.9 | 76 | -26.1 | -26.2 | X | X | 666.2 | -25 |  | NB | BKN DRSN | 23389 | 29.19
2016-12-11 | M2120424 | 1116 | -0.1 | X | 10.3 | 81.4 | 80 | -21.2 | -21.6 | X | X | 665.8 | -21 |  | SWD | SCT DRSN | 23699 | 30.5
2016-12-11 | M2120462 | 2315 | -0.2 | X | 13.8 | 78.3 | 77 | -24.5 | -24.4 | X | X | 660 | -25 |  | MG | SCT | 26690 | 17.4
2016-12-12 | M2120469 |  | -0.2 | X | [5 empty] | X | X |  |  |  | SWD |  |  |  | Humidity sensor failed immediately after placing sonde outside to equilibrate
2016-12-12 | M2330475 |  | -0.3 | X | 11.6 | 96.7 | 76 | -31.4 | -29.9 | X | X | 658 | -29 | X | SWD |  |  |  | Humidity sensor initially reported high humidity of 95 % , then failed after launch,.
2016-12-12 | M2120469 |  | 0.8 | X | 13.8 | 96 to 105 | 74 |  | -28.6 | X | X | 657.7 |  | X | SWD/NB |  |  |  | Continued testing of earlier failed sonde. After running on counter all day, sonde reported high dry RH, normal indoor RH, and very high outdoor RH. The humidity sensor failed when I carried the unit around the building as a test.
2016-12-12 | M2310648 | 2315 | -0.5 | X | 11.9 | 80.1 | 69 | -36.7 | -36.3 | X | X | 658.1 | -28 | X | NB | SCT | 26192 | 18.9
2016-12-13 | M2120428 | 1115 | -0.2 | X | 11 | 78.9 | 69 | -33.9 | -34.8 | X | X | 656.8 | -36 |  | SWD | BKN BR | 21731 | 40.8
2016-12-13 | M2150207 | 2315 | -0.2 | X | 10.9 | 74.8 | 71 | -31.1 | -30.8 | X | X | 654.3 | -32 |  | MG | OVC FZFG | 25855 | 19.8
2016-12-14 | M2250560 | 1115 | -0.2 | X | 11.8 | 76.8 | 76 | -30.6 | -30.3 | X | X | 654.3 | -30 |  | SWD | BKN BLSN | 25714 | 20.1
2016-12-14 | M2150193 | 2315 | -0.2 | X | 11 | 72.9 | 75 | -27.1 | -27.4 | X | X | 654 | -28 |  | NB | BKN DRSN | 25548 | 20.6
2016-12-15 | M2250573 | 1115 | -0.2 | X | 12.4 | 77.1 | 75 | -25.9 | -26.3 | X | X | 652.2 | -27 |  | SWD | OVC DRSN IC | 22263 | 36.71
2016-12-15 | M2330323 | 2315 | -0.3 | X | 12.6 | 77.5 | 67 | -37.8 | -38 | X | X | 655.7 | -40 | X | MG | FEW | 19895 | 58
2016-12-16 | M2310841 | 1115 | -0.4 | X | 12.4 | 75.4 | 74 | -27.9 | -28.4 | X | X | 651.9 | -30 |  | SWD | OVC DRSN | 23887 | 28.7
2016-12-16 | M2310786 | 2319 | -0.2 | X | 13.4 | 75.2 | 69 | -37.1 | -37.3 | X | X | 652.1 | -37 |  | NB/SWD | BKN | 19379 | 56.2
2016-12-17 | M2250554 | 1116 | -0.2 | X | 12.4 | 64.2 | 63 | -47.2 | -47.2 | X | X | 655 | -47 |  | SWD | CLR BR | 25308 | 22.8
2016-12-17 | M2330425 | 2315 | -0.3 | X | 11.7 | 74.4 | 69 | -34.6 | -33.8 | X | X | 654.5 | -38 |  | MG | OVC BLSN | 24987 | 22.2
2016-12-18 | M2250531 | 1120 | -0.2 | X | 11 | 75.2 | 72 | -28.4 | -29.3 | X | X | 651.2 | -30 |  | SWD | BKN BLSN | 24892 | 22.3
2016-12-18 | M2250502 | 2321 | -0.2 | X | 11.4 | 73.1 | 70 | -37.6 | -36.6 | X | X | 640.7 | -37 |  | NB | FEW | 24771 | 22.4
2016-12-19 | M2230367 |  | -0.3 | X | 11.3 | 69.5 |  | -40.2 |  | X | X |  |  | X | SWD | OVC | - | - | Testing system after hung windows update prevented 12z sounding.
2016-12-19 | M2230367 | 2316 | -0.2 | X | 11.8 | 65.5 | 65 | -46 | -47 | X | X | 637.7 | -46 |  | MG | FEW | 22034 | 32.9
2016-12-20 | M2310656 | 1116 | -0.4 | X | 13.4 | 69.5 | 61 | -50.4 | -49.7 | X | X | 635.7 | -50 | X | SWD | FEW | 23407 | 25.3
2016-12-20 | M2310778 | 2316 | -0.3 | X | 11.5 | 65.1 | 64 | -46.3 | -46.5 | X | X | 633.2 | -46 |  | NB | FEW DRSN | 23030 | 26.4
2016-12-21 | M2310782 | 1118 | -0.2 | X | 11.2 | 67.7 | 64 | -44.9 | -45.2 | X | X | 632.8 | -45 |  | SWD | SCT DRSN | 21266 | 37.2
2016-12-21 | M2330324 | 2315 | -0.3 | X | 11.3 | 64.3 | 59 | -50.4 | -49.6 | X | X | 635.4 | -51 | X | MG | FEW | 20156 | 42.8
2016-12-22 | M2250529 | 1114 | -0.2 | X | 11.2 | 67 | 63 | -50.4 | -50 | X | X | 635.6 | -50 |  | SWD | FEW | 20974 | 32.2
2016-12-22 | M2310647 | 2316 | -0.4 | X | 9.2 | 62 | 62 | -53.1 | -53 | X | X | 635.9 | -53 |  | NB | FEW | 20925 | 37.6
2016-12-23 | M2330150 | 1116 | -0.3 | X | 10.5 | 70.1 | 63 | -48.1 | -48 | X | X | 640 | -48 | X | SWD | FEW DRSN | 19723 | 50.1
2016-12-23 | M2330165 | 2316 | -0.3 | X | 11.2 | 64.2 | 64 | -46.2 | -46.2 | X | X | 644.8 | -53 |  | MG | FEW | 21203 | 35.7
2016-12-24 | M2310746 | 1116 | -0.4 | X | 11.3 | 64 | 64 | -41.9 | -42.8 | X | X | 648.6 | -44 |  | SWD | BKN DRSN | 21602 | 33.3
2016-12-24 | M2330157 | 2318 | -0.3 | X | 12.3 | 69.3 | 69 | -36.2 | -36.6 | X | X | 650.2 | -42 |  | NB | BKN | 22673 | 27.5
2016-12-25 | M2250529 | 1120 | -0.3 | X | 10.5 | 68.2 | 66 | -38.4 | -39 | X | X | 649.6 | -39 |  | SWD | BKN DRSN | 19768 | 47.3
2016-12-25 | M2310809 | 2314 | -0.2 | X | 10.6 | 68.2 | 66 | -41.2 | -41.3 | X | X | 652.2 | -41 |  | MG | BKN DRSN | 21285 | 34.8
2016-12-26 | M2310189 | 1118 | -0.2 | X | 10.4 | 68.8 | 66 | -43.5 | -42.7 | X | X | 654 | -42 |  | SWD | FEW DRSN | 19328 | 49
2016-12-26 | M2310223 | 2315 | -0.2 | X | 17.3 | 65.9 | 60 | -46.8 | -46.1 | X | X | 653.6 | -47 |  | NB | FEW | 19449 | 48.1
2016-12-27 | M2310793 | 1117 | -0.3 | X | 12.7 | 72.2 | 86 | -31.9 | -32.2 | X | X | 649 | -32 | X | SWD | SCT BLSN | 18727 | 59.7
2016-12-27 | [8 empty] | -32.2 |  |  | 634.7 | -32 |  | MG | OVC BLSN |  |  | Launch not attempted in high winds
2016-12-28 | M2310225 | 1133 | -0.2 | X | 15.2 | 70.2 | 72 | -36.5 | -35.9 | X | X | 632.2 | -36 |  | SWD | SCT | 23190 | 25
2016-12-28 | M2310228 | 2315 | -0.2 | X | 15.3 | 72.8 | 61 | -50 | -49.9 | X | X | 637.7 | -50 | X | NB | SCT | 22691 | 27.5
2016-12-29 | M2310776 | 1117 | -0.2 | X | 12.5 | 72.7 | 65 | -38.2 | -39.1 | X | X | 641.3 | -39 | X | SWD | BKN BLSN | 23274 | 26.2
2016-12-29 | M2250534 | 2317 | -0.2 | X | 9.8 | 69 | 63 | -43.2 | -42.7 | X | X | 645.2 | -45 |  | MG | OVC BLSN | 22728 | 27.7
2016-12-30 | M2330278 | 1115 | -0.3 | X | 10.4 | 71.4 | 68 | -33.2 | -33.4 | X | X | 654.4 | -34 |  | SWD | BKN BLSN | 23309 | 25.3
2016-12-30 | M2330153 | 2316 | -0.3 | X | 10.4 | 68.8 | 71 | -37.9 | -38 | X | X | 662.7 | -37 |  | NB | SCT | 21463 | 35.8
2016-12-31 | M2250530 | 1121 | -0.3 | X | 9.3 | 71.8 | 63 | -50.9 | -51.8 | X | X | 670.9 | -51 | X | SWD | FEW | 21416 | 38.9
2016-12-31 | M2330147 | 2316 | -0.2 | X | 8.7 | 73.6 | 69 | -30.6 | -30.6 | X | X | 670 | -24 |  | MG | OVC IC | 21934 | 34.2
2017-01-01 | M2310227 | 1121 | -0.2 | X | 9.1 | 77 | 74 | -24.8 | -25.6 | X | X | 670.2 | -26 |  | SWD | OVC DRSN | 22495 | 31.5
2017-01-01 | M2310232 | 2315 | 0.1 | X | 11.6 | 79.8 | 76 | -22.2 | -22.2 | X | X | 666 | -23 |  | NB | OVC DRSN | 24124 | 23.7
2017-01-02 | M2310794 | 1121 | -0.3 | X | 10.4 | 73.2 | 75 | -30.1 | -29.9 | X | X | 666.3 | -30 |  | SWD | OVC BLSN |  |  | T Sensor failed at launch.
2017-01-02 | M2330159 | 2315 | -0.3 | X | 9.7 | 69 | 74.1 | -44.9 | -44.9 | X | X | 669.6 | -44 |  | MG | FEW | 24473 | 21.7 | Auto frequency selection failed, maunally selected freq
2017-01-03 | M2310282 | 1117 | -0.2 | X | 10.4 | 71.6 | 53 | -53 | -51.1 | X | X | 669.7 | -50 | X | SWD | FEW | 22918 | 30.8
2017-01-03 | M2331145 | 2315 | -0.2 | X | 10.4 | 73.1 | 69 | -31.1 | -31.1 | X | X | 663.3 | -31 |  | NB | OVC DRSN | 19656 | 49.7
2017-01-04 | M2320115 | 1116 | -0.3 | X | 10.6 | 77.2 | 76 | -26.6 | -25.9 | X | X | 661.2 | -26 |  | SWD | OVC BLSN | 23745 | 25.2
2017-01-04 | M2320116 | 2316 | -0.3 | X | 9.4 | 78.5 | 67 | -34.5 | -34.2 | X | X | 656.8 | -35 | X | MG | OVC | 21097 | 38.2
2017-01-05 | M2331144 | 1119 | -0.3 | X | 12 | 76.5 | 75 | -27.4 | -27.3 | X | X | 649.8 | -28 |  | SWD | OVC DRSN | 21432 | 36.1
2017-01-05 | M2331140 | 2315 | -0.3 | X | 9.4 | 71.9 | 73 | -30.7 | -30.7 | X | X | 651.2 | -31 |  | NB | OVC | 22814 | 28.7
2017-01-06 | M2331139 | 1116 | -0.4 | X | 11.2 | 69.1 | 70 | -35.2 | -36.2 | X | X | 652.5 | -36 |  | SWD | OVC DRSN | 24321 | 22
2017-01-06 | M2331146 | 2316 | -0.3 | X | 9 | 76.9 | 72 | -28.4 | -28.2 | X | X | 649.8 | -29 |  | MG | OVC BLSN | 13302 | 141.7
2017-01-07 | M2331142 | 1119 | -0.3 | X | 9.3 | 69.8 | 76 | -35.75 | -34 | X | X | 648.4 | -34 |  | SWD | FEW | 24868 | 20.5
2017-01-07 | M2331141 | 2315 | -0.3 | X | 10.3 | 74 | 63 | -47.9 | -47.5 | X | X | 649.4 | -46 | X | NB | SCT | 23326 | 27
2017-01-08 | M2330643 | 1115 | -0.3 | X | 10 | 85.9 | 57 | -49.3 | -51.7 | X | X | 654.8 | -50 | X | SWD | FEW | 24618 | 23.4
2017-01-08 | M2330210 | 2319 | -0.3 | X | 18.4 | 72.4 | 60 | -47.4 | -51.2 | X | X | 658.9 | -47 | X | MG | FEW | 22243 | 33.1
2017-01-09 | M2310790 | 1115 | -0.2 | X | 12.2 | 50.4 | 58 | -44.8 | -48.3 | X | X | 656.8 | -47 | X | SWD | FEW | 23821 | 25.4
2017-01-09 | M2250556 | 2315 | -0.3 | X | 10.3 | 72.9 | 57 | -49.7 | 50.4 | X | X | 652.2 | -48 | X | NB | FEW | 22601 | 31.3
2017-01-10 | M2331012 | 1122 | -0.2 | X | 9.8 | 70.5 | 54 | -49.1 | -50.2 | X | X | 649.3 | -46 | X | SWD | FEW | 24110 | 25.7
2017-01-10 | M2330443 | 2316 | -0.3 | X | 8.4 | 68.8 | 58 | -44.7 | -44.7 | X | X | 649.3 | -45 | X | MG | FEW | 24208 | 23.1
2017-01-11 | M2250532 | 1116 | -0.1 | X | 9.8 | 80.2 | 67 | -52.5 | -52 | X | X | 650.3 | -52 | X | SWD | SCT | 20263 | 43.5
2017-01-11 | M2310224 | 2315 | -0.2 | X | 8.6 | 61.2 | 68 | -56.6 | -56.7 | X | X | 653.6 | -57 |  | NB | FEW | 19916 | 45.8
2017-01-12 | M2330156 | 1121 | -0.2 | X | 9.2 | 68.7 |  | -55.7 | -55.3 | X | X | 658.5 | -55 | X | SWD | FEW | 22894 | 29.2
2017-01-12 | M2310655 | 2315 | -0.4 | X | 11.3 | 63.8 | 60 | -50.8 | -51.1 | X | X | 656 | -50 |  | MG | FEW | 18728 | 55.6
2017-01-13 | M2310226 | 1117 | -0.2 | X | 10.7 | 67.1 | 65 | -40.8 | -41 | X | X | 652.9 | -41 |  | SWD | BKN DRSN | 22444 | 28.8
2017-01-13 | M2310209 | 2315 | -0.2 | X | 25 | 70.9 | 62 | -50.7 | -51.1 | X | X | 652.9 | -50 | X | NB/SWD | FEW | 19764 | 45.9 | Running clothes dryer--high indoor humidity.
2017-01-14 | M2310784 | 1116 | -0.2 | X | 11.2 | 73.4 | 58 | -45.9 | -46.9 | X | X | 651.5 | -49 | X | SWD | SCT DRSN | 21731 | 33.1
2017-01-14 | M2310791 | 2316 | -0.2 | X | 10.4 | 72.6 | 70 | -31.7 | -31.9 | X | X | 650.5 | -32 | X | MG | OVC BLSN | 24273 | 22
2017-01-15 | M2310775 |  | -0.4 | X | 10.7 |  | 77 |  | -23.4 | X | X | 644.2 | -32 | X | SWD | OVC BLSN |  |  | Humidity check failed.
2017-01-15 | M2330163 | 1130 | -0.3 | X | 11.2 | 83.1 | 77 | -23.4 | -23.4 | X | X | 644.2 | -32 |  | SWD | OVC BLSN | 23747 | 24.2
2017-01-15 | M2310775 | 2315 | -0.4 | X | 18.4 | 70.9 | 74 | -30.6 | -30.4 | X | X | 635.8 | -31 |  | NB | OVC BLSN | 25656 | 18.2 | Retried failed sonde from this morning and prep completed successfully. Indoor humidity was reading high because someone was running the clothes dryer.
2017-01-16 | M2250533 | 1117 | -0.2 | X | 14.2 | 64.6 | 69 | -43.6 | -43.1 | X | X | 638 | -43 |  | SWD | OVC BLSN | 25934 | 18.6
2017-01-16 | M2310638 | 2315 | -0.4 | X | 11.5 | 68.6 | 59 | -52.5 | -52.7 | X | X | 642.8 | -53 | X | MG | FEW | 20080 | 43.6
2017-01-17 | M2310210 | 1114 | -0.1 | X | 10.2 | 75.6 | 59 | -51.8 | -52.3 | X | X | 645.9 | -51 | X | SWD | SCT | 20406 | 41.1
2017-01-17 | M2331135 | 2315 | -0.4 | X | 9.6 | 74.5 | 65 | -56.6 | -51.9 | X | X | 646 | -54 | X | NB | SCT | 21817 | 32
2017-01-18 | M2331044 | 1116 | -0.3 | X | 10.1 | 75.9 | 74 | -57.2 | -57.4 | X | X | 648.2 | -57 |  | SWD | FEW | 22833 | 28.22
2017-01-18 | M2330786 | 2316 | -0.3 | X | 7.6 | 68.5 | 63 | -39.8 | -39.5 | X | X | 651.2 | -40 |  | MG | OVC BLSN |  |  | High winds; humidity check failed after launch.
2017-01-19 | M2330785 | - | -0.3 | X | 8.9 |  | 64 |  | -35.8 | X | X | 654.2 | -37 | X | SWD | OVC BLSN |  |  | Launch failed in high winds.
2017-01-19 | M2330785 | 2318 | 1.5 | X | 7.8 | 69.5 | 71 | -36.7 | -36.7 | X | X | 657.5 | -37 |  | NB | OVC BLSN | 22446 | 29
2017-01-20 | M2330784 | 1118 | -0.3 | X | 11.2 | 70.3 | 69 | -33.1 | -33.4 | X | X | 658 | -34 |  | SWD | SCT | 20904 | 41
2017-01-20 | M2331004 | 2315 | -0.3 | X | 12.2 | 74.5 | 73 | -30.1 | -29.8 | X | X | 656.6 | -30 |  | MG | OVC BLSN | 21678 | 33.8
2017-01-21 | M2331003 | 1118 | -0.3 | X | 11.6 | 72.5 | 73 | -32.1 | -31.8 | X | X | 657.6 | -30 |  | SWD | OVC BLSN | 23966 | 22.9
2017-01-21 | M2331011 | 2315 | -0.4 | X | 21.9 | 68.4 | 72 | -36.8 | -36.4 | X | X | 660.8 | -36 |  | NB | SCT DRSN | 24141 | 22.6 | Clothes dryer running in GH.
2017-01-22 | M2331016 | 1121 | -0.3 | X | 11.1 | 68.8 | 63 | -38.1 | -37.5 | X | X | 661.1 | -39 |  | SWD | BKN DRSN | 23392 | 26.3
2017-01-22 | M2330783 | 2315 | -0.3 | X | 11.4 | - | 65 | -41.2 | -39.7 | X | X | 655.2 | -43 |  | MG | OVC | 21236 | 38.7
2017-01-23 | M2331020 | 1119 | -0.3 | X | 11 | 69.5 | 70 | -40.6 | -38.9 | X | X | 647.7 | -38 |  | SWD | FEW | 25335 | 20.7
2017-01-23 | M2331164 | 2316 | -0.3 | X | 11.1 | 73.6 | 73 | -31.3 | -31 | X | X | 644.1 | -31 |  | NB | OVC | 24890 | 21.1
2017-01-24 | M2331015 | 1117 | -0.4 | X | 10.3 | 74.8 | 73 | -31.8 | ` | X | X | 643.6 | -31 |  | SWD | SCT DRSN | 24401 | 24.2
2017-01-24 | M2331017 | 2317 | -0.3 | X | 11.3 | 76.2 | 71 | -33.1 | -34.2 | X | X | 646.9 | -33 |  | MG | SCT | 25910 | 17.8
2017-01-25 | M2320110 | 1117 | -0.3 | X | 10.8 | 75.4 | 71 | -31 | -31.4 | X | X | 646.3 | -32 |  | SWD | FEW | 25412 | 19
2017-01-25 | M2320112 | 2315 | -0.2 | X | 11.7 | 86.6 | 61 | -44.9 | -44.5 | X | X | 649.5 | -46 | X | NB | FEW | 23670 | 25.4
2017-01-26 | M2320150 | 1118 | -0.3 | X | 14 | 80.5 | 57 | -53.9 | -54.8 | X | X | 651.7 | -53 | X | SWD | FEW | 23628 | 26.3
2017-01-26 | M2320111 | 2317 | -0.3 | X | 11.5 | 61.8 | 62 | -48.8 | -44.7 | X | X | 651.7 | -47 |  | MG | FEW | 22371 | 30.6
2017-01-27 | M2320117 | 1118 | -0.2 | X | 11.9 | 84.6 | 61 | -52.1 | -55.8 | X | X | 651.5 | -52 | X | SWD | SCT | 20539 | 41.3
2017-01-27 | M2331143 | 2315 | -0.3 | X | 9.9 | 61.2 | 60 | -52.6 | -52.6 | X | X | 652.1 | -52 |  | NB | SCT | 21876 | 32.7
2017-01-28 | M2320120 | 1120 | -0.2 | X | 11.6 | 69.4 | 61 | -47.9 | -49.5 | X | X | 652.1 | -48 | X | SWD | SCT | 22838 | 29.7
2017-01-28 | M2310928 | 2316 | -0.3 | X | 13.4 | 71.1 | 68 | -37.2 | -36 | X | X | 652.5 | -39 |  | MG | OVC | 23587 | 24.6
2017-01-29 | M2320109 | 1124 | -0.4 | X | 14.4 | 74.8 | 73 | -29 | -28.8 | X | X | 651.9 | -29 |  | SWD | OVC BLSN | 23634 | 24.6
2017-01-29 | M2310927 | 2315 | -0.3 | X | 15.2 | 72.8 | 71 | -33.6 | -33.4 | X | X | 655.4 | -33 |  | NB | BKN | 24550 | 21.3
2017-01-30 | M2320149 | 1117 | -0.2 | X | 14.8 | 87.2 | 74 | -28.9 | -28.9 | X | X | 659.9 | -29 | X | SWD | OVC | 24675 | 22.4
2017-01-30 | M2320148 |  | -0.3 | X | 14.1 |  |  | -34.4 |  | X | X |  | -36 |  | MG | FEW |  |  | Humidity sensor failure after sonde was placed outside.
2017-01-30 | M2310925 | 2326 | -0.3 | X | 17.6 | 89.9 | 69 | -34.5 | -34.7 | X | X | 662.3 | -35 | X | MG | FEW | 22386 | 31.4
2017-01-31 | M2320148 | 1126 | -0.2 | X | 15.4 | 76.6 | 67 | -37.4 | -37.2 | X | X | 662 | -37 | X | SWD | BKN | 25592 | 18.8
2017-01-31 | M2330553 | 2315 | -0.3 | X | 15.3 | 74.5 | 72 | -31.6 | -31.4 | X | X | 661 | -32 |  | NB | OVC | 25278 | 19.8
2017-02-01 | M2330558 | 1116 | -0.2 | X | 14.5 | 72.3 | 68 | -40 | -39.2 | X | X | 659.1 | -39 |  | SWD | SCT | 26640 | 17.5
2017-02-01 | M2310009 | 2318 | -0.2 | X | 14.5 | 76.4 | 69 | -40.4 | -41.4 | X | X | 658.2 | -41 | X | MG | SCT BR | 22596 | 31.2
2017-02-02 | M2310030 | 1116 | -1 | X | 13.7 | 75.4 | 65 | -38.1 | -38.3 | X | X | 655.7 | -38 | X | SWD | FEW | 27068 | 15.9
2017-02-02 | M2310651 | 2316 | -0.4 | X | 14.3 | 87.3 | 69 | -36.1 | -35.3 | X | X | 656.8 | -34 | X | NB | SCT BR | 27941 | 13.9
2017-02-03 | M2240223 | 1116 | -0.2 | X | 14.6 | 70.8 | 69 | -36.6 | -37.1 | X | X | 656.3 | -37 |  | SWD | SCT | 26180 | 19.1
2017-02-03 | M2310734 | 2318 | -0.4 | X | 15.6 | 77.3 | 76 | -25.4 | -25.2 | X | X | 652.3 | -26 |  | MG | OVC BLSN | 18069 | 64.1 | Brought sonde inside before launch to attach to balloon (high winds)
2017-02-04 | M2310649 | 1119 | -0.4 | X | 18.8 | 75.4 | 75 | -28.7 | -27.9 | X | X | 651.1 | -28 |  | SWD | BKN BLSN | 20380 | 43.2
2017-02-04 | M2310626 | 2316 | -0.4 | X | 15.1 | 76.5 | 76 | -25.8 | -25.8 | X | X | 654.4 | -26 |  | NB | OVC | 23387 | 25.9
2017-02-05 | M2310010 | 1116 | -0.2 | X | 15.5 | 74.4 | 70 | -37.7 | -36.4 | X | X | 658.9 | -35 |  | SWD | FEW | 17248 | 77.7
2017-02-05 | M2310733 | 2315 | -0.4 | X | 16.6 | 77.6 | 73 | -29.4 | -29.6 | X | X | 656.8 | -29 |  | MG | OVC | 19277 | 51.6
2017-02-06 | M2330491 | 1116 | -0.3 | X | 14.3 | 75.3 | 73 | -30 | -29.7 | X | X | 657 | -30 |  | SWD | OVC DRSN | 9777 | 246.3 | Sounding terminated because "PTU stopped filtering"
2017-02-06 | M2310008 | 2315 | -0.2 | X | 14 | 68.8 | 68 | -40.9 | -40.8 | X | X | 662.7 | -40 |  | NB | BKN | 22194 | 31.8
2017-02-07 | M2310025 | 1114 | -0.2 | X | 14.7 | 77.2 | 75 | -27 | -27.1 | X | X | 662.3 | -27 |  | SWD | OVC BLSN | 20096 | 48.1 | Wind data from GH due to NOAA met issue.
2017-02-07 | M2310814 | - | -0.3 | X | 15.3 | 82.7 | - | -23.2 | - | X | X | - | -24 |  | MG | OVC BLSN | - | - | Wind data from GH due to NOAA met issue. Sounding failed amid high winds.
2017-02-08 | - | 1115 | - | X | - | - | - | - | - | X | X | - | - |  | SWD | BLSN |  |  | Launch not attempted due to high winds.
2017-02-08 | - | 2315 | - | X | - | - | - | - | - | X | X | - | - |  | NB | BLSN |  |  | Launch not attempted due to high winds.
2017-02-09 | M2310026 | 1131 | -0.2 | X | 17 | 78.5 | 76 | -25.3 | -25.6 | X | X | 665 | -26 |  | SWD | BLSN | 23128 | 28.1
2017-02-09 | M2310738 | 2316 | -0.4 | X | 15.7 | 72.3 | 72 | -32.5 | -34.8 | X | X | 663.3 | -34 |  | MG | SCT | 18931 | 55
2017-02-10 | M2310812 | 1116 | -0.3 | X | 16 | 76.1 | 75 | -27.4 | -27.4 | X | X | 662.9 | -28 |  | SWD | DRSN OVC | 19448 | 54
2017-02-10 | M2310813 | 2315 | -0.4 | X | 16 | 73.5 | 72 | -31.5 | -31.2 | X | X | 664.1 | -32 |  | NB | OVC IC DRSN | 18195 | 62
2017-02-11 | M2310634 | - | -0.5 | X | 19.3 | 79.5 | 70.1 | -21.1 | -21.2 | X | X | 652.7 | -22 | X | SWD | BLSN | - | - | Launch failed in high winds.
2017-02-11 | M2310635 | 2316 | -0.5 | X | 28.7 | 78.7 | 68 | -23.3 | -21.4 | X | X | 658.1 | -24 | X | MG | OVC BLSN | 18022 | 65
2017-02-12 | M2150203 | 1121 | -0.2 | X | 20.6 | 78.8 | 67 | -23.5 | -21.9 | X | X | 656.9 | -24 | X | SWD | OVC DRSN | 13040 | 149.6
2017-02-12 | M2310822 | 2316 | -0.2 | X | 27 | 78.8 | 53 | -35.9 | -33.6 | X | X | 661.4 | -38 | X | NB | FEW BR | 21895 | 33.8
2017-02-13 | M2150309 | 1116 | -0.3 | X | 20.3 | 70.8 | 62 | -34.2 | -33.7 | X | X | 665.5 | -34 | X | SWD | CLR DRSN | 21807 | 35.2
2017-02-13 | M2250571 | 2316 | -0.2 | X | 18.6 | 76 | 70 | -29.6 | -29.1 | X | X | 664.3 | -30 |  | MG | SCT DRSN | 23144 | 27.1
2017-02-14 | M2230557 | 1117 | -0.3 | X | 20.5 | 75.5 | 71 | -29 | -28.7 | X | X | 662.1 | -29 |  | SWD | OVC BLSN | 24054 | 23.11
2017-02-14 | M2330488 | 2316 | -0.3 | X | 18.7 | 75.1 | 73 | -30.5 | -31.2 | X | X | 662 | -31 |  | NB | BKN | 20177 | 45
2017-02-15 | M2250550 | 1116 | -0.2 | X | 20.3 | 73.5 | 67 | -40 | -36.8 | X | X | 661.3 | -37 |  | SWD | BKN | 26632 | 16.6
2017-02-15 | M2250639 | 2317 | -0.2 | X | 17.1 | 65.4 | 64 | -44.7 | -44.9 | X | X | 660.5 | -45 |  | MG | BKN | 21857 | 34.2
2017-02-16 | M2250575 | 1116 | -0.2 | X | 20.3 | 71.3 | 61 | -48.7 | -48.8 | X | X | 659.4 | -48 | X | SWD | FEW | 26775 | 15.6
2017-02-16 | M2250563 | 2315 | -0.2 | X | 16.3 | 77.7 | 57 | -52.3 | -53.8 | X | X | 658.9 | -53 | X | NB | FEW | 25852 | 18.8
2017-02-17 | M2250576 | 1116 | -0.2 | X | 20.7 | 70.2 | 63 | -42.5 | -42.7 | X | X | 658.2 | -43 | X | SWD | BKN | 27238 | 15.6
2017-02-17 | M2250510 | 2315 | -0.2 | X | 14.4 | 66.9 | 65 | -39.9 | -40.2 | X | X | 658 | -40 |  | MG | SCT | 26940 | 16.8
2017-02-18 | M2250551 | 1115 | -0.2 | X | 17.6 | 72 | 63 | -45.5 | -45.5 | X | X | 656.4 | -40 | X | SWD | BKN | 27463 | 16.7
2017-02-18 | M2310811 | 2315 | -0.2 | X | 15.4 | 62.6 | 62 | -47.3 | -48.1 | X | X | 656.8 | -47 |  | NB | FEW | 23392 | 30.6
2017-02-19 | M2250574 | 1116 | -0.2 | X | 16.8 | 72.2 | 60 | -45.2 | -47.7 | X | X | 652.7 | -46 | X | SWD | SCT | 26328 | 21.2
2017-02-19 | M2250462 |  | -0.2 | X | 20.3 |  |  | -33.8 |  | X | X |  | -31 |  | MG/AR | BKN |  |  | RH high, started new sonde
2017-02-19 | M2250509 |  | -0.2 | X | 20.5 |  |  |  |  | X | X |  | -32 |  | MG/AR | BKN
2017-02-19 | M2150326 |  | -0.2 | X | 23.6 |  |  |  |  | X | X |  | -33 |  | MG/AR | BKN
2017-02-20 | M2250462 | 1117 | -0.2 | X | 21.1 | 78.2 | 69 | -34.6 | -34.4 | X | X | 648 | -34 | X | HJ/SWD | BKN | 22804 | 31.5
2017-02-20 | M2250509 | 2318 | -0.1 | X | 17.1 | 69.2 | 65 | -45.3 | -45.8 | X | X | 645.2 | -45 |  | NB/AR | FEW | 20127 | 50.5
2017-02-21 | M2150326 | 1115 | -0.1 | X | 18.2 | 79 | 60 | -51.4 | -53.5 | X | X | 642 | -45 | X | SWD | FEW | 21386 | 42.89
2017-02-21 | M2250314 | 2316 | -0.2 | X | 14.6 | 77 | 56 | -54.6 | -54.9 | X | X | 642.2 | -53 | X | AM/AR | FZFG | 21322 | 41.46
2017-02-22 | M2331042 | 1115 | -0.3 | X | 17 | 60.1 | 60 | -54.3 | -51 | X | X | 643.6 | -51 |  | HJ | SCT, DRSN | 19245 | 56.69
2017-02-22 | M2331136 | 2318 | -0.3 | X | 15.8 | 62 | 62 | -46.5 | -45.7 | X |  | 647.8 | -46 |  | AR | BKN, DRSN | 25029 | 22.61
2017-02-23 | M2310926 | 1118 | -0.3 | X | 17.2 | 65.2 | 65 | -40.1 | -41 | X | X | 648 | -41 |  | HJ | BLSN, BKN | 24081 | 28.23
2017-02-23 | M2321343 | 2325 | -0.3 | X | 16.2 | 71.8 | 69 | -37 | -36.9 | X | X | 645.8 | -37 |  | AM | BLSN | 23949 | 26.8
2017-02-24 | M2310186 | 1116 | -0.2 | X | 17 | 69.9 | 69 | -35.9 | -35.4 | X | X | 643.2 | -35 |  | HJ | BLSN, OVC | 7768 | 324.4
2017-02-24 | M2310184 | 2325 | -0.2 | X | 14.3 | 70.8 | 67 | -37.8 | -36.9 | X | X | 641.3 | -37 |  | AM | BLSN | 25766 | 16.69
2017-02-26 | M2310159 | - | -0.2 | X | 21.5 | 74.4 | 73 | -29.3 | -29.6 | X | X | 657.6 | -30 |  | AR/AM | BLSN | - | - | Sounding failed (PTU sensor) amid high winds.
2017-02-27 | M2310180 | 1115 | -0.2 | X | 21.6 | 77.1 | 76 | -26.8 | -26.6 | X | X | 658 | -26 |  | HJ | BSLN, OVC | 19337 | 55.03
2017-02-27 | M2310179 | 2318 | -0.2 | X | 25 | 81.1 | 77 | -23.6 | -23.5 | X | X | 658.1 | -24 |  | AR/AM | BLSN | 26123 | 19.47
2017-02-28 | M2310173 | 1119 | -0.2 | X | 23.8 | 79.8 | 78 | -22.9 | -22.9 | X | X | 660.3 | -23 |  | HJ | DRSN, OVC | 26337 | 20.49
2017-02-28 | M2310208 | 2315 | -0.2 | X | 23.3 | 73.6 | 74 | -26.65 | -26.5 | X | X | 660.8 | -26 |  | AM/HJ | SKT DRSN IC | 21546 | 41.65 | Balloon inflated outside due to broken garage door.
2017-03-01 | M2310206 | 1115 | -0.2 | X | 21.9 | 69.2 | 71 | -33.8 | -34 | X | X | 663.8 | -33 |  | AM/HJ | FEW | 23336 | 30.65 | Balloon inflated outside due to broken garage door.
3/1/2017 | M2310216 | 2311 | -0.2 | X | 19.8 | 69.5 | 70 | -27.6 | -27 | X | X | 666.7 | -27 |  | AM/AR | SCT | 25137 | 23.38 | Balloon inflated outside due to broken garage door.
2017-03-02 | M2310214 | 1117 | -0.2 | X | 17.6 | 74.3 | 74 | -30.5 | -30 | X | X | 666.4 | -30 |  | HJ | DRSN, FZFG, SCT | 23901 | 28.4 | Balloon inflated outside due to broken garage door.
2017-03-02 | M2321298 | 2314 | -0.2 | X | 17.1 | 74.5 | 70 | -31.6 | -31.9 | X | X | 666.7 | -32 |  | AM | DRSN IC | 25262 | 23.22 | Balloon inflated outside due to broken garage door.
2017-03-03 | M2310170 | 1118 | -0.2 | X | 17.3 | 71.6 | 69 | -37.7 | -37.3 | X | X | 664.6 | -38 |  | HJ | DRSN, BR | 25389 | 22.74 | Balloon inflated outside due to broken garage door.
2017-03-03 | M2310207 | 2323 | -0.2 | X | 17.4 | 74.3 | 67 | -39.1 | -40.3 | X | X | 663.8 | -41 | X | AR | SCT | 27713 | 16 | Ballon inflated inside the SOB. Garage door now functioning
2017-03-04 | M3210205 | 1116 | -0.2 | X | 17.9 | 67.7 | 67 | -43.4 | -43.7 | X | X | 663.2 | -40 |  | HJ | BR, FEW | 26360 | 19.49
2017-03-04 | M3210215 | 2318 | -0.2 | X | 16.9 | 75.2 | 66 | -42.1 | -41.5 | X | X | 663 | -42 | X | AM | FZFG SKC | 21162 | 43.53
2017-03-05 | M2310213 | 1115 | -0.1 | X | 15.8 | 79 | 69 | -42.5 | -42.5 | X | X | 661.1 | -42 | X | HJ | SCT | 24057 | 27.72
2017-03-05 | M2321300 | 2316 | -0.2 | X | 16.5 | 68.3 | 67 | -37.4 | -36.9 | X | X | 659 | -37 |  | AR | BKN | 26439 | 18.78
2017-03-06 | M2310161 | 1119 | -0.2 | X | 17.2 | 68.9 | 69 | -43.6 | -43.9 | X | X | 658.2 | -43 |  | HJ | BKN, IC, yukimarimos | 27310 | 16.77
2017-03-06 | M2320060 | 2316 | -0.2 | X | 15.5 | 68 | 65 | -42.9 | -44.9 | X | X | 658 | -43 |  | AM | SCT | 24053 | 27.9
2017-03-07 | M2320184 | 1117 | -0.2 | X | 17.6 | 78.8 | 65 | -47 | -46.7 | X | X | 656.4 | -47 | X | HJ | BKN, IC | 21680 | 40.18
2017-03-07 | M2320174 | 2330 | -0.3 | X | 14.8 | 79 | 63 | -44.5 | -44.4 | X | X | 655.5 | -45 | X | AR | BKN, IC | 22104 | 37.64
2017-03-08 | M2320183 | 1120 | -0.3 | X | 17.1 | 67.2 | 63 | -45.9 | -45.8 | X | X | 655 | -45 |  | HJ | SCT | 24780 | 24.8
2017-03-08 | M2321299 | 2318 | -0.3 | X | 12.7 | 80.3 | 61 | -47.3 | -49.9 | X | X | 657.9 | -47 | X | AM | SKC | 22638 | 34.74
2017-03-09 | M2320182 | 1115 | -0.4 | X | 14.6 | 80 | 65 | -48 | -48.6 | X | X | 663 | -48 | X | HJ | FEW | 24773 | 24.91
2017-03-09 | M2320189 | 2313 | -0.2 | X | 14.6 | 66.4 | 67 | -37.1 | -37 | X | X | 666.9 | -37 |  | AM | DRSN SCT | 25345 | 22.78 | Launch detechted 3.5 minutes early by MW41 software
2017-03-10 | M2320192 | 1118 | -0.2 | X | 16.6 | 73.7 | 70 | -35.3 | -35.4 | X | X | 668.4 | -35 |  | HJ | BKN, IC, BR | 26833 | 17.96
2017-03-10 | M2320185 |  | -0.3 | X | 16.7 |  | 71 |  | -33.1 | X | X | 667.1 | -33 | X | AR | BKN, IC |  |  | Humidty sensor failure.
2017-03-11 | M2320058 | 1115 | -0.2 | X | 18.5 | 83.9 | 75 | -37.8 | -36.5 | X | X | 664.1 | -37 |  | HJ | BR, FEW | 20834 | 45.58 | Auto frequency selection failed, maunally selected freq
2017-03-11 | M2320185 | 2316 | -0.2 | X | 15.7 | 81.5 | 69 | -38.8 | -36.8 | X | X | 662.8 | -37 | X | AR | FEW, FG | 22739 | 33.5 | Humidity check failed. >100% when placed outside
2017-03-12 | M2320190 |  | -0.2 | X | 15.7 |  |  |  |  | X | X | [7 empty] | Auto frequency selection failed, maunally selected freq
2017-03-12 | M2320460 |  | -0.2 | X | 19 | 77.1 | 70 | -33.1 | -34.5 | X | X | 656.7 | -35 | X | AM | FEW |  |  | RH failed between GH and launch time. Second launch not attempted. -HJ
2017-03-13 | M2320190 | 1117 | -0.2 | X | 17.6 | 71 | 74 | -32.6 | -32.3 | X | X | 652 | -32 |  | HJ | BKN, -SG | 26466 | 17.7
2017-03-13 | M2330490 | 2317 | -0.3 | X | 16 | 75.5 | 65 | -36.5 | -38 | X | X | 649.5 | -40 | X | AR | BKN, IC | 20519 | 46.68
2017-03-14 | M2320453 | 1115 | -0.3 | X | 15.4 | 75.7 | 73 | -33.6 | -33.6 | X | X | 650.3 | -35 |  | HJ | BKN, -SG | 26261 | 18.9
2017-03-14 | M2320186 | 2316 | -0.3 | X | 15.2 | 78.3 | 66 | -42.1 | -41.6 | X | X | 654 | -42 | X | AM | FEW | 17361 | 81.6 | Per Erik's suggestion, we are now placing sondes in the vestibule for ~1-2 minutes to allow it to "slowly equilibrate" to outdoor temps/humdity
2017-03-15 | M2310891 | 1115 | -0.2 | X | 17.5 | 73.5 | 88 | -44.3 | -46.1 | X | X | 657.5 | -41 | X | HJ | FEW | 20707 | 46.41
2017-03-15 | M2320191 | 2317 | -0.3 | X | 17.7 | 64.5 | 64 | -43.7 | -44.3 | X | X | 656.6 | -43 |  | AR | BKN, IC | 22699 | 34.24
2017-03-16 | M2320188 | 1119 | -0.3 | X | 17.9 | 80.3 | 70 | -47.3 | -48.1 | X | X | 653.6 | -47 | X | HJ | FEW | 24852 | 24.56 | Balloon overfilled due to line being stuck on side of table. Assection rate ~5/.6mps
2017-03-16 | M2120460 | 2317 | -0.1 | X | 18 | 76.4 | 62 | -46.7 | -48 | X | X | 652.2 | -47 | X | AM | FEW | 23822 | 28.87 | Re-used old sonde that previously had aberrant RH reading
2017-03-17 | M2320462 | 1119 | -0.3 | X | 18.5 | 65.1 | 66 | -44.8 | -44.9 | X | X | 647.7 | -44 |  | HJ | BKN, IC | 25763 | 21.65
2017-03-17 | M2320452 | 2316 | -0.4 | X | 15.2 | 86.7 | 59 | -47.3 | -48.4 |  | X | 648.2 | -48 | X | AR | BKN | 24954 | 25.95
2017-03-18 | M2320172 | 1118 | -0.2 | X | 19.2 | 69.3 | 65 | -50.2 | -50.4 | X | X | 647.5 | -50 |  | HJ | FEW | 23471 | 32.5
2017-03-18 | M2320171 | 2315 | -0.2 | X | 21.6 | 68.6 | 63 | -44.6 | -45.4 | X | X | 647 | -46 |  | AM | FEW | 24419 | 26.44
2017-03-19 | M2320173 | 1116 | -0.3 | X | 18.8 | 70.2 | 69 | -38.4 | -38.5 | X | X | 646.8 | -37 |  | HJ | OVC, IC | 25697 | 21.71
2017-03-19 | M2320468 | 2316 | -0.4 | X | 17.9 | 68.5 | 67 | -39.9 | -39.3 | X | X | 646.5 | -34 |  | AR | OVC, IC | 18122 | 67.95
2017-03-20 | M2320480 | 1117 | -0.3 | X | 20.2 | 84.5 | 73 | -49.2 | -50.7 | X | X | 648.7 | -48 | X | HJ | FEW | 25810 | 21.33
2017-03-20 | M2320470 | 2317 |  | X | 17.9 | 77.5 | 58 | -51 | -53.1 | X | X | 648.9 | -51 | X | AM | SCT | 23543 | 30.25
2017-03-21 | M2320469 | 1116 | -0.3 | X | 19.8 | 78.5 | 64 | -54.1 | -54.9 | X | X | 651.6 | -53 | X | HJ | FEW | 25378 | 22.91
2017-03-21 | M2310744 | 2321 | -0.4 | X | 16.8 | 72.2 | 69 | -33.2 | -33 | X | X | 653.6 | -33 |  | AM | BLSN | 23891 | 28.78
2017-03-22 | M2320471 | 1119 | -0.3 | X | 18 | 71.7 | 70 | -32.5 | -32.1 | X | X | 657.5 | -33 |  | HJ | BLSN, BKN | 25528 | 22.42
2017-03-22 | M2320472 | 2316 | -0.4 | X | 16.3 | 77.1 | 74 | -27.4 | -27.7 | X | X | 652 | -28 |  | AR | BLSN, OVC | 25097 | 24.03
2017-03-23 | M2331154 | 1115 | -0.3 | X | 17.6 | 76.2 | 73 | -26.4 | -25.2 | X | X | 650.5 | -26 |  | HJ | BLSN, IC, BKN | 25534 | 24.27
2017-03-23 | M2320076 | 2317 | -0.2 | X | 17.4 | 78.4 | 76 | -25.2 | -25.2 | X | X | 649.4 | -25 |  | AM | OVC -SN | 26102 | 20.51
2017-03-24 | M2320056 | 1116 | -0.2 | X | 20.1 | 74.5 | 72 | -29.4 | -29.9 | X | X | 646.7 | -30 |  | HJ | OVC, -SG | 27410 | 16.77
2017-03-24 | M2320055 | 2320 | -0.2 | X | 16.6 | 74 | 69 | -34.4 | -34.9 | X | X | 645.2 | -34 |  | AR | BKN, IC | 21751 | 40.4
2017-03-25 | M2320057 | 1114 | -0.2 | X | 20.5 | 78.5 | 74 | -37.4 | -35.2 | X | X | 644.5 | -35 |  | HJ | SCT | 24826 | 25
2017-03-25 | M2320451 | 2317 | -0.3 | X | 18.4 | 67.8 | 63 | -46 | -46 | X | X | 652.1 | -46 |  | AM | FEW | 20280 | 50.7
2017-03-26 | M2320467 | 1115 | -0.4 | X | 18.5 | 72 | 70 | -47.5 | -45.6 | X | X | 658.4 | -40 |  | HJ | SKC | 26040 | 20.69
2017-03-26 | M2320478 | 2315 | -0.3 | X | 16.5 | 77.2 | 61 | -47.5 | -49.5 | X | X | 664.1 | -47 | X | AM/HJ | SKC | 23685 | 29.92
2017-03-27 | M2320459 | 1116 | -0.2 | X | 17.2 | 78 | 65 | -45.2 | -46 | X | X | 668.7 | -45 | X | HJ | SCT | 25763 | 21.62
2017-03-27 | M2320474 | 2318 | -0.3 | X | 15.8 | 71.4 | 63 | -47.7 | -48.1 | X | X | 674.54 | -47 | X | AR | SCT | 24352 | 26.93
2017-03-28 | M2331041 | 1119 | -0.3 | X | 17.8 | 72.5 | 67 | -37.3 | -37.5 | X | X | 672.2 | -37 |  | HJ | OVC, -SG | 24715 | 25.32
2017-03-28 | M2330220 | 2314 | -0.3 | X | 18.8 | 69 | 67 | -39.7 | -39.9 | X | X | 668.1 | -39 |  | AM | BKN IC | 19635 | 55.62
2017-03-29 | M2310661 | 1117 | -0.4 | X | 16.5 | 62.1 | 74 | -44.8 | -43.6 | X | X | 666.5 | -42 | X | HJ | BR, SCT | 17812 | 72.98
2017-03-29 | M2310889 | 2317 | -0.3 | X | 17.5 | 76.7 | 64 | -48.2 | -46 | X | X | 662.1 | -46 | X | AR | SCT | 20089 | 51.2
2017-03-30 | M2330476 | 1117 | -0.2 | X | 16.9 | 69.7 | 70 | -47.8 | -47.8 | X | X | 658.7 | -44 |  | HJ | FEW | 27112 | 17.7
2017-03-30 | M2320473 | 2314 | -0.3 | X | 15 | 65.2 | 61 | -49.2 | -51 | X | X | 658.7 | -48 |  | AM | SCT | 26646 | 18.14
2017-03-31 | M2320075 | 1119 | -0.2 | X | 14.8 | 68 | 69 | -47.4 | -47.1 | X | X | 657.5 | -46 |  | HJ | FEW, IC | 19039 | 58.93
2017-03-31 | M2310893 | 2317 | -0.3 | X | 13.8 | 78.5 | 62 | -50.7 | -50.6 | X | X | 657 | -50 | X | AR | FEW | 19239 | 56.61
2017-04-01 | M2310894 | 1116 | -0.3 | X | 14.2 | 65.5 | 64 | -49.6 | -48.8 | X | X | 656.1 | -47 |  | HJ | FEW | 23435 | 31.28
2017-04-01 | M2310904 | 2315 |  | X | 14.3 | 72.4 | 63 | -46 | -47.7 | X | X | 655.7 | -47 | X | AM | FEW | 26097 | 18.67
2017-04-02 | M2330489 | 1115 | -0.2 | X | 15.2 | 67.8 | 67 | -48.6 | -48 | X | X | 656.2 | -47 |  | HJ | FEW, BR | 22862 | 30.98
2017-04-02 | M2250448 | 2319 | -0.2 | X | 14.3 | 65.5 | 63 | -45.8 | -45 | X | X | 656.8 | -45 |  | AR | FEW | 24650 | 23.2
2017-04-03 | M2310892 | 1116 | -0.3 | X | 14.8 | 70.5 | 70 | -32.1 | -31.8 | X | X | 656.9 | -32 |  | HJ | BLSN, OVC | 19716 | 51.55
2017-04-03 | M2330439 | 2317 | -0.3 | X | 14.2 | 73.5 | 68 | -36.6 | -37 | X | X | 658 | -36 |  | AM | BKN | 25592 | 21.17
2017-04-04 | M2310903 | 1117 | -0.3 | X | 14.9 | 70.1 | 78 | -31.8 | -33.1 | X | X | 661.4 | -31 | X | HJ | SCT | 24919 | 24.33
2017-04-04 | M2330479 | 2319 | -0.3 | X | 14.8 | 74.4 | 80 | -40.9 | -32.8 | X | X | 664.7 | -37 |  | AR | SCT | 23955 | 26.36
2017-04-05 | M2040136 |  | -0.1 | X | 16.2 | 30.2**** | 70 |  |  | X | X |  |  | #VALUE! | HJ |  |  |  | Terminated during prep due to 30%RH outside. Sensor may have been bumped on the stand
2017-04-05 | M2310881 |  | -0.3 | X | 16.5 | 28*** | 75 |  |  | X | X |  |  | #VALUE! | HJ |  |  |  | Terminated during prep due to 30%RH outside. Restarting computer and trying again
2017-04-05 | M2310881 | 1159 | -0.2 | X | 16.8 | 32.3 | 77 | -39.5 | -41.6 | X | X | 664.9 | -33 | X | HJ | FEW | 21556 | 39.41 | Low RH reading, but unsure if it is accurate. RH at TAWO is 77%, but temp at TAWO was nearly 8C colder than GH. Launched sonde anyways, let Von and Matt S know.
2017-04-05 | M2330440 | 2315 | -0.3 | X | 14.6 | 64.2 | 69 | -42.3 | -45 | X | X | 665.1 | -41 |  | AM | FEW | 26428 | 18.73
2017-04-06 | M2040136 | 1117 | -0.1 | X | 16 | 69 | 78 | 39.1 | -41 | X | X | 666.3 | -36 | X | HJ | FEW, BR, FU | 25477 | 22.2
2017-04-06 | M2310662 | 2316 | -0.4 | X | 18.3 | 78.9 | 64 | -41.4 | -44.9 | X | X | 667.7 | -37 | X | AR | FEW | 25448 | 22.51
2017-04-07 | M2330442 | 1118 | -0.2 | X | 14.5 | 62.4 | 78 | -44.3 | -45.1 | X | X | 665.7 | -41 | X | HJ | FZFG | 21328 | 43.11
2017-04-07 | M2330219 | 2316 | -0.2 | X | 16.2 | 73.5 | 66 | -42.4 | -47.1 | X | X | 664.7 | -39 | X | AM | SKC | 25156 | 23.72
2017-04-08 | M2310877 | 1119 | -0.3 | X | 15.5 | 38.6 | 36 | -36.6 | -34.5 | X | X | 665.6 | -36 |  | HJ | FEW | 24745 | 25.46
2017-04-08 | M2330477 | 2317 | -0.3 | X | 14.2 | 58.7 | 52 | -41.7 | -40.5 | X | X | 667.2 | -39 | X | AR | FEW | 14050 | 144.33
2017-04-09 | M2330646 | 1116 | -0.3 | X | 18.7 | 82 | 72 | -42.2 | -42.7 | X | X | 667 | -40 | X | HJ | SCT | 24323 | 27.33
2017-04-09 | M2330478 | 2315 | -0.3 | X | 16.5 | 72.4 | 64 | -44.7 | -44.7 | X | X | 665.5 | -44 | X | AM | SKC | 24087 | 28.43
2017-04-10 | M2250572 | 1115 | -0.1 | X | 14.04 | 72.8 | 77 | -43.1 | -44.5 | X | X | 662.6 | -41 |  | HJ | FEW, FU | 27152 | 17.69
2017-04-10 | M2330441 | 2316 | -0.3 | X | 17.9 | 71.1 | 64 | -44.7 | -44.8 | X | X | 664 | -44 | X | AR | FEW | 22175 | 38.35
2017-04-11 | M2330555 |  | -0.3 | X | 14.3 | 103 | 71 | -34.5 | -34.4 | X | X | 667 | -34 | X | HJ | FZFG |  |  | RH >100% when placed outside, restarted MW41 and new sonde
2017-04-11 | M2310880 |  | -0.3 | X | 12.3 | 94 | 72 | -32.1 | -32.7 | X | X | 667 | -32 | X | HJ | FZFG |  |  | RH ~95% when placed outside. Decided to launch anyways just to test to see what happens. RH failed on walk to SOB- no launch this morning.
2017-04-11 | M2330555 | 1731 | -0.2 | X | 17.8 | 83 | 77 | -34.5 | -33.7 | X | X | 668.3 | -32 |  | HJ | FEW | 26825 | 18.78 | To replace morning launch per ICECAP PI's permission. Used sonde that failed earlier this morning.
2017-04-11 | M2310671 | 2315 | -0.4 | X | 15.8 | 72.5 | 62 | -39.1 | -42.2 | X | X | 668.9 | -40 | X | AM |  | 22464 | 367.7
2017-04-12 | M204020 | 1124 | -0.2 | X | 13.6 | 71.2 | 76 | -37.3 | -37.1 | X | X | 668.9 | -35 |  | HJ | BKN, BR | 26372 | 20.21
2017-04-12 | M2310901 |  | -0.3 | X | 14.4 | 70.3 | 65 | -42.5 | -42.5 | X | X | 668 | -42 |  | AR | BKN | 16732 | 88.34
2017-04-13 | M2310890 | 1125 | -0.3 | X | 14.6 | 75.8 | 79 | -36.3 | -39.3 | X | X | 666.1 | -41 |  | HJ | BKN, BR | 27945 | 15.98
2017-04-13 | M2310882 | 2315 | -0.3 | X | 18.4 | 79.2 | 65 | -41.5 | -44.5 | X | X | 665.5 | -42 | X | AM | FZFG | 24208 | 28.2
2017-04-14 | M2330417 | 1117 | -0.2 | X | 13.12 | 67.4 | 69 | -40 | -36.2 | X | X | 666 | -35 |  | HJ | BR, IC, SCT | 25375 | 23.62
2017-04-14 | M2250468 | 2323 | -0.2 | X | 16.4 | 71.1 | 68 | -36.7 | -36.5 | X | X | 666.9 | -37 |  | AR | SCT, DRSN | 23830 | 29.88
2017-04-15 | M2310672 | 1115 | -0.4 | X | 14.6 | 65.4 | 66 | -39.5 | -39.1 | X | X | 667.5 | -39 |  | HJ | DRSN, IC, SCT | 25727 | 22.4 | First launch without parachute. Avg ascent rate of 5.3 mps
2017-04-15 | M2310902 | 2335 | -0.3 | X | 17.1 | 67.2 | 66 | -38.6 | -39.6 | X | X | 670.4 | -39 |  | AM, HJ, AR | SCT | 18315 | 69.01 | Windows update altered fierwall and blocked SPS311, turned off all inbound firewall restrictions. Avg Ascent rate of 4.8
2017-04-16 | M2330218 | 1115 | -0.3 | X | 17.2 | 69.5 | 67 | -34.5 | -33.8 | X | X | 672.3 | -34 |  | HJ | DRSN, BKN, BR | 26493 | 20 | avg ascent rate of 5.2 mps
2017-04-16 | M2330444 | 2316 | -0.3 | X | 19.3 | 76.8 | 70 | -31.8 | -33.4 | X | X | 673.6 | -34 |  | AR | BKN, DRSN | 27199 | 17.98 | avg ascent rate of 5.3 mps
2017-04-17 | M2320391 | 1115 | -0.3 | X | 14.8 | 83.7 | 73 | -34.2 | -33.6 | X | X | 671 | -34 | X | HJ | DRSN, BR, IC, SCT | 23905 | 29.42 | avg ascent rate of 5.0 mps
2017-04-17 | M2310817 | 2317 | -0.3 | X | 19.7 | 81.5 | 76 | -24.9 | -24.9 | X | X | 665.6 | -25 |  | AM | BLSN VV | 22935 | 34.22 | Briefly took sonde inside shop to attach in high winds. Ascent rate of 5.0mps
2017-04-18 | M2310842 | 1116 | -0.3 | X | 16.4 | 73.1 | 69 | -29 | -28.7 | X | X | 664 | -29 |  | HJ | BLSN, SCT | 27583 | 16.9 | avg ascent rate of 5.0 mps
2017-04-18 | M2320405 | 2317 | -0.2 | X | 15.7 | 73.3 | 73 | -30.18 | -30.5 | X | X | 662.9 | -31 |  | AR | DRSN, SCT, BR | 20758 | 47.8 | avg ascent rate of 4.7 mps
2017-04-19 | M2321383 | 1118 | -0.3 | X | 19.9 | 81.3 | 76 | -35.6 | -35 | X | X | 662.6 | -35 |  | HJ | VCFZFG, SCT | 25325 | 23.78 | avg ascent rate of 5.1 mps
2017-04-19 | M2320400 | 2315 | -0.3 | X | 15.9 | 71.6 | 73 | -31.2 | -30.8 | X | X | 662.2 | -31 |  | AM |  | 22997 | 34 | avg ascent rate of 4.7 mps
2017-04-20 | M2320404 | 1116 | -0.2 | X | 15 | 67.9 | 71 | -36.2 | -36.1 | X | X | 664.5 | -36 |  | HJ | FZFG, BKN | 27431 | 17.28 | avg ascent rate of 5.0 mps
2017-04-20 | M2310737 | 2315 | -0.4 | X | 17.1 | 69.1 | 70 | -41.3 | -42.9 | X | X | 669.3 | -41 |  | AR | BKN | 24419 | 27.27 | avg ascent rate of 4.7 mps
2017-04-21 | M2310816 | 1115 | -0.3 | X | 16.5 | 64.8 | 63 | -40.5 | -40.1 | X | X | 672 | -38 |  | HJ | BR, SCT | 26276 | 20.53 | avg ascent rate of 4.8 mps
2017-04-21 | M2310819 | 2317 | -0.2 | X | 15.7 | 77.5 | 73 | -41.6 | -42.7 | X | X | 672.4 | -39 |  | AR | SCT | 22811 | 34.8 | avg ascent rate of 4.8 mps
2017-04-22 | M2310846 | 1116 | -0.3 | X | 16.3 | 70.1 | 77 | -40.9 | -42.1 | X | X | 671.4 | -40 |  | HJ | FEW | 25515 | 22.97 | avg ascent rate of 5.1 mps
2017-04-22 | M2310785 | 2315 | -0.2 | X | 19.1 | 77.3 | 69 | -38.6 | -39.6 | X | X | 672.3 | -39 | X | AM/AR | SKC | 27848 | 16.05 | avg ascent rate of 4.7 mps
2017-04-23 | M2320409 | 1117 | -0.3 | X | 16.5 | 74.8 | 74 | -41.8 | -42.2 | X | X | 674.2 | -40 |  | HJ | FEW | 27413 | 17.11 | avg ascent rate of 4.9 mps
2017-04-23 | M2310628 | 2323 | -0.4 | X | 17.6 | 73.3 | 72 | -28.6 | -28.7 | X | X | 675.3 | -29 |  | AR | OVC | 25793 | 21.86 | avg ascent rate of 4.9 mps
2017-04-24 | M2320412 | - | -0.3 | X | 17.8 | 73.9 | 65 | -27.1 | -25.4 | X | X | 674.4 | -26 | X | HJ |  |  |  | HEO ran over with heavy equipment before launch, started new sonde
2017-04-24 | M2321385 | 1134 | -0.3 | X | 16.3 | 73.5 | 64 | -28.7 | -27.3 | X | X | 674.6 | -28 | X | HJ | DRSN, IC, SCT | 27839 | 15.96 | Late launch- see above for reason avg ascent rate 4.9mps
2017-04-24 | M2320398 | 2321 | -0.3 | X | 17.6 | 81.3 | 78 | -20.2 | -20 | X | X | 670.9 | -20 |  | AR | OVC | 24444 | 26.93 | avg ascent rate of 4.9 mps
2017-04-25 | M2321384 | 1115 | -0.3 | X | 16.6 | 82.5 | 75 | -17.9 | -18.6 | X | X | 668.2 | -19 |  | HJ | BLSN, OVC | 27246 | 17.53 | avg ascent rate of 5.0 mps
2017-04-25 | M2320397 | 2318 | -0.3 | X | 19.8 | 96.5 | 81 | -20.5 | -20.1 | X | X | 670.3 | -21 | X | AM | SCT | 27791 | 16.16 | avg ascent of 4.8
2017-04-26 | M2320410 | 1115 | -0.3 | X | 15.8 | 82.7 | 80 | -17.4 | -17 | X | X | 677.7 | -17 |  | HJ | BLSN, SCT | 24863 | 25.26 | Mannually set radio frequency to 404.53. avg ascent of 4.6 mps
2017-04-26 | M2320411 | 2319 | -0.3 | X | 17.7 | 88 | 84 | -13.6 | -13.4 | X | X | 664.6 | -14 |  | AR | OVC, BLSN | 25323 | 23.55 | avg ascent of 4.8
2017-04-27 | M2321350 | 1117 | -0.2 | X | 20.75 | 87.8 | 80 | -15.7 | -15.3 | X | X | 660.4 | -16 |  | HJ | OVC, BLSN | 26739 | 20.47 | avg ascent of 5.0
2017-04-27 | M2330138 | 2315 | -0.2 | X | 23.5 | 85.4 | 82 | -17.2 | -17.1 | X | X | 655.4 | -17 |  | AR | OVC BLSN | 23627 | 30.55
2017-04-28 | M2331156 | 1115 | -0.3 | X | 17.13 | 70.3 | 70 | -32.2 | -31.4 | X | X | 655.1 | -32 |  | HJ | FEW, IC, DRSN | 27215 | 17.49
2017-04-28 | M2331006 | 2319 | -0.3 | X | 17.1 | 85 | 72 | -35.8 | -36.8 | X | X | 664 | -35 | X | AM | SKC | 22482 | 36.63
2017-04-29 | M2320413 | 1115 | -0.2 | X | 16 | 78.3 | 75 | -24.5 | -24.8 | X | X | 668.1 | -25 |  | AR | OVC, DRSN | 26541 | 19.76
2017-04-29 | M2310771 | 2318 | -0.5 | X | 25 | 75.7 | 74 | -26.3 | -26.1 | X | X | 669.3 | -26 |  | HJ | SCT, DRSN, IC | 26959 | 18.47
2017-04-30 | M2321386 | 1119 | -0.3 | X | 15.3 | 82.5 | 74 | -30.6 | -29.6 | X | X | 672.8 | -30 | X | HJ | FEW | 26581 | 21.3
2017-04-30 | M2320392 | 2317 | -0.2 | X | 16.6 | 77.8 | 74 | -26.1 | -26 | X | X | 675.2 | -26 |  | AM | FEW BLSN | 27441 | 17.23
2017-05-01 | M2321349 | 1120 | -0.3 | X | 19 | 82 | 76 | -22.2 | -21.9 | X | X | 677.9 | -20 |  | HJ | OVC, BR | 27595 | 16.83
2017-05-01 | M2330062 | 2315 | -0.2 | X | 17.3 | 67.5 | 66 | -24.2 | -24.1 | X | X | 678.8 | -25 |  | AM | SCT BLSN | 29621 | 12.4
2017-05-02 | M2320401 | 1123 | -0.4 | X | 16.9 | 80.6 | 78 | -19.2 | -18.7 | X | X | 678.6 | -19 |  | HJ | BLSN, OVC | 25454 | 23.6
2017-05-02 | M2321410 | 2316 | -0.3 | X | 16.6 | 83.7 | 80 | -17.9 | -17.9 | X | X | 677.3 | -18 |  | AR | BKN,BLSN | 27798 | 16.51
2017-05-03 | M2320399 | 1116 | -0.3 | X | 19.1 | 88.7 | 83 | -10.3 | -10.3 | X | X | 678.2 | -11 |  | HJ | BLSN, VV | 27401 | 18.5
2017-05-03 | M2330108 | n/a | -0.2 | X | 26.8 | 94.4 | 90 | -9.7 | -9.7 | X | X | 679.5 | -10 |  | AM/AR | BLSN VV | - | - | Failed RH sensor, over 100%. Everything was running fine in prep, but high winds (30+ kts) may have caused accumulation on sensor and failure.
2017-05-04 | M2321226 | 1118 | -0.2 | X | 21.5 | 87.8 | 83 | -11.4 | -11.1 | X | X | 683.7 | -11 |  | HJ | BR, OVC | 27512 | 19.3
2017-05-04 | M2320598 | 2318 | -0.2 | X | 20.6 | 89.8 | 87 | -10.9 | -11.1 | X | X | 689.6 | -11 |  | AR | OVC, -SG | 26801 | 19.51
2017-05-05 | M2321302 | 1117 | -0.2 | X | 18.9 | 83.3 | 80 | -14.3 | -13.7 | X | X | 693.6 | -14 |  | HJ | BKN, SN | 29053 | 13.86
2017-05-05 | M2321288 | 2327 | -0.2 | X | 26.5 | 93.6 | 88 | -7.5 | -7.5 | X | X | 696.1 | -8 |  | AM/AR | OVC DRSN | 28597 | 14.88 | Sonde failed prep once, restarted computer and completed launce w same sonde
2017-05-06 | M2330110 | 1119 | -0.2 | X | 19.6 | 76 | 72 | -16.3 | -15.8 | X | X | 697.4 | -16 |  | HJ | FEW | 26954 | 19.15
2017-05-06 | M2310196 | 2315 | -0.2 | X | 23.4 | 87.6 | 85 | -10.7 | -10.5 | X | X | 695.9 | -11 |  | HJ | BKN | 29313 | 14.5
2017-05-07 | M2321408 | 1118 | -0.2 | X | 18.1 | 73.3 | 85 | -19 | -20 | X | X | 695.1 | -18 | X | AM | SCT | 29023 | 15.5
2017-05-07 | M2320607 | 2314 | -0.3 | X | 18.8 | 81.8 | 81 | -15.2 | -15.9 | X | X | 692.9 | -16 |  | AM | OVC BR | 29389 | 13.32
2017-05-08 | M2330109 | 1115 | -0.2 | X | 15.89 | 82.8 | 74 | -16.1 | -14.9 | X | X | 690.9 | -16 | X | HJ | OVC, DRSN, -SN | 28390 | 15.48
2017-05-08 | M2321289 | 2316 |  | X | 19.3 | 84.1 | 81 | -14.1 | -14 | X | X | 686.3 | -15 |  | AR | OVC, DRSN, SN | 28482 | 15.33
2017-05-09 | M2310171 | 1115 | -0.2 | X | 16.9 | 79.8 | 81 | -17.6 | -16.5 | X | X | 679.6 | -18 |  | HJ | OVC, BLSN | 27920 | 16.7
5/9/20147 | M2321400 | 2315 | -0.2 | X | 14.4 | 75.9 | 72 | -28.3 | -28.9 | X | X | 686.2 | -29 |  | AM | IC, BR | 25393 | 24.9
2017-05-10 | M2321225 | 1116 | -0.2 | X | 14.1 | 80 | 79 | -29 | -31.3 | X | X | 686.5 | -30 |  | HJ | VC FZFG | 23508 | 34.6
2017-05-10 | M2321241 | 2316 | -0.3 | X | 14.5 | 77.67 | 74 | -27.7 | -27.6 | X | X | 683.5 | -27 |  | AR | FEW | 19920 | 56.36
2017-05-11 | M2321242 | 1114 | -0.3 | X | 13 | 63.8 | 62 | -27 | -27.4 | X | X | 676 | -28 |  | HJ | SCT | 28010 | 17.6
2017-05-11 | M2310200 | 2318 | -0.2 | X | 17.3 | 79.2 | 77 | -26.9 | -26.2 | X | X | 671 | -25 |  | AM | BKN | 31339 | 9.97
2017-05-12 | M2321237 | 1120 | -0.3 | X | 13.2 | 74.8 | 72 | -29.3 | -28.8 | X | X | 669.7 | -29 |  | HJ | SCT | 28108 | 16.1
2017-05-12 | M2310201 | 2317 | -0.1 | X | 13.1 | 72.5 | 73 | -31.1 | -31.6 | X | X | 671.4 | -31 |  | AR | FEW | 29314 | 13.42
2017-05-13 | M2310191 | 1117 | -0.2 | X | 13.2 | 70.5 | 74 | -29.6 | -30.8 |  |  | 672.2 | -30 |  | AR/HJ | FEW | 26688 | 19.92 | Had to select frequency. Selected 405 mHz
2017-05-13 | M2320595 | 1530 | -0.2 | X | 13.8 | 73.3 | 70 | -24.2 | -25 | X | X | 672.4 | -25 |  | AR | FEW | 26028 | 23.1 | Extra launch during CODEL visit. Launched by Dr. Cordova (head of NSF!) and Minister Jakobsen (Greenlandic Minister of Education)
2017-05-13 | M2310172 | 2315 | -0.2 | X | 16.6 | 72.2 | 71 | -30 | -30.9 | X | X | 673.6 | -31 |  | AM | SKC | 27787 | 16.91
2017-05-14 | M2310182 | 1115 | -0.2 | X | 14.25 | 73.9 | 76 | -26.2 | -26.8 | X | X | 674.3 | -26 |  | HJ | FEW | 27858 | 16.75
2017-05-14 | M2321229 | 2318 | -0.2 | X | 15.2 | 87.1 | 80 | -28.1 | -28.4 | X | X | 675.5 | -26 |  | AR | SKC | 28741 | 14.7
2017-05-15 | M2310177 | 1114 | -0.2 | X | 13.8 | 79.3 | 80 | -25.8 | -25.5 | X | X | 675.4 | -24 |  | HJ | FEW | 23227 | 33.91
2017-05-15 | M2310188 | 2315 | -0.2 | X | 14.2 | 79.4 | 80 | -18.1 | -18.1 | X | X | 673.3 | -18 |  | HJ | BKN, SG | 24416 | 28.3
2017-05-16 | M2310190 | 1115 | -0.1 | X | 15.89 | 80.4 | 76 | -18.9 | -18.6 | X | X | 673.3 | -18 |  | HJ | BKN, -SN | 27431 | 19.42
2017-05-16 | M2330107 | 2316 | -0.1 | X | 15.4 | 91.8 | 82 | -22.3 | -22.6 | X | X | 676.3 | -21 | X | AM | FZFG | 29563 | 14.2
2017-05-17 | M2320571 | 1115 | -0.3 | X | 10.7 | 63.5 | 81 | -21.2 | -22.1 | X | X | 678.5 | -21 | X | HJ | SKC | 26005 | 22.4
2017-05-17 | M2310233 | 2317 | -0.2 | X | _ | 70.3 | 68 | -24.3 | -24.6 | X | X | 679.5 | -24 |  | AM | BKN | 28275 | 17.8
2017-05-18 | M2310192 | 1116 | -0.2 | X | 13.8 | 77.3 | 71 | -17.3 | -15.1 | X | X | 677.9 | -18 |  | MG | BKN | 28394 | 15.6
2017-05-18 | M2310195 | 2318 | -0.2 | X | 21.6 | 87.7 | 83 | -12.2 | -11.8 | X | X | 676.7 | -11 |  | AR | OVC, BLSN | 26678 | 22.1 | T(GH) not updating temp from 1700
2017-05-19 | M2330105 | 1117 | -0.2 | X | 17.7 | 88.4 | 81 | -10.7 | -9.5 | X | X | 676.5 | -9.5 |  | MG | OVC BLSN | 27805 | 17.2 | T (GH) from TAWO because GH is not updating
2017-05-19 | M2310202 | 2325 | -0.2 | X | 19.2 | 92 | 89 | -8.2 | -7.8 | X | X | 677.1 | -11 |  | HJ/MB/HM | OVC, BLSN, -SN | 27021 | 19.34 | T(GH) not updating temp from 1700
2017-05-20 | M2310183 | 1120 | -0.2 | X | 19.6 | 89.9 | 84 | -8.7 | -7.9 | X | X | 679.5 | -7.6 |  | HM/MG | SCT, BLSN, -SN | 27846 | 19.05 | T (GH) from TAWO because GH is not updating
2017-05-20 | M2321228 | 2315 | -0.2 | X | 19.5 | 90.35 | 85 | -10.96 | -10.7 | X | X | 680.5 | -11 |  | HM/HJ | SCT, BLSN, IC | 27761 | 18.9
2017-05-21 | M2321227 | 1113 | -0.2 | X | 16.9 | 85.2 | 77 | -12 | -11 | X | X | 679 | -12 | X | MB | OVC, DRSN, -SN | 25077 | 26.1
2017-05-21 | M2321230 | 2315 | -0.3 | X | 19.9 | 87 | 82 | -15.9 | -82 | X | X | 678.5 | -17 |  | MG | SCT -SN | 28666 | 16.83
2017-05-22 | M2320574 | 1114 | -0.2 | X | 23 | 87 | 79 | -11.1 | -10.1 | X | X | 674.8 | -11 | X | MB | BKN, BLSN, -SN | 6412 | 438.25 | Spool did not pay out at launch. Launch terminated due to PTU sensor failure.
2017-05-22 | M2310178 | 1203 | -0.2 | X | 17.5 | 85.8 | 79 | -11.1 | -10.3 | X | X | 674.8 | -11 |  | MB | BKN, BLSN, -SN | 28433 | 17.38 | Frequency 405.00 MHz.
2017-05-22 | M2310203 | 2316 | -0.2 | X | 19.7 | 87.3 | 83 | -11.2 | -10.6 | X | X | 673.1 | -11 |  | HM | BKN, IC | 27442 | 19.54
2017-05-23 | M2310204 | 1120 | -0.2 | X | 15.4 | 81.5 | 74 | -13.6 | -12.6 | X | X | 672.7 | -14 | X | MB | SCT, DRSN, IC | 23540 | 32.6
2017-05-23 | M2310176 | 2315 | -0.2 | X | 18.1 | 86.6 | 83 | -18.5 | -19.2 | X | X | 676.2 | -17 |  | MG | FEW | 27908 | 18.91
2017-05-24 | M2310219 | 1123 | -0.1 | X | 15.8 | 93.3 | 88 | -18.5 | -18 | X | X | 676.3 | -18 |  | MB | BR SKC | 26109 | 22.25
2017-05-24 | M2310220 | 2317 | -0.2 | X | 19.6 | 84.22 | 84 | -16.5 | -16.9 | X | X | 676.7 | -17 |  | HM | OVC, -SN | 28624 | 17.25
2017-05-25 | M2321303 | 1116 | -0.3 | X | 15.3 | 82.7 | 79 | -16.2 | -15.8 | X | X | 678.1 | -16 |  | MB | FEW, BR, IC | 28194 | 17.8
2017-05-25 | M2310193 | 2315 | -0.2 | X | 19.9 | 96 | 89 | -16.5 | -17.5 | X | X | 679.3 | -15 |  | MG | FEW, FZFG | 20238 | 56.57
2017-05-26 | M2310158 | 1116 | -0.2 | X | 16.9 | 84.3 | 85 | -17 | -17.6 | X | X | 679.5 | -17 |  | MB | BKN | 27104 | 20.67
2017-05-26 | M2310218 | 2313 | -0.2 | X | 18.3 | 74.27 | 74 | -18.1 | -19.2 | X | X | 678.7 | -18 |  | HM | BKN | 27897 | 18.37
2017-05-27 | M2310830 | 1116 | -0.3 | X | 15.3 | 60 | 57 | -17.8 | -18.1 | X | X | 676.8 | -18 |  | MB | FEW | 24619 | 31.09
2017-05-27 | M2321402 | 2314 | -0.2 | X | 21.1 | 77.7 | 75 | -19.9 | -21.2 | X | X | 674.8 | -20 |  | MG | FEW | 27237 | 20.46
2017-05-28 | M2330065 | 1117 | -0.2 | X | 24 | 80.8 | 75 | -15.8 | -15.2 | X | X | 373 | -15 |  | MB | SCT | 25675 | 25.92
2017-05-28 | M2250557 | 2314 | -0.2 | X | 18.24 | 83.06 | 78 | -16.6 | -14.6 | X | X | 673.2 | X |  | HM | FEW, IC | 27824 | 19.2 | GH temp not updating as of 05-28 12:26Z.
2017-05-29 | M2321407 | 1115 | -0.2 | X | 15.7 | 78.4 | 73 | -20 | -19.6 | X | X | 674.2 | X |  | MB | FEW, IC | 28786 | 16.82 | GH temp not updating as of 05-28 12:26Z.
2017-05-29 | M2321034 | 2315 | -0.3 | X | 14.8 | 79.8 | 74 | -20 | -19.4 | X | X | 676 | -19 |  | MB | SCT | 28023 | 17.66 | GH temp not updating on website, checked base station near clinic
2017-05-30 | M2321305 | 1116 | -0.2 | X | 19.2 | 75.8 | 75 | -16.9 | -17.6 | X | X | 677.7 | -18 |  | MB | FEW, IC, BR | 25438 | 27.58 | GH temp not updating on website, checked base station near clinic
2017-05-30 | M2331010 | 2314 | -0.3 | X | 17.31 | 81.19 | 77 | -20.4 | -19.4 | X | X | 680.3 | -20 |  | HM | FEW, IC | 27163 | 20.87
2017-05-31 | M2331163 | 1115 | -0.2 | X | 19.6 | 74.1 | 78 | -16.7 | -16.8 | X | X | 683.3 | -18 |  | MG | SCT | 26996 | 35.8
2017-05-31 | M2320414 | 2315 | -0.2 | X | 16.6 | 81.1 | 78 | -20.1 | -21.4 | X | X | 683.7 | -20 |  | MG | FEW | 28686 | 17.05 | Frequency 405.00 MHz.
2017-06-01 | M2310708 | 1119 | -0.4 | X | 15.9 | 79.5 | 78 | -15.2 | -15.9 | X | X | 681.6 | -16 |  | MB | SCT, IC | 27992 | 18.45
2017-06-01 | M2330117 | 2316 | -0.2 | X | 17.8 | 88.61 | 84 | -19.3 | -21.6 | X | X | 681.3 | -19 |  | HM | SCT, IC | 28417 | 17.75
2017-06-02 | M2321351 | 1116 | -0.3 | X | 14.7 | 83.9 | 90 | -18.4 | -19.4 | X | X | 683.2 | -18 |  | MB | SCT | 28219 | 17.83
2017-06-02 | M2330556 | 2315 | -0.3 | X | 19 | 77.6 | 80 | -18.6 | -21.8 | X | X | 683.6 | -20 |  | MG | SCT | 28203 | 16.6
2017-06-03 | M2321416 | 1117 | -0.3 | X | 16.2 | 76.5 | 76 | -17.3 | -17.4 | X | X | 680.5 | -17 |  | MB | FEW | 28517 | 16.9 | Frequency 405.00 MHz.
2017-06-03 | M2321413 | - | -0.2 | X | 20.5 | 50-100 | 86 | -16.1 | -16 | X | X | 679 | -16 | #VALUE! | HM | FZ FG | - | - | Not launched, RH reading 50%-100% will try again tomorrow
2017-06-03 | M2331137 | - | -0.3 | X | 20.3 | 102 | 86 | -15 | -16 | X | X | 679 | -16 | X | HM | FZ FG | - | - | Not launched, RH reading 102% will try again tomorrow
2017-06-03 | M2331005 | - | -0.2 | X | 19.5 | 104 | 84 | -14.9 | -16 | X | X | 679 | -16 | X | HM | FZ FG | - | - | Not launched, RH reading 104%, reconditioned a second time and same RH. Will try again tomorrow.
2017-06-04 | M2321413 | 1115 | -0.2 | X | 15.9 | 78.4 | 83 | -18 | -18.6 | X | X | 678.5 | -17 |  | MB | FEW | 27706 | 19.8 | Used balloon that was filled last night.
2017-06-04 | M2331137 | 2315 |  | X | 21.7 | 81.1 | 78 | -17.8 | -21.5 | X | X | 680.1 | -19 |  | MG | FEW | 26396 | 23.53
2017-06-05 | M2331005 | 1116 | -0.2 | X | 17 | 79.9 | 84 | -17.4 | -18.1 | X | X | 680.3 | -17 |  | MB | BKN | 28119 | 18.38
2017-06-05 | M2331158 | 2314 | -0.3 | X | 18.85 | 86 | 91 | -19.19 | -20.8 | X | X | 680.3 | -19 |  | HM | FEW | 27816 | 19.5
2017-06-06 | M2320223 | 1118 | -0.3 | X | 14.6 | 77.1 | 80 | -17.8 | -18.8 | X | X | 679.9 | -19 |  | MB | FEW | 26023 | 23
2017-06-06 | M2330111 | 2315 | -0.3 | X | 21.1 | 80.6 | 78 | -17.1 | -18.8 | X | X | 680.8 | -17 |  | MG | SCT | 28742 | 16.74
2017-06-07 | M2321406 | 1115 | -0.2 | X | 14.7 | 67.1 | 63 | -14.8 | -14.6 | X | X | 678.9 | -14 |  | MB | SCT | 28399 | 18.06
2017-06-07 | M2310221 | 2315 | -0.2 | X | 17.8 | 82.58 | 84 | -18.1 | -20.7 | X | X | 677.6 | -18 |  | HM | SCT | 28161 | 18.14
2017-06-08 | M2320600 | 1115 | -0.2 | X | 15.2 | 74.4 | 72 | -14.9 | -72 | X | X | 675.9 | -17 |  | MG | BKN | 28024 | 18.78
2017-06-08 | M2321240 | 2316 | -0.2 | X | 17.7 | 78.8 | 79 | -18.1 | -19.7 | X | X | 673.2 | -19 |  | MB | BKN SG BR | 28412 | 18
2017-06-09 | M2310739 | 1117 | -0.4 | X | 18.4 | 83.7 | 82 | -11.7 | -11.2 | X | X | 671 | -12 |  | MB | BKN BLSN -SN | 26370 | 24.35
2017-06-09 | M2130663 | 2324 | -0.2 | X | 16.3 | 81.51 | 81 | -16.65 | -22.9 | X | X | 674.4 | -16 |  | HM | BKN | 24715 | 29.63 | SPS was not communicating- Power-cycled and unplugged.
2017-06-10 | M2310683 | 1116 | -0.4 | X | 17.8 | 76.3 | 73 | -20.5 | -20.1 | X | X | 674.9 | -19 |  | MB | FEW IC | 25365 | 28.01
2017-06-10 | M2310769 | 2315 | -0.4 | X | 20.7 | 81.1 | 83 | -17.8 | -17.9 | X | X | 677.9 | -18 |  | MG | BKN | 28803 | 17.05
2017-06-11 | M2310386 | 1115 | 0.4 | X | 25.5 | 77.5 | 85 | -19.9 | -19.9 | X | X | 677.6 | -18 |  | MB | FEW | 26518 | 22.98
2017-06-11 | M2310679 | 2314 | -0.4 | X | 17.51 | 80.55 | 80 | -18.3 | -19.1 | X | X | 679.1 | -18 |  | HM | FEW | 28502 | 17.67 | NOAA anemometer moved to TAWO inlet mast.
2017-06-12 | M2110434 | 1116 | -0.2 | X | 18.3 | 68.6 | 68 | -12.6 | -12.3 | X | X | 680.2 | -12 |  | MB | BKN | 28734 | 16.75 | NOAA anemometer moved to TAWO inlet mast.
2017-06-12 | M2320465 | 2315 | -0.2 | X | 17.6 | 82.2 | 81 | -8.9 | -10.3 | X | X | 681.6 | -9 |  | MG | OVC | 25536 | 27.09 | NOAA anemometer moved to TAWO inlet mast.
2017-06-13 | M2320479 | 1116 | -0.3 | X | 17 | 74.8 | 74 | -11.8 | -12.9 | X | X | 680.1 | -13 |  | MB | FEW | 27365 | 20.34 | NOAA anemometer moved to TAWO inlet mast. Frequency 405.00 MHz.
2017-06-13 | M2321403 | 2314 | -0.2 | X | 21.5 | 92.14 | 88 | -12.52 | -13.2 | 679.9 | X | 679.9 | -11 |  | HM | FEW | 29117 | 16.23 | NOAA anemometer moved to TAWO inlet mast.
2017-06-14 | M2320610 | 1117 | -0.2 | X | 15.5 | 80.1 | 86 | -12.7 | -14.2 | X | X | 678.9 | -13 |  | MB | FEW IC | 29430 | 14.1 | NOAA anemometer moved to TAWO inlet mast.
2017-06-14 | M2310687 | 2316 | -0.5 | X | 27.6 | 87.8 | 77 | -11.7 | -14.7 | X | X | 678.3 | -12 | X | MG | FEW | 27992 | 18.73
2017-06-15 | M2310741 | 1115 | -0.4 | X | 15.7 | 80.1 | 79 | -14.2 | -14.8 | X | X | 677.1 | -15 |  | MB | FEW IC | 27809 | 19.72 | Wind speed and direction entered into MW41 are from GH anemometer.
2017-06-15 | M2310682 | 2315 | -0.4 | X | 20.25 | 87.88 | 675.9 | -13.11 | -14 | X | X | 675.9 | -14 | X | HM | FEW | 26999 | 21.25 | Frequency 405.00 MHz.
2017-06-16 | M2120410 | 1116 | -0.2 | X | 16.5 | 86 | 83 | -12.9 | -13.5 | X | X | 674.2 | -14 |  | MB | FZFG VV | 27350 | 20.71
2017-06-16 | M2310692 | 2316 |  | X | 21.5 | 90.7 | 88 | -13.3 | -14.1 | X | X | 673.8 | -14 |  | MG | SCT | 28596 | 17.87
2017-06-17 | M2320597 | 1115 | -0.2 | X | 24.2 | 80 | 76 | -13 | -13 | X | X | 672.2 | -13 |  | MB | BKN -SN | 26243 | 24.06
2017-06-17 | M2320591 | 2329 | -0.3 | X | 17.24 | 88.8 | 81 | -13.6 | -16.2 | X | X | 672 | -18 |  | HM | BKN -SN | 26597 | 23.15
2001-06-18 | M2320594 | 1115 | -0.2 | X | 17.1 | 79.8 | 79 | -11.7 | -12.7 | X | X | 671.9 | -9 |  | MB | BKN IC | 27409 | 20.4
2001-06-18 | M2310673 | 2318 | -0.5 | X | 19.9 | 83 | 79 | -13.3 | -18.8 | X | X | 672.9 | -17 |  | MG | SCT | 28071 | 19.11 | Had to wait until twin otter was on deck
2017-06-19 | M2130631 | 1115 | -0.2 | X | 16 | 82.3 | 85 | -16 | -15.8 | X | X | 672.4 | -15 |  | MB | SCT | 28976 | 16.3 | Wind speed and direction entered into MW41 are from GH anemometer.
2017-06-19 | M2130664 | 2315 | -0.2 | X | 21.74 | 80.76 | 76 | -13.22 | -13.2 | X | X | 674.4 | -13 |  | HM | BKN -SN | 28559 | 18.04 | Wind speed and direction entered into MW41 are from GH anemometer.
2017-06-20 | M2130654 | 1117 | -0.2 | X | 16.8 | 73.2 | 69 | -12.8 | -13.2 | X | X | 675.6 | -9 |  | MB | BKN | 28379 | 17.89 | Wind speed and direction entered into MW41 are from GH anemometer.
2017-06-20 | M2130653 | 2315 | -0.2 | X | 22.3 | 89.3 | 80 | -14.4 | -18.2 | X | X | 676 | -17 | X | MG | BKN | 27318 | 21.25 | Wind speed and direction entered into MW41 are from GH anemometer.
2017-06-21 | M2130666 | 1116 | -0.2 | X | 17.8 | 77 | 73 | -14.3 | -14.3 | X | X | 675.5 | -15 |  | MB | SCT | 29413 | 15.96 | Wind speed and direction entered into MW41 are from GH anemometer.
2017-06-21 | M2110433 | 2318 | -0.2 | X | 18.33 | 81.83 | 83 | -14.43 | -15.6 | X | X | 675 | -14 |  | HM | BKN -IC | 28191 | 18.36 | Wind speed and direction entered into MW41 are from GH anemometer.
2017-06-22 | M2110435 | 1115 | -0.2 | X | 16.7 | 75.7 | 77 | -15 | -16.1 | X | X | 675.4 | -16 |  | MB | FEW | 25844 | 26.34 | Wind speed and direction entered into MW41 are from GH anemometer.
2017-06-22 | M2050305 | 2315 | -0.3 | X | 14.8 | 79.8 | 89 | -12.9 | -17.6 | X | X | 677.3 | -15 | X | MG | FEW | 28796 | 17.35
2017-06-23 | M2110436 | 1115 | -0.2 | X | 15.4 | 65 | 63 | -13.5 | -14.8 | X | X | 677.7 | -15 |  | MB | FEW | 28105 | 19.04
2017-06-23 | M2130651 | 2313 | -0.2 | X | 14.39 | 83.19 | 82 | -18.23 | -18.9 | X | X | 679.9 | -17 |  | HM | FEW | 28253 | 18.7
2017-06-24 | M2130650 | 1115 | -0.2 | X | 14.8 | 83.7 | 81 | -17.4 | -16.8 | X | X | 679.7 | -14 |  | MB | SCT | 28633 | 17.69
2017-06-24 | M2140469 | 2315 | -0.2 | X | 19.1 | 95.2 | 90 | -17.8 | -19 | X | X | 682.3 | -16 |  | MG | FEW FZFG | 29174 | 15.92
2017-06-25 | M2140470 | 1118 | -0.2 | X | 17.4 | 75.5 | 74 | -12.9 | -12.8 | X | X | 680.9 | -13 |  | MB | BKN -SN | 26798 | 22.36
2017-06-25 | M2130665 | 2315 | -0.2 | X | 19.93 | 88.09 | 87 | -10.64 | 10.8 | X | X | 678.7 | -11 |  | HM | BKN IC | 28417 | 17.8
2017-06-26 | M2120457 | 1116 | -0.2 | X | 18.4 | 85.4 | 81 | -11.3 | -10.9 | X | X | 674.3 | -12 |  | MB | OVC -SN DRSN | 28097 | 18.62
2017-06-26 | M2210229 | 2315 | -0.3 | X | 20.5 | 96.8 | 89 | -19.5 | -20.2 | X | X | 676.5 | -17 |  | MG | FEW | 27425 | 20.56
2017-06-27 | M2140474 | 1117 | -0.2 | X | 16.6 | 90.7 | 86 | -14.8 | -15.5 | X | X | 675.2 | -15 |  | MB | OVC -SN BR | 28470 | 17.51
2016-06-27 | M2050306 | 2315 | -0.1 | X | 26.5 | 87.18 | 87 | -9.92 | -10.4 | X | X | 674.6 | -10 |  | HM | BKN | 28712 | 17.55
2017-06-28 | M2140471 | 1115 | -0.2 | X | 15.1 | 90.2 | 86 | -13.8 | -13.7 | X | X | 674.8 | -14 |  | MB | BKN BR | 28266 | 18.64
2017-06-28 | M2140497 | 2321 | -0.2 | X | 18.6 | 87 | 88.9 | -11.2 | -10.8 | X | X | 674.9 | -11 |  | MG | OVC -SN | 28810 | 17.37
2017-06-29 | M2210232 | 1116 | -0.2 | X | 16.7 | 83.9 | 77 | -12.1 | -11.5 | X | X | 671.3 | -12 |  | MB | OVC -SN DRSN | 27474 | 20.69
2017-06-29 | M2120001 | 2314 | -0.2 | X | 17.4 | 81.42 | 78 | -13.43 | -14 | X | X | 669.3 | -13 |  | HM | OVC -SN | 27553 | 19.97
2017-06-30 | M2050370 | 1117 | -0.2 | X | 15.5 | 76.5 | 70 | -14.8 | -14.6 | X | X | 668.7 | -15 |  | MB | OVC -SN | 29132 | 16.14
2017-06-30 | M2130652 | 2315 | -0.2 | X | 18.9 | 84.4 | 82 | -13.6 | -14.2 | X | X | 668.3 | -14 |  | MG | OVC -SN | 24402 | 31.46
2017-07-01 | M2210233 | 1116 | -0.1 | X | 15.6 | 77.9 | 71 | -16.4 | -15.6 | X | X | 668.1 | -16 |  | MB | BKN SG DRSN | 26884 | 22.04
2017-07-01 | M2310740 | 2314 | -0.4 | X | 14.22 | 83.55 | 80 | -15.54 | -15.2 | X | X | 666.6 | -15 |  | HM | SCT -IC DRSN | 27635 | 20.61
2017-07-02 | M2320073 | 1115 | -0.3 | X | 13.7 | 79.8 | 71 | -19.5 | -18.5 | X | X | 666.2 | -19 | X | MB | BKN IC DRSN | 26716 | 22.77
2017-07-02 | M2210226 | 2314 |  | X | 22.4 | 72.4 | 74 | -17.7 | -21.6 | X | X | 668 | -18 |  | MG | FEW | 27484 | 20.96
2017-07-03 | M2120430 | 1115 | -0.2 | X | 17.4 | 75.7 | 74 | -14.6 | -15.1 | X | X | 666.9 | -15 |  | MB | OVC -SN DRSN | 28507 | 17.74
2017-07-03 | M2120435 | 2315 | -0.2 | X | 15.15 | 78.37 | 79 | -22.8 | -23.5 | X | X | 668.8 | -23 |  | HM | BKN -IC | 27764 | 20.17
2017-07-04 | M2120475 | 1117 | -0.2 | X | 12.6 | 75 | 79 | -23.2 | -24.4 | X | X | 671 | -25 |  | MB | SCT IC | 27380 | 20.79
2017-07-04 | M2310675 | 2315 | -0.4 | X | 23.2 | 78.1 | 77 | -20.5 | -20.7 | 67 | X | 672.9 | -21 |  | MG | SCT | 26082 | 25.65
2017-07-05 | M2320074 | 1116 | -0.2 | X | 15.1 | 77.8 | 75 | -15.3 | -15.8 | X | X | 674.4 | -16 |  | MB | BKN IC | 26903 | 22.17
2017-07-05 | M2120476 | 2321 | -0.2 | X | 18.33 | 85.02 | 85 | -15.4 | -16.5 | X | X | 676 | -16 |  | HM | BKN | 27154 | 21.44
2017-07-06 | M2120432 | 1116 | -0.2 | X | 20.8 | 77.7 | 81 | -13.7 | -14.5 | X | X | 677.1 | -14 |  | MB | BKN | 28332 | 18.71
2017-07-06 | M2140496 | 2316 | -0.2 | X | 20.4 | 75 | 84 | -17.7 | -17.4 | X | X | 678.2 | -14 | X | MG | BKN | 28683 | 17.33
2017-07-07 | M2120473 | 1119 | -0.1 | X | 16.4 | 75.5 | 76 | -14.4 | -15.1 | X | X | 678.3 | -15 |  | MB | SCT | 27251 | 21.95
2017-07-07 | M2310770 | 2315 | -0.4 | X | 23.9 | 83.78 | 84 | -16.92 | -18.8 | X | X | 678.7 | -17 |  | HM | FEW | 28588 | 17.62
2017-07-08 | M2310743 | 1120 | -0.3 | X | 17.3 | 78.2 | 77 | -15.8 | -16.1 | X | X | 678.4 | -16 |  | MB | FEW | 27988 | 19.12
2017-07-08 | M2210291 | 2315 | -0.2 | X | 17.1 | 81.3 | 84 | -12.6 | -13.7 | X | X | 679.1 | -13 |  | MG | FEW | 28001 | 19.65
2017-07-09 | M2120459 | 1116 | -0.2 | X | 15.2 | 80.5 | 85 | -17.5 | -18.2 | X | X | 678.9 | -16 |  | MB | SCT | 27335 | 21.78
2017-07-09 | M2210234 | 2317 | -0.2 | X | 19.34 | 82.2 | 85 | -16.32 | -19.4 | X | X | 677.7 | -17 |  | HM | BKN | 27884 | 20.06
2017-07-10 | M2310766 | 1124 | -0.4 | X | 15.6 | 73.6 | 77 | -14.6 | -15.6 | X | X | 675.7 | -14 |  | MB | FEW | 24821 | 29.82 | MW41 not recognizing sonde in Vaisala cradle. Several power cycles of SPS and computer performed; reseated Vaisala cradle USB; tried a second sonde. After powering off SPS and computer, reseating power cable from SPS, and powering on computer and SPS, sonde was finally recognized.
2017-07-10 | M2210290 | 2315 | -0.2 | X | 16.6 | 89.2 | 86 | -13.4 | -18.8 | X | X | 675.3 | -14 |  | MG | FEW | 29016 | 16.89
2017-07-11 | M2310773 | 1116 | -0.4 | X | 16.5 | 80.6 | 85 | -17.3 | -18.2 | X | X | 672.6 | -18 |  | MB | FEW | 27757 | 19.8
2017-07-11 | M2310765 | 2318 | -0.5 | X | 21.77 | 83.34 | 85 | -19.3 | -19.3 | X | X | 672 | -16 |  | HM | FEW | 27279 | 21.69
2017-07-12 | M2320507 | 1115 | -0.3 | X | 14.7 | 71.4 | 63 | -17.3 | -16.9 | X | X | 672.2 | -13 | X | MB | FEW | 28786 | 15.78
2017-07-12 | M2310678 | 2315 | -0.4 | X | 16.7 | 88.6 | 88 | -15.2 | -15.3 | X | X | 673 | -15 |  | MG | FEW | 29310 | 16.13
2017-07-13 | M2310674 | 1115 | -0.4 | X | 15.7 | 74.3 | 83 | -15.9 | -17.3 | X | X | 673.8 | -17 | X | MB | FEW | 27258 | 21.84
2017-07-13 | M2310691 | 2320 | -0.4 | X | 17.31 | 81.57 | 81 | -18 | -19 | X | X | 674.3 | -18 |  | HM | FEW | 25880 | 26.71
2017-07-14 | M2320506 | 1115 | -0.43 | X | 15.8 | 81.6 | 83 | -14.5 | -14.7 | X | X | 673.1 | -15 |  | MB | FEW | 28334 | 16.86
2017-07-14 | M2320509 | 2315 | -0.3 | X | 20.8 | 76.9 | 81 | -14.5 | -17.6 | X | X | 672.5 | -17 |  | MG | FEW | 28271 | 18.64
2017-07-15 | M2320508 | 1120 | -0.3 | X | 16.8 | 77.7 | 77 | -14.9 | -15.1 | X | X | 668.2 | -15 |  | MB | FEW | 26993 | 20.48
2017-07-15 | M2320608 | 2315 | -0.3 | X | 14.07 | 84.3 | 82 | -17.57 | -18.3 | X | X | 666.8 | -17 |  | HM | SCT | 27645 | 20.49
2017-07-16 | M2310693 | 1119 | -0.5 | X | 16.7 | 79.1 | 84 | -13.3 | -13.6 | X | X | 668.9 | -14 |  | MB | BKN -SN DRSN | 26786 | 23.25
2017-07-16 | M2310676 | 2315 | -0.4 | X | 18 | 75.6 | 85 | -8.7 | -11.5 | X | X | 670 | -11 | X | MG | OVC -SN | 27393 | 21.51
2017-07-17 | M2320406 | 1114 | -0.3 | X | 16.8 | 78.5 | 78 | -11.8 | -12.8 | X | X | 669.2 | -13 |  | MB | OVC | 27897 | 18.05
2017-07-17 | M2320609 | 2316 | -0.2 | X | 15.3 | 84.57 | 83 | -14.3 | -15.4 | X | X | 668.5 | -14 |  | HM | BKN -SN -IC | 28680 | 18.2
2017-07-18 | M2330118 | 1116 | -0.2 | X | 16.7 | 79.6 | 76 | -10.7 | -10.9 | X | X | 670.9 | -12 |  | MB | BKN -SN DRSN | 28366 | 16.86
2017-07-18 | M2310680 | 2315 | -0.4 | X | 22.5 | 84.4 | 83 | -11.2 | -11.9 | X | X | 672.4 | -12 |  | MG | OVC | 27585 | 19.93
2017-07-19 | M2310772 | 1115 | -0.4 | X | 17.5 | 82.4 | 76 | -12.2 | -11.3 | X | X | 670.4 | -13 |  | MB | SCT BLSN | 28801 | 15.8
2017-07-19 | M2320407 | 2318 | -0.3 | X | 19.38 | 88.75 | 85 | -10.28 | -10.2 | X | X | 672.9 | -11 |  | HM | BKN -IC | 26383 | 24.4 | Wind speed and direction entered into MW41 are from GH anemometer.
2017-07-20 | M2320457 | 1115 | -0.3 | X | 24.8 | 82.9 | 89 | -8.9 | -10.3 | X | X | 672.9 | -10 |  | MB | BKN -SN | 28516 | 16.5 | Wind speed and direction entered into MW41 are from GH anemometer.
2017-07-20 | M2320077 | 2315 | -0.4 | X | 20.1 | 83.3 | 86 | -8.5 | -10.1 | X | X | 669.7 | -10 |  | MG | BKN | 28520 | 17.26
2017-07-21 | M2321411 | 1117 | -0.2 | X | 14 | 81 | 79 | -13.6 | -14.2 | X | X | 667.7 | -15 |  | MB | OVC BLSN | 27319 | 21.5 | Wind direction entered into MW41 is from GH anemometer. Wind speed is from TAWO.
2017-07-21 | M2310696 | 2317 | -0.5 | X | 17.07 | 81.54 | 79 | -18.21 | -19.1 | X | X | 675.3 | -18 |  | HM | SCT -IC DRSN | 28328 | 18.71 | Wind direction entered into MW41 is from GH anemometer. Wind speed is from TAWO.
2017-07-22 | M2310695 | 1113 | -0.4 | X | 16.5 | 77.9 | 86 | -20.3 | -20.9 | X | X | 679.7 | -20 |  | MB | SCT | 27892 | 19.58 | Wind direction entered into MW41 is from GH anemometer. Wind speed is from TAWO. Launched slightly early due to LC-130 flight ops.
2017-07-22 | M2320599 | 2314 | -0.2 | X | 19.1 | 77.2 | 76 | -11.2 | -12.9 | X | X | 682.4 | -13 |  | MG | BKN | 28684 | 17.37
2017-07-23 | M2310677 | 1118 | -0.4 | X | 16.8 | 82.8 | 78 | -11 | -10.6 | X | X | 682 | -12 |  | MB | OVC -SN DRSN | 28979 | 16.72 | Wind direction entered into MW41 is from GH anemometer. Wind speed is from TAWO.
2017-07-23 | M2321352 | 2320 | -0.3 | X | 24.33 | 97.92 | 90 | -11.44 | -11.6 | X | X | 685.1 | -12 |  | HM | OVC FZFG | 28348 | 18.59 | Wind direction entered into MW41 is from GH anemometer. Wind speed is from TAWO.
2017-07-24 | M2320515 | 1058 | -0.3 | X | 18.7 | 82.5 | 85 | -14.6 | -15 | X | X | 685.9 | -14 |  | MB | SCT | 28524 | 16.51 | Wind direction entered into MW41 is from GH anemometer. Wind speed is from TAWO. Launched early due to LC-130 flight ops.
2017-07-24 | M2320386 | 2317 | -0.3 | X | 19.5 | 71.5 | 71 | -14 | -14.5 | X | X | 685.9 | -14 |  | MG | FEW | 28954 | 17.12 | Wind direction entered into MW41 is from GH anemometer. Wind speed is from TAWO.
2017-07-25 | M2320513 | 1114 | -0.3 | X | 20.2 | 88.2 | 85 | -6.4 | -6.4 | X | X | 686 | -6 |  | MB | BKN | 28531 | 16.44 | Wind direction entered into MW41 is from GH anemometer. Wind speed is from TAWO.
2017-07-25 | M2320227 | 2320 | -0.3 | X | 30.33 | 94.96 | 96 | -4.73 | -4.9 | X | X | 686.4 | -5 |  | HM | OVC -SN | 28126 | 19.55 | Wind direction entered into MW41 is from GH anemometer. Wind speed is from TAWO.
2017-07-26 | M2310681 | 1116 | -0.5 | X | 21.3 | 78.3 | 86 | -11.3 | -12.3 | X | X | 686.7 | -12 |  | MB | SCT | 26615 | 21.75
2017-07-26 | M2321414 | 2318 | -0.2 | X | 21.7 | 71.1 | 72 | -10.6 | -10.1 | X | X | 686.1 | -10 |  | MG | SCT | 28690 | 15.96 | Wind direction entered into MW41 is from GH anemometer. Wind speed is from TAWO.
2017-07-27 | M2320357 | 1117 | -0.2 | X | 17.1 | 82.8 | 77 | -12.6 | -12.4 | X | X | 685.2 | -10 |  | MB/SWD | BKN | 28845 | 15.59 | Wind direction entered into MW41 is from GH anemometer. Wind speed is from TAWO.
2017-07-27 | M2320225 | 2317 | -0.2 | X | 23 | 92.34 | 85.6 | -8.73 | -8.73 | X | X | 686.7 | -8 |  | HM | FEW | 27617 | 18.7 | Wind direction and speed from TAWO sonic anemometer.
2017-07-28 | M2320510 | 1115 | -0.4 | X | 19.6 | 70.1 | 89 | -10.2 | -13.4 | X | X | 686.9 | -12 | X | MG | FEW | 27239 | 19.8 | Wind direction and speed from TAWO sonic anemometer.
2017-07-28 | M2320393 | 2318 | -0.2 | X | 22.9 | 86.5 | 88.4 | -10.3 | -14.5 | X | X | 689 | -10 |  | SWD | FEW | 25885 | 26.53 | Wind direction and speed from TAWO sonic anemometer.
2017-07-29 | M2320458 | 1117 | -0.3 | X | 16.3 | 85.9 | 89.4 | -12.4 | -13.96 | X | X | 689.8 | -7 |  | MB | SCT | 28904 | 15.48 | Wind direction and speed from TAWO sonic anemometer.
2017-07-29 | M2321415 | 2319 | -0.3 | X | 23.78 | 90.2 | 86 | -14.38 | -14.3 | X | X | 689.1 | -10 |  | HM | FEW | 29655 | 13.9 | Used NOAA met data from TAWO.
2017-07-30 | M2320511 | 1114 | -0.4 | X | 16.8 | 84.1 | - | -13 | -15.4 | -17.3 | 85.3 | 690.4 | -13 |  | SWD | FEW | 27904 | 17.9 | This and subsequent wx observations, are made using the NOAA wx data from the sonic anemometer and RTD on the relocated TAWO tower.
2017-07-30 | M2330066 | 2317 | -0.2 | X | 16.8 | 86.5 | - | -14.8 | -14.8 | -16.6 | 86.1 | 689.8 | -15 |  | SWD | FEW | 29056 | 15.1
2017-07-31 | M2330064 | 1117 | -0.2 | X | 18.1 | 73.7 | - | -13.6 | -14.9 | -17.2 | 82.5 | 687.9 | -14 | X | SWD | FEW | 28964 | 15.32
2017-07-31 | M2320358 | - | -0.3 | X | 21.78 | - | - | - | -11 | X | 84.6 | 687.2 | -8 |  | HM | FEW | - | - | Terminated Sounding due to noise in RH.
2017-07-31 | M2320514 | 2331 | -0.3 | X | 22.81 | 83.71 | - | -12.98 | -10.88 | -13.96 | 77.82 | 687.3 | -9 |  | HM | FEW | 27790 | 18.21 | Attempting a new sonde, but RH still noisy, launched @ 2331
2017-08-01 | M2320358 | 1124 | -0.2 | X | 17.1 | 75.1 | - | -13.2 | -15.9 | -17.9 | 84.5 | 685.5 | -15 | X | SWD | FEW | 27990 | 17.6 | Previous noisy RH sonde is working fine now, RH variability is ~1%
2017-08-01 | M2330061 | 2319 | -0.2 | X | 20.4 | 88.8 | - | -16 | -16.6 | -18.2 | 87.3 | 684.3 | -16 |  | SWD | SCT | 28216 | 17.1
2017-08-02 | M2320505 | 1128 | -0.4 | X | 15.6 | 80.8 | - | -15.1 | -18.5 | -20.2 | 86.4 | 683.6 | -11 |  | SWD | FEW | 28878 | 15.5
2017-08-02 | M2320385 | 2327 | -0.3 | X | 15.96 | 82.5 | - | -16.16 | -15.5 | -17.4 | 85.27 | 682.5 | -13 |  | HM | FEW | 27062 | 20.2
2017-08-03 | M2320224 | 1115 | -0.4 | X | 18.1 | 81.1 | - | -12.4 | -12.9 | -14.9 | 84.9 | 680 | -13 |  | MG | BKN | 28143 | 17.2
2017-08-03 | M2330106 | 2315 | -0.2 | X | 17 | 85.3 | - | -20.6 | -22.7 | -24.8 | 82.8 | 681.4 | -22 |  | SWD | OVC FZFG | 27567 | 18.7
2017-08-04 | M2321363 | 1116 | -0.2 | X | 26.1 | 82.2 | - | -16.7 | -19.24 | -21.35 | 82.6 | 679.2 | -21 |  | SWD | BKN | 28703 | 15.7
2017-08-04 | N2620483 | 2315 | -0.3 | X | 27.07 | 84.84 | - | -13.14 | -13.86 | -15.68 | 86.18 | 678.5 | -14 |  | HM | BKN -SN | 28514 | 16.2
2017-08-05 | N2520143 | 1115 | -0.1 | X | 17.5 | 80.3 | - | -16.1 | -20.8 | -22.8 | 84.6 | 680.2 | -20 |  | MG | SCT | 27867 | 17.8
2017-08-05 | M2210244 | 2318 | -0.2 | X | 18.1 | 93 | - | -19.1 | -19.7 | -21.82 | 83.21 | 681.8 | -13 | X | SWD | FEW | 28166 | 17 | RH(T,Td) calculated using Magnus approximation for Clausius-Clapeyron
2017-08-06 | M2210264 | 1120 |  | X | 19.9 | 84.6 | - | -16.3 | -18.6 | -20 | 88.7099 | 682.1 | -16 | X | SWD | FEW | 28629 | 15.91
2017-08-06 | M2210225 | 2317 | -0.1 | X | 17.31 | 80.01 | - | -13.33 | -14.43 | -16.9 | 81.4925 | 682.2 | -14 | X | HM | BKN | 27512 | 18.8
2017-08-07 | M2210245 | 1115 | -0.2 | X | 16.4 | 76 | - | -12.6 | -13.7 | -16.2 | 81.3956 | 680.7 | -13 | X | MG | OVC | 23164 | 35.9
2017-08-07 | M2210294 | 2315 | -0.2 | X | 18.5 | 72.5 | - | -13.9 | -14.85 | -18.15 | 75.9225 | 679.4 | -14 | X | SWD | BKN | 26298 | 22.5
2017-08-08 | M2210260 | 1121 | -0.2 | X | 18.6 | 75.6 | - | -10.9 | -12.6 | -15.2 | 80.8863 | 679.7 | -12 | X | SWD | BKN | 24981 | 27.38
2017-08-08 | M2050373 | 2325 | -0.2 | X | 18.44 | 82.67 | - | -13.74 | -14.1 | -16.58 | 81.4727 | 683 | -14 | X | HM | BKN | 26139 | 23.1 | SPS was not communicating- Power-cycled and unplugged cradle.
2017-08-09 | M2210263 | 1115 | -0.2 | X | 15.8 | 77.4 | - | -13.5 | -14.8 | -17 | 83.3048 | 683.6 | -15 | X | MG | BKN | 26899 | 20.58
2017-08-09 | M2050374 | 2315 | -0.2 | X | 19.9 | 81.8 | - | -12.4 | -12.65 | -15.1 | 81.8859 | 682.2 | -13 | X | SWD | BKN | 28133 | 17.2 | Balloon preparation moves to the new SMG facility.
2017-08-10 | M2210224 | 1116 | -0.2 | X | 16.4 | 83.7 | - | -11.3 | -12.3 | -14.6 | 82.9516 | 679.5 | -13 | X | SWD | OVC SN DRSN | 26675 | 21.2
2017-08-10 | M2240287 | 2325 | -0.2 | X | 21.57 | 83.26 | - | -11.83 | -11.9 | -14.66 | 79.9342 | 681.4 | -12 | X | HM | OVC -SN | 26873 | 22.2
2017-08-11 | M2150172 | 1115 | -0.2 | X | 17.1 | 77.7 | - | -10.5 | -12.95 | -15.6 | 80.4999 | 680.7 | -13 | X | MG | BKN DRSN | 25196 | 26.4
2017-08-11 | M2240224 | 2314 | -0.2 | X | 20 | 98.8 | - | -14.5 | -15.3 | -16.8 | 88.2756 | 681.7 | -15 | X | SWD | OVC FZFG | 26531 | 21.6 | RH values high, but dense FZFG present, may be physical
2017-08-12 | M2150289 | 1115 | -0.2 | X | 18.6 | 83.1 | - | -12.6 | -14.6 | -16.2 | 87.6111 | 681.1 | -14 | X | SWD | BKN BR | 26557 | 21.48
2017-08-12 | M2240258 | 2316 | -0.2 | X | 14.73 | 85.77 | - | -15.22 | -15.2 | -17.3 | 83.9542 | 681 | -16 | X | HM | BKN BR | 27034 | 20.9
2017-08-13 | M2150310 | 1115 | -0.1 | X | 16.9 | 75.9 | - | -12.5 | -14.7 | -16.9 | 83.3182 | 680.2 | -14 | X | MG | SCT BR | 27129 | 19.7
2017-08-13 | M2240270 | 2316 | -0.2 | X | 19.4 | 89.9 | - | -10.3 | -10.2 | -11.7 | 88.7554 | 680.3 | -10 | X | SWD | OVC BLSN | 26315 | 24.6
2017-08-14 | M2150197 | 1117 | -0.3 | X | 18 | 84.5 | - | -9.9 | -11.7 | -13.2 | 88.6173 | 680.6 | -10 | X | SWD | OVC DRSN | 27240 | 19.34
2017-08-14 | M2240279 | 2316 | -0.2 | X | 17.35 | 96.02 | - | -9.65 | -9.7 | -10.86 | 91.2363 | 679.8 | -10 | X | HM | OVC FZFG | 27282 | 19.2
2017-08-15 | M2150311 | 1116 | -0.2 | X | 16.9 | 96.6 | - | -12.3 | -12.5 | -13.9 | 89.2683 | 676.2 | -13 | X | MG | OVC FZFG | 26200 | 22.5
2017-08-15 | M2150174 | 2323 | -0.3 | X | 20.3 | 98.1 | - | -9.67 | -9.4 | -10.5 | 91.6927 | 675.1 | -9 | X | SWD | BKN BR | 26951 | 20.1
2017-08-16 | M2240292 | 1117 | -0.3 | X | 16.6 | 88.7 | - | -10.6 | -10.8 | -12.1 | 90.138 | 671.1 | -10 | X | SWD | BKN BLSN | 25014 | 26.87
2017-08-16 | M2150291 | 2316 | -0.2 | X | 18.51 | 88.78 | - | -13.78 | -13.49 | -14.94 | 88.8142 | 671.9 | -13 | X | HM | BKN -SN | 28308 | 16.5
2017-08-17 | M2150335 | 1115 | -0.2 | X | 14.8 | 82.2 | - | -16.4 | -16.4 | -18.3 | 85.2325 | 672.9 | -16 | X | MG | BKN | 26959 | 20.1
2017-08-17 | M2240277 | 2320 | -0.2 | X | 20.8 | 85.6 | - | -18.9 | -19.5 | -21.3 | 85.5941 | 675.6 | -19 | X | SWD | BKN | 27905 | 17.5
2017-08-18 | M2240288 | 1115 | -0.2 | X | 15.1 | 77 | - | -13.8 | -15.1 | -16.9 | 86.1067 | 676.5 | -15 | X | MG | OVC SN | 27167 | 19.51
2017-08-18 | M2210259 | 2330 | -0.2 | X | 16.77 | 94.98 | - | -15.28 | -15.1 | -16.68 | 87.7066 | 678.2 | -15 | X | HM | OVC FZFG | 27938 | 17.4
2017-08-19 | M2210293 | 1120 | -0.2 | X | 17.8 | 85 | - | -21.3 | -21.8 | -24.3 | 80.1487 | 678.2 | -21 |  | SWD | SCT | Not reported. | 26
2017-08-19 | M2210243 | 2315 | -0.2 | X | 21 | 92.5 | - | -24.6 | -25.2 | -27.7 | 79.5894 | 678.6 | -25 | X | SWD | BKN FZFG | 27977 | 17
2017-08-20 | M2210246 | 1120 | -0.2 | X | 20.9 | 79 | - | -21.1 | -22.6 | -24.5 | 84.4557 | 677.4 | -21 |  | SWD | SCT | 27524 | 18.5
2017-08-20 | M2210227 | 2316 | -0.2 | X | 19.75 | 81.77 | - | -18.27 | -18.1 | -20.12 | 84.1507 | 675.2 | -18 |  | HM | BKN | 27542 | 19.6
2017-08-21 | M2050375 | 1115 | -0.2 | X | 13.3 | 78.1 | - | -22.6 | -24.2 | -26.6 | 80.4892 | 674.3 | -24 |  | MG | BKN IC | 28034 | 17.1
2017-08-21 | M2210292 | 2321 | -0.2 | X | 12.9 | 95.4 | - | -28.8 | -31.1 | -33.8 | 77.0432 | 677 | -29 | X | SWD | SCT FZFG | 27315 | 18.9
2017-08-22 | M2210262 | 1117 | -0.2 | X | 15 | 82.8 | - | -15.3 | -16.1 | -17.8 | 86.722 | 667.8 | -16 |  | SWD | OVC DRSN | 27585 | 17.9
2017-08-22 | M2240290 | 2319 | -0.2 | X | 21.51 | 87.87 | - | -11.39 | -11.72 | -13.37 | 87.5432 | 678.8 | -12 |  | HM | OVC -SN DRSN | 28266 | 16.4
2017-08-23 | M2120414 | 1115 | -0.2 | X | 15.4 | 86.3 | - | -13.7 | -13.6 | -15.8 | 83.4645 | 678.4 | -14 |  | MG | SCT -SN | 27643 | 18 | Unwinder started but then stopped unwinding
2017-08-23 | M2050372 | 2323 | -0.2 | X | 22.1 | 83.5 | - | -17.5 | -17.7 | -19.7 | 84.3472 | 676.9 | -18 |  | SWD | BKN BLSN | 27420 | 20.1
2017-08-24 | M2120415 | 1124 | -0.2 | X | 16.2 | 79.6 | - | -22.3 | -23.2 | -25.3 | 82.8678 | 678.4 | -23 |  | SWD | SCT | 27283 | 19 | Replaced pneumatic line from cylinder to fill station with longer pinkish-red unit.
2017-08-24 | M2120413 | 2319 | -0.2 | X | 17.49 | 84.2 | - | -16.1 | -16.91 | -18.1 | 90.4644 | 676.2 | -16 |  | HM/SWD | OVC SN | 28015 | 16.9
2017-08-25 | M2240283 | 1115 | -0.2 | X | 17.8 | 92.2 | - | -20.3 | -24.3 | -27.4 | 75.4635 | 674.7 | -21 | X | MG | SCT | 27719 | 19.6
2017-08-25 | M2120421 | 2328 | -0.1 | X | 20.5 | 78.9 | - | -19.9 | -20.3 | -22.9 | 79.6814 | 673.9 | -20 |  | SWD | BKN | 26821 | 20.2
2017-08-26 | M2050369 | 1121 | -0.1 | X | 18.5 | 80.3 | - | -17.6 | -18.2 | -20.6 | 81.4194 | 671.9 | -18 |  | SWD | BKN | 27412 | 18.46
2017-08-26 | M2120408 | 2317 | -0.2 | X | 16.29 | 95.1 | - | -24.31 | -24.21 | -26.47 | 81.524 | 673.5 | -24 | X | HM | FEW | 27003 | 19.6
2016-08-27 | M2120409 | 1115 | -0.2 | X | 9.4 | 70.4 | - | -23.5 | -24.7 | -26.9 | 81.8983 | 673.7 | -22 | X | SWD | FEW | 27390 | 18.39
2017-08-27 | M2120472 | 2327 | -0.1 | X | 9.52 | 94.9 | - | -24.4 | -26.86 | -29.5 | 78.2727 | 673.9 | -26 | X | HM | FEW FZFG | 27407 | 18.3
2017-08-28 | M2120403 | 1120 | -0.2 | X | 8.87 | 87.1 | - | -21 | -22.3 | -24.05 | 85.6352 | 672.3 | -19 |  | SWD/HM | SCT FZFG | 27421 | 18.21
2017-08-28 | M2240294 | 2322 | -0.2 | X | 11.22 | 88.36 | - | -21.1 | -21 | -22.79 | 85.4885 | 670.8 | -21 |  | HM | BKN | 29292 | 13.7
2017-08-29 | M2050303 | 1123 | -0.2 | X | 15.3 | 86.5 | - | -12.8 | -13.5 | -15.3 | 86.2865 | 669.8 | -12 |  | SWD | OVC -SN FZFG | 28090 | 16.35
2017-08-29 | M2240286 | 2316 | -0.2 | X | 21.18 | 90.56 | - | -13.48 | -13.34 | -14.71 | 89.414 | 671.9 | -14 |  | HM | OVC SN FZFG | 27598 | 17.6
2017-08-30 | M2120412 | 1129 | -0.2 | X | 13.2 | 91.4 | - | -13 | -12.4 | -14.1 | 87.1176 | 670.2 | -12 |  | SWD | OVC BR | 27908 | 16.7
2017-08-30 | M2240284 | 2318 | -0.2 | X | 16.39 | 90.93 | - | -9.45 | -9.72 | -10.99 | 90.4404 | 670.4 | -12 |  | HM | OVC SN BLSN | 28310 | 17.5
2017-08-31 | M2050284 | 1129 | -0.2 | X | 13 | 86.7 | - | -12.4 | -12.9 | -15.1 | 83.5566 | 671.2 | -12 |  | SWD | BKN BLSN | 28926 | 14.4
2017-08-31 | M2210242 | 2321 | -0.2 | X | 21.32 | 87.3 | - | -12.89 | -13.39 | -15.02 | 87.5169 | 669.8 | -13 |  | HM | OVC SN | 27747 | 17.2
2017-09-01 | M2210241 | 1121 | -0.2 | X | 12.2 | 85.3 | - | -16 | -16.7 | -18.5 | 85.9234 | 668.8 | -17 |  | SWD | BKN | 26945 | 19.44
2017-09-01 | M2050285 | 2316 | -0.1 | X | 12.04 | 84.77 | - | -18.29 | -19.42 | -21.34 | 84.7136 | 665.2 | -19 |  | HM | OVC | 28244 | 16
2017-09-02 | M2120471 | 1116 | -0.2 | X | 10.2 | 78.4 | - | -23.4 | -23.4 | -26 | 79.1655 | 660.7 | -23 |  | SWD | BKN | 26664 | 22.5
2017-09-02 | M2330217 | 2326 | -0.2 | X | 8.52 | 90.5 | - | -34.5 | -37.33 | -40.25 | 74.0938 | 662.4 | -33 | X | HM | SCT FZFG | 26553 | 20.6
408223 | M2150302 | 1127 | -0.2 | X | 15.2 | 98.7 | - | -24.4 | -25.3 | -27.9 | 78.84 | 664.1 | -24 | X | SWD | OVC FZFG | 27810 | 16.96
2017-09-03 | M2150198 | 2318 | -0.2 | X | 12.06 | 91.7 | - | -23.3 | -23.7 | -26.13 | 80.3495 | 666.9 | -23 | X | HM | OVC FZFG | 22453 | 38.3
2017-09-04 | M2150306 | 1120 | -0.2 | X | 9.7 | 76.8 | - | -19.2 | -20.8 | -23 | 82.4721 | 669 | -20 |  | SWD | BKN | 27738 | 17.18
2017-09-04 | M2240226 | 2317 | -0.2 | X | 9.1 | 82.56 | - | -18.83 | -19.3 | -21.46 | 82.9749 | 669.6 | -19 |  | HM | BKN -SN | 26604 | 20.4
2017-09-05 | M2240225 | 1117 | -0.2 | X | 11.4 | 84.9 | - | -14.2 | -14.6 | -16.5 | 85.4474 | 668.9 | -15 |  | SWD | OVC SN DRSN | 26060 | 22.16
2017-09-05 | M2330319 | 2320 | -0.3 | X | 10.91 | 85.35 | - | -15.34 | -15.56 | -17.46 | 85.3333 | 669.2 | -15 |  | HM | BKN -SN DRSN | 29516 | 13.2
2017-09-06 | M2330644 | 1129 | -0.2 | X | 10.6 | 82.4 | - | -16.2 | -16.7 | -18.9 | 83.0474 | 667.7 | -16 |  | SWD | OVC DRSN | 27326 | 18.27
2017-09-06 | M2330280 | 2316 | -0.3 | X | 13.02 | 88.58 | - | -19.77 | -20 | -22.07 | 83.5343 | 668.7 | -20 |  | HM | OVC -SN | 27698 | 17.2
2017-09-07 | M2330205 | 1115 | -0.3 | X | 9.1 | 92.8 | - | -28.7 | -29.3 | -31.9 | 78.1306 | 669.4 | -28 | X | SWD | SCT BR | 27098 | 18.73
2017-09-07 | M2330322 | 2320 | -0.2 | X | 7.15 | 73.92 | - | -28.81 | -30.81 | -35.02 | 66.4656 | 670.8 | -27 | X | HM | FEW | 26819 | 19.5
2017-09-08 | M2330022 | 1120 | -0.3 | X | 7.3 | 71.1 | - | -26.4 | -27.8 | -30.4 | 78.4005 | 671.9 | -27 |  | SWD | BKN | 27813 | 16.68
2017-09-08 | M2330281 | 2317 | -0.3 | X | 7.21 | 77.7 | - | -25.25 | -25.46 | -27.99 | 79.325 | 669.7 | -25 |  | HM | BKN BLSN | 27773 | 16.8
2017-09-09 | M2330221 | 1115 | -0.3 | X | 6.7 | 76.8 | - | -26.1 | -26.4 | -29 | 78.6482 | 669.6 | -25 |  | SWD | FEW IC | 24040 | 29.8
2017-09-09 | M2330279 | 2319 | -0.2 | X | 8.35 | 81.81 | - | -19.7 | -19.97 | -22.11 | 83.0269 | 670.5 | -20 |  | HM | OVC BLSN | 26677 | 19.8
2017-09-10 | M2240293 | 1121 | -0.2 | X | 7.6 | 75.5 | - | -24.8 | -25.4 | -27.9 | 79.5558 | 669.3 | -25 |  | SWD | OVC | 26922 | 18.95
2017-09-10 | M2240289 | 2318 | -0.2 | X | 8.81 | 82.69 | - | -19.48 | -20.24 | -22.42 | 82.6977 | 667.5 | -20 |  | HM | BKN -SN | 23700 | 33.9
2017-09-11 | M2240291 | 1121 | -0.2 | X | 8.7 | 84.1 | - | -17.8 | -18.8 | -20.7 | 84.9386 | 666.3 | -18 |  | SWD | BKN | 26846 | 19.07
2017-09-11 | M2330415 | 2321 | -0.3 | X | 8.53 | 83.82 | - | -16.59 | -18.3 | -20.32 | 84.1247 | 666.9 | -18 |  | HM | BKN SN | 27743 | 16.6
2017-09-12 | M2330146 | 1123 | -0.2 | X | 9.5 | 79.4 | - | -16.7 | -18 | -19.8 | 85.7719 | 669 | -18 |  | SWD | BKN | 26023 | 21.65
2017-09-12 | M2330207 | 2307 | -0.02 | X | 8.09 | 98.3 | - | -27.6 | -26.97 | -29.27 | 80.7913 | 671.5 | -27 | X | HM | OVC FZFG | - | - | Humidity Sensor Failure prelaunch
2017-09-13 | M2330321 | 1119 | -0.3 | X | 6.9 | 88 | - | -31.5 | -32.9 | -35.6 | 76.6961 | 674.8 | -31 | X | SWD | SCT | 26998 | 18.69
2017-09-13 | M2120411 | 2321 | -0.2 | X | 8.5 | 80.01 | - | -21.04 | -20.61 | -22.75 | 82.9376 | 677.9 | -20 |  | HM | BKN SN BLSN | 25668 | 23.1
2017-09-14 | M2240285 | 1121 | -0.2 | X | 9.3 | 84.1 | - | -15.5 | -15.8 | -17.4 | 87.4881 | 678 | -16 |  | SWD | OVC SN | 27547 | 17.21
2017-09-14 | M25050287 | 2319 | -0.2 | X | 15.08 | 90.86 | - | -9.62 | -9.83 | -11.15 | 90.0724 | 675.4 | -10 |  | HM | OVC SN BLSN | 20094 | 55.5
2017-09-15 | M2330416 | 1117 | -0.3 | X | 15.7 | 92.1 | - | -7.6 | -7.6 | -8.8 | 91.1005 | 673.1 | -8 |  | SWD | OVC BLSN | 29107 | 13.47
2017-09-15 | M2310863 | 2319 | -0.3 | X | 14.86 | 91.74 | - | -8.92 | -9.29 | -10.49 | 90.9771 | 670.5 | -9 |  | HM | BKN BLSN | 21930 | 41.4
2017-09-16 | M2310864 | 1120 | -0.2 | X | 13.5 | 92.6 | - | -10.2 | -10.3 | -11.6 | 90.1783 | 670.2 | -10 |  | SWD | OVC SN BR | 23417 | 32.61
2017-09-16 | M2310736 | 2325 | -0.5 | X | 16.45 | 91.51 | - | -7.63 | -7.382 | -8.36 | 92.7047 | 669.6 | -7 |  | HM | BKN | 19555 | 59.8
2017-09-17 | M2150305 | 1119 | -0.2 | X | 17.6 | 88.9 | - | -10 | -9.5 | -10.7 | 90.9615 | 667 | -10 |  | SWD | BKN BLSN | 26004 | 21.57
2017-09-17 | M2150307 | 2324 | 0 | X | 13.31 | 87.1 | - | -13.7 | -13.72 | -15.33 | 87.6278 | 667.5 | -14 |  | HM | BKN SN BLSN | 27387 | 17.3
2017-09-18 | M2310630 | 1118 | -0.4 | X | 9.3 | 79.8 | - | -28.1 | -27.8 | -30 | 81.4227 | 670 | -26 |  | SWD | FEW | 24292 | 28.15
2017-09-18 | M2310789 | 2321 | -0.3 | X | 8.52 | 95.26 | - | -29.41 | -30.24 | -33.07 | 76.2381 | 674.5 | -30 | X | HM | SCT FZFG | 29175 | 13
2017-09-19 | M2310628 | 1152 | -0.3 | X | 16.6 | 76.5 | - | -17.5 | -17.8 | -19.6 | 85.7954 | 678.9 | -18 | X | SWD | BKN | 28654 | 14.18
2017-09-19 | M2310650 | 2317 | -0.5 | X | 11.9 | 82.1 | - | -19.87 | -20.14 | -22.18 | 83.7357 | 679.9 | -20 |  | HM | BKN | 18780 | 66.9
2017-09-20 | M2310844 | 1115 | -0.3 | X | 14.2 | 82.1 | - | -17.3 | -17.6 | -19.7 | 83.639 | 680 | -17 |  | SWD | BKN DRSN | 20669 | 49.82
2017-09-20 | M2150313 | 2318 | -0.2 | X | 9.02 | 84.56 | - | -27.81 | -27.79 | -30.29 | 79.1482 | 680.2 | -28 |  | HM | CLR | 23484 | 32
2017-09-21 | M2310845 | 1119 | -0.2 | X | 10.1 | 82.1 | - | -17.6 | -17.6 | -19.6 | 84.36 | 678.5 | -17 |  | SWD | OVC SN | 27071 | 18.06
2017-09-21 | M2310633 | 2315 | -0.3 | X | 9.58 | 82.13 | - | -18.07 | -18.75 | -20.77 | 84.0661 | 676.9 | -19 |  | HM | OVC BLSN SN | 28602 | 14.2
2017-09-22 | M2310815 | 1115 | -0.3 | X | 13.4 | 79.4 | - | -20.2 | -20.8 | -22.9 | 83.2046 | 673 | -20 |  | SWD | BKN | 25217 | 24.09
2017-09-22 | M2330019 | 2319 | -0.2 | X | 8.56 | 78.28 | - | -22.41 | -25.18 | -27.61 | 80.1089 | 669.9 | -23 |  | HM | BKN -SN | 19392 | 59.9
2017-09-23 | M2250553 |  | -0.2 | X | 7.3 | 105.3 | - | -33.1 | -33.7 | -36.7 | 74.267 | 669.7 | -32 | X | SWD | BKN FZFG |  |  | Humidity check failed. >100% when placed outside
2017-09-23 | M2250553 |  | -0.2 | X | 7.4 | 99.8 | - | -33.1 | -33.7 | -36.7 | 74.267 | 669.7 | -32 | X | SWD | BKN FZFG |  |  | Humidity check failed. >100% when placed outside
2017-09-23 | M2330161 | 2317 | -0.2 | X | 12.07 | 80.86 | - | -23.04 | -23.55 | -25.98 | 80.3737 | 671.3 | -24 |  | HM | SCT BLSN | 18002 | 74.2
2017-09-24 | M2330208 | 1119 | -0.3 | X | 9.6 | 84.9 | - | -17.4 | -17.9 | -18.9 | 91.8617 | 667.8 | -19 |  | SWD | BLSN FZFG | 29134 | 12.9
2017-09-24 | M2330277 | 2328 | -0.3 | X | 12.05 | 87.26 | - | -17.45 | -17.37 | -19.23 | 85.4064 | 666 | -17 |  | HM | SCT BLSN SN | 12262 | 178.2 | PTU sensor failure
2017-09-25 | M2330021 | 1121 | -0.2 | X | 16 | 81.5 | - | -20.7 | -20.8 | -22.9 | 83.2046 | 671.1 | -21 |  | SWD | BKN | 21800 | 41.11
2017-09-25 | M2150304 | 2321 | -0.1 | X | 8.14 | 96.19 | - | -33.39 | -35.5 | -38.49 | 73.9559 | 677.3 | -29 | X | HM | SCT BR | 27504 | 16.8
2017-09-26 | M2310862 | 1124 | -0.2 | X | 8.4 | 73.5 | - | -23.5 | -23.6 | -25.6 | 83.5647 | 677.2 | -24 | X | SWD | SCT | 28958 | 13.31
2017-09-26 | M2310764 | 2322 | -0.4 | X | 8.09 | 78.98 | - | -23.39 | -23.71 | -26.14 | 80.3479 | 677.8 | -23 |  | HM | SCT BLSN | 27448 | 16.9
2017-09-27 | M2150169 | 1117 | -0.3 | X | 8.5 | 89.5 | - | -22.2 | -23.6 | -26.3 | 78.4136 | 678 | -22 | X | SWD | BKN | 28476 | 14.32
2017-09-27 | M2150196 | 2316 | -0.2 | X | 12.85 | 90.02 | - | -12.66 | -12.83 | -14.39 | 88.0777 | 671.2 | -13 |  | HM | BLSN OVC | 28080 | 16.9
2017-09-28 | M2150334 | 1115 | 0 | X | 11.7 | 83.3 | - | -17.7 | -17.7 | -19.4 | 86.5455 | 672.9 | -18 |  | SWD | BKN | 26160 | 20.7
2017-09-28 | M2150366 | 2315 | -0.1 | X | 8.97 | 99-105 | - | -22 | -23.09 | -25.38 | 81.473 | 671.8 | -20 | X | HM | FZFG |  |  | Humidity Check failed. >100% when placed outside. Dense FZFG present during prep.
2017-09-29 | M2150336 | 1115 | -0.1 | X | 8.4 | 75.5 | - | -30.8 | -31.4 | -34.3 | 75.4884 | 668.5 | -31 |  | SWD | FEW |  | 20
2017-09-29 | M2150333 | 2317 | -0.1 | X | 8.49 | 78.89 | - | -37.16 | -39.68 | -43.02 | 70.3467 | 670.9 | -37 | X | HM | FEW | 29374 | 12.4
2017-09-30 | M2150290 | 1122 | -0.2 | X | 7.2 | 78.4 | - | -23.8 | -24.3 | -26.9 | 79.0122 | 667.1 | -24 |  | SWD | BKN | 29136 | 12.87
2017-09-30 | M2250503 | 2316 | -0.2 | X | 8.15 | 89.94 | - | -17.28 | -17.62 | -19.57 | 84.7201 | 663.8 | -18 |  | HM | BKN BLSN | 24826 | 25.3
2017-10-01 | M2330023 | 1120 | -0.3 | X | 9.6 | 79.3 | - | -22.9 | -23.7 | -26.2 | 79.8389 | 664.5 | -23 |  | SWD | BKN BLSN | 28801 | 13.45
2017-10-01 | M2318018 | 2316 | -0.3 | X | 8.63 | 81.03 | - | -22.59 | -22.27 | -24.58 | 81.4512 | 667.1 | -22 |  | HM | SCT BLSN | 24005 | 28.9
2017-10-02 | M2310652 | 1118 | -0.4 | X | 9.9 | 79.2 | - | -21.5 | -21.7 | -24 | 81.6104 | 668.1 | -21 |  | SWD | BKN SN | 26913 | 18.17
2017-10-02 | M2310878 | 2324 | -0.3 | X | 6.75 | 82.7 | - | -26.18 | -24.94 | -27.53 | 78.975 | 667.7 | -24 |  | HM | SCT -SN | 29924 | 11.2
2017-10-03 | M2330480 | 1127 | -0.2 | X | 7.6 | 94.3 | - | -25.3 | -25.5 | -28.1 | 78.8053 | 668.5 | -25 | X | SWD | BKN | 28980 | 12.95
2017-10-03 | M2120416 | 2320 | -0.2 | X | 5.71 | 82.96 | - | -34.55 | -36.69 | -39.79 | 72.861 | 669.9 | -36 | X | HM | FEW FZFG | 27291 | 16.8
2017-10-04 | M2120417 | 1118 | -0.2 | X | 7.2 | 86.4 | - | -30.4 | -30.5 | -33.3 | 76.41 | 671.3 | -30 | X | SWD | FEW BR | 29578 | 11.58
2017-10-04 | M2120419 | 2324 | -0.2 | X | 8.53 | 92.39 | - | -17.07 | -17.34 | -19.24 | 85.1184 | 673 | -23 |  | HM | OVC BR | 26873 | 17.8
2017-10-05 | N2530390 | 1116 | -0.2 | X | 9.2 | 82.5 | - | -18.5 | -18.8 | -20.9 | 83.478 | 673.8 | -19 |  | SWD | BKN SN | 28110 | 14.47 | Transition from -SGP to -SP non-pressure transducer sondes (serial # N…). Burst pressure based on standard atmosphere
2017-10-05 | N2450353 | 2322 | -0.3 | X | 7.9 | 105 | - | - | -35.26 | -38.51 | 72.0659 | 674.6 | -34 | X | HM | FZFG FEW |  |  | Humidity Check failed. >105% when placed outside. FZFG present during prep.
2017-10-06 | N2450353 | 1117 | -0.2 | X | 9.4 | 88 | - | -22.4 | -22.6 | -25 | 80.7437 | 672 | -22 |  | SWD | BKN FZFG | 27812 | 15.07
2017-10-06 | N2450507 | 2323 | -0.3 | X | 8.72 | 82.42 | - | -21.71 | -22.19 | -24.43 | 81.9762 | 671.8 | -22 |  | HM | SCT IC | 26063 | 20.1
2017-10-07 | N2530360 | 1121 | -0.2 | X | 9.2 | 86.2 | - | -21.4 | -21.9 | -24.4 | 80.1326 | 669.8 | -21 |  | SWD | BKN | 24550 | 25.61
2017-10-07 | N2530277 | 2318 | -0.2 | X | 8.75 | 82.3 | - | -21.48 | -21.39 | -23.68 | 81.7298 | 667.4 | -21 |  | HM | BKN -SN | 25762 | 20.1
2017-10-08 | N2530228 | 1115 | -0.2 | X | 8.7 | 81.8 | - | -20.8 | -20.8 | -23 | 82.4721 | 670 | -21 |  | SWD | BKN | 21481 | 42.2
2017-10-08 | N2530239 | 2315 | -0.1 | X | 10.53 | 82.74 | - | -20.53 | -21.02 | -23.26 | 82.1485 | 668.6 | -20 |  | HM | BKN -SN | 27114 | 16.7
2017-10-09 | N2530236 | 1114 | -0.1 | X | 9.5 | 90.2 | - | -26.6 | -26.3 | -30 | 70.9462 | 668.7 | -25 | X | SWD | BKN | 26044 | 19.76
2017-10-09 | N2450508 | 2316 | -0.2 | X | 7.01 | 90.08 | - | -31.28 | -31.42 | -34.3 | 75.6329 | 667.7 | -31 | X | HM | BKN FZFG -SN | 26754 | 16.9
2017-10-10 | N2450521 | 1115 | -0.3 | X | 7.9 | 79.6 | - | -23.4 | -29.9 | -32.7 | 76.5265 | 667.6 | -23 |  | SWD | OVC BR | 19239 | 58.9
2017-10-10 | N2530246 | 2320 | -0.1 | X | 9.35 | 80.39 | - | -21.04 | -21.73 | -24.07 | 81.3149 | 668 | -22 |  | HM | BKN -SN | 21714 | 13.4
2017-10-11 | N2530353 | 1118 | -0.2 | X | 8.6 | 79.2 | - | -23.7 | -24.2 | -26.7 | 79.7562 | 669.2 | -24 |  | SWD | OVC DRSN BR | 27845 | 14.41
2017-10-11 | N2530227 | 2320 | -0.2 | X | 9.53 | 81.82 | - | -22 | -22.08 | -24.42 | 81.2613 | 670 | -22 |  | HM | OVC BLSN | 28034 | 14
2017-10-12 | N2530367 | 1118 | -0.2 | X | 8.5 | 90.2 | - | -30.7 | -34.8 | -37.9 | 73.2822 | 669.5 | -31 | X | SWD | BKN | 23483 | 29.66
2017-10-12 | N2530237 | 2319 | -0.2 | X | 6.85 | 83.15 | - | -24.22 | -25.1 | -27.72 | 78.729 | 667.1 | -25 |  | HM | FEW BR | 17734 | 75.1
2017-10-13 | N2530240 | 1115 | -0.2 | X | 6.4 | 104.3 | - | -34 | -34.5 | -37.7 | 72.6072 | 664.2 | -34 | X | SWD | OVC FZFG | - | - | Humidity check failure
2017-10-13 | N2530240 | 1115 | -0.1 | X | 6.8 | - | - | - | -34.5 | -37.7 | 72.6072 | 664.2 | -34 | X | SWD | OVC FZFG | - | - | Humidity check failure
2017-10-13 | N2530240 | 2316 | -0.1 | X | 6.2 | 77.59 | - | -33.31 | -34.28 | -37.52 | 72.3625 | 662.6 | -35 |  | HM | FEW FZFG | 27774 | 14.7
2017-10-14 | N2530352 | 1118 | -0.2 | X | 8.4 | 78.8 | - | -27.1 | -26.5 | -28.8 | 80.8664 | 663 | -26 |  | SWD | BKN | 28562 | 12.82
2017-10-14 | N2530242 | 2316 | -0.2 | X | 8.27 | 77.33 | - | -25.32 | -26.12 | -28.78 | 78.258 | 663.2 | -26 |  | HM | BKN DRSN -SN | 23349 | 30.4
2017-10-15 | N2530358 | 1116 | -0.2 | X | 8.6 | 76.4 | - | -28.5 | -28.7 | -31.6 | 76.0253 | 664.1 | -26 |  | SWD | BKN | 27031 | 16.5
2017-10-15 | N2530226 | 2317 | -0.1 | X | 8.2 | 73.7 | - | -37.2 | -38.6 | -41.8 | 71.6642 | 665.7 | -37 |  | HJ | FZFG, SCT, -SN | 28071 | 13.87
2017-10-16 | N2530225 | 1115 | -0.1 | X | 8.1 | 81.7 | - | -25.2 | -25.6 | -28.2 | 78.7879 | 667.8 | -25 |  | HJ | BKN, -SN | 25543 | 21.04
2017-10-16 | N2530369 | - | -0.2 | X | 7.9 | 84.3 | - | -36.6 | -37.1 | -40.3 | 72.0144 | 670 | -35 | X | HJ/HA | FZFG, IC | - | - | Humidity sensor failure after sonde was walked to SMG. Failed prior to launch.
2017-10-16 | N2530224 | - | -0.2 | X | 6.5 | 70.3 | - | -37.2 | -37.5 | -40.8 | 71.1727 | 670.5 | -37 |  | HJ/HA | FZFG, IC | - | - | Second attempt after failed humidity sensor. Failed prior to launch, will try sonde again tomorrow.
2017-10-17 | N2530224 | 1124 | -0.2 | X | 7.8 | 83 | - | -36.8 | -37.4 | -40.79 | 70.5288 | 672.1 | -37 | X | HA/HJ | FEW | 23211 | 30.6
2017-10-17 | N2530371 | 2324 | -0.2 | X | 7.3 | 72.8 | - | -36.8 | -37 | -40.4 | 70.5516 | 672 | -37 |  | HA/HJ | DRSN, FEW | 26559 | 17.5
2017-10-18 | N2530372 | 1120 | -0.2 | X | 7 | 74.4 | - | -34.3 | -34.5 | -37.7 | 72.6072 | 671.5 | -34 |  | HA/HJ | BR, BKN | 27757 | 14.2
2017-10-18 | N2530351 | 2321 | -0.2 | X | 8.5 | 82.2 | - | -20.2 | -20.5 | -22.8 | 81.7899 | 671.4 | -20 |  | HA | BLSN, OVC | 26646 | 17
2017-10-19 | N2430731 | 1117 | -0.3 | X | 8.5 | 79.3 | - | -21 | -21.4 | -23.7 | 81.6556 | 672.1 | -21 |  | HJ | BLSN, BKN | 21732 | 38.61
2017-10-19 | N2530235 | 2316 | -0.2 | X | 9.77 | 79.8 | - | -21.2 | -21.6 | -23.9 | 81.6255 | 672.1 | -21 |  | HA | BLSN, -SN | 26757 | 16.8
2017-10-20 | N2530349 | 1118 | -0.2 | X | 7.1 | 77.5 | - | -25.2 | -25.4 | -27.8 | 80.2952 | 671.1 | -25 |  | HJ | BLSN, BKN | 27949 | 13.85
2017-10-20 | N2620455 | 2318 | -0.2 | X | 9.3 | 83.2 | - | -18.35 | -18.5 | -20.6 | 83.5185 | 670 | -18 |  | HA | BLSN, OVC | 25818 | 19.2
2017-10-21 | N2610082 | 1116 | -0.2 | X | 8.5 | 78.8 | - | -25 | -25.2 | -27.5 | 81.0721 | 668.9 | -25 |  | HJ | DRSN, BKN | 24148 | 26.4
2017-10-21 | N2620454 | 2316 | -0.2 | X | 10.5 | 84.6 | - | -19.7 | -20.1 | -22.2 | 83.301 | 670 | -20 |  | HA | OVC | 21887 | 38.5
2017-10-22 | N2520269 | 1115 | -0.2 | X | 9.3 | 98.5-- see comment | - | -27 | -31.6 | -34.7 | 73.9748 | 669 | -29 | X | HJ | BKN | 25439 | 26.6 | Sonde reading RH over 100% at times during ground check, but decided to launch due to testing failed RH sensors. Noted in MW41 comment section, emailed Matt S and Von
2017-10-22 | N2530241 | 2319 | -0.2 | X | 8 | 88.1 | - | -33.8 | -36.12 | -39.3 | 72.3892 | 671.2 | -33 | X | HA | FEW | 23811 | 28.4 | Same as this morning ^
2017-10-23 | N2440358 | - | 0 | X | 6.6 | 83 | - | -38.7 | -39.9 | -43.4 | 69.0952 | 674 | -39 | X | HJ | BR, SCT | - | - | RH failed between GH and SMG. Second launch successful -HJ
2017-10-23 | N2510691 | 1134 | -0.2 | X | 7 | 88 | - | -37 | -39.2 | -42.9 | 67.8077 | 673 | -37 | X | HJ | BR, SCT | 24990 | 23.45
2017-10-23 | N2440358 | 2318 | 0 | X | 7.3 | 71.7 | - | -22.5 | -23.3 | -25.8 | 79.9047 | 674.1 | -23 | X | HA | SCT | 25970 | 19.96
2017-10-24 | N2450359 | 1116 | -0.4 | X | 8.9 | 69.5 | - | -17.8 | -18.1 | -22.95 | 65.728 | 674.5 | -18 |  | HJ | BKN | 25332 | 22.1
2017-10-24 | N2530052 | 2316 | -0.2 | X | 8.2 | 60.1 | - | -26.9 | -27.3 | -32.23 | 62.8553 | 672.6 | -27 |  | HA | SCT | 27592 | 15.24
2017-10-25 | N2530355 | 1115 | -0.1 | X | 6.5 | 68.3 | - | -24.5 | -25.2 | -29.2 | 69.2239 | 670.5 | -25 |  | HJ | BKN, DRSN | 27119 | 16.5
2017-10-25 | N2450511 | 2318 | 0.3 | X | 8.13 | 81.3 | - | -21.6 | -22 | -24.3 | 81.5652 | 670.7 | -22 |  | HA | BLSN, SN, OVC | 26053 | 19.8
2017-10-26 | N2530368 | 1116 | -0.2 | X | 9.6 | 84.4 | - | -16.3 | -16.4 | -18.4 | 84.5123 | 664.8 | -16 |  | HJ | BLSN, SN, OVC | 23902 | 28.5
2017-10-26 | N2530238 | 2317 | -0.2 | X | 12.85 | 70 | - | -18.3 | -18.5 | -20.4 | 84.9758 | 666.2 | -18 | X | HA | SN, OVC | 26200 | 19.7
2017-10-27 | N2530054 | 1117 | -0.2 | X | 10.5 | 86 | - | -16.8 | -17 | -18.9 | 85.1598 | 666.5 | -17 |  | HJ | BLSN, OVC | 26671 | 18.1
2017-10-27 | N2450355 | 2324 | -0.3 | X | 17.5 | 75.5 | - | -28.81 | -29.6 | -32.31 | 77.2524 | 669.4 | -29 |  | HA | SCT, -SN | 27895 | 14.6
2017-10-28 | N2620452 | 1116 | -0.5 | X | 6.5 | 66 | - | -43.2 | -46.3 | -48.9 | 74.7075 | 677 | -43 | X | HJ | FEW, BR | 23943 | 27.6
2017-10-28 | N2530173 | 2318 | -0.2 | X | 21.7 | 78.9 | - | -24.8 | -25.2 | -27.8 | 78.8573 | 672.4 | -25 |  | HA | DRSN,-SN, OVC | 26090 | 19.14
2017-10-29 | N2520266 | 1120 | -0.2 | X | 12 | 88.2 | - | -13.7 | -13.7 | -15.4 | 86.9806 | 668.4 | -14 |  | HJ | BLSN, OVC | 24701 | 24 | Sonde bounced on ground at takeoff, seems to be fine.
2017-10-29 | N2530357 | 2319 | -0.2 | X | 14.32 | 87.5 | - | -14.9 | -15 | -16.8 | 86.1181 | 667.3 | -15 |  | HA | BLSN, OVC | 26723 | 17.1
2017-10-30 | N2530244 | 1119 | -0.2 | X | 12.3 | 87 | - | -13.8 | -14 | -15.6 | 87.672 | 663.7 | -14 |  | HJ | BLSN, OVC | 26945 | 16.18
2017-10-30 | N2530245 | 2320 | -0.2 | X | 11.61 | 83.5 | - | -18.9 | -19.1 | -21.2 | 83.4374 | 660.4 | -19 |  | HA | BLSN, OVC | 26487 | 17.42
2017-10-31 | N2530378 | 1118 | -0.2 | X | 6.5 | 71.3 | - | -36 | -36.2 | -39.5 | 71.479 | 660.7 | -36 |  | HJ | BR, FEW | 25808 | 19.5
2017-10-31 | N2530377 | 2316 | -0.2 | X | 6.91 | 64.7 | - | -43.7 | -47.1 | -50.8 | 65.6543 | 661.5 | -44 |  | HA | FEW | 25561 | 20.2
2017-11-01 | N2520157 | 1116 | -0.2 | X | 8.9 | 84 | - | -18.7 | -18.8 | -20.7 | 84.9386 | 665.1 | -19 |  | HJ | SCT, BLSN | 26926 | 15.9
2017-11-01 | N2440351 | 2318 | 0 | X | 9.16 | 81.2 | - | -22.2 | -22.4 | -24.7 | 81.5046 | 656.6 | -22 |  | HA | IC, FZFG | 26517 | 17.1
2017-11-02 | N2440349 | 1115 | 0 | X | 6.5 | 87 | - | -36.5 | -36.8 | -40.4 | 69.1434 | 657.8 | -36 | X | HJ | BR, SCT | 27000 | 15.7
2017-11-02 | N2530243 | 2316 | -0.1 | X | 7.5 | 82.6 | - | -36.3 | -36.9 | -40.2 | 71.3146 | 658.9 | -35 | X | HA | -SN | 25260 | 21
2017-11-03 | N2440336 | 1116 | 0 | X | 6 | 80.3 | - | -42.3 | -41.6 | -44.9 | 70.1761 | 660.2 | -42 | X | HJ | VCFZFG, SCT | 26617 | 16.4
2017-11-03 | N2430732 | 2315 | -0.2 | X | 5.9 | 73.5 | - | -43.7 | -46.1 | -49.5 | 68.2424 | 660.5 | -45 |  | HA | BR, SCT | 25354 | 20.2
2017-11-04 | N2530362 | 1117 | -0.2 | X | 5.3 | 67.8 | - | -39.6 | -40.6 | -44 | 69.6665 | 659.2 | -40 |  | HJ | FZFG, OVC | 25484 | 19.6
2017-11-04 | N2520158 | 2319 | -0.2 | X | 5.3 | 79.2 | - | -49.5 | -52.5 | -56.6 | 60.9946 | 660.2 | -50 | X | HA | FEW | 24526 | 22.8
2017-11-05 | N2530359 | 1115 | -0.2 | X | 4.6 | 64.5 | - | -39.1 | -39.5 | -43.1 | 68.4593 | 659.2 | -40 |  | HJ | BKN, DRSN | 24809 | 21.54
2017-11-05 | N2530376 | 2317 | -0.1 | X | 9.9 | 79.7 | - | -28.9 | -29.2 | -32.1 | 75.9272 | 655.8 | -29 |  | HA | BSLN, OVC | 22536 | 31.36
2017-11-06 | N2530364 | 1115 | -0.2 | X | 9.2 | 73 | - | -29.7 | -30.2 | -33.2 | 74.9963 | 655.9 | -30 |  | HJ | BLSN, OVC | 24662 | 21.8
2017-11-06 | N2430715 | 2319 | -0.2 | X | 9.6 | 69.89 | - | -38.9 | -39.6 | -43.1 | 69.1712 | 658.8 | -39 |  | HA | IC, FZFG | 23314 | 27.4
2017-11-07 | N2520156 | 1116 | -0.2 | X | 6.3 | 69.4 | - | -37.5 | -37.6 | -40.8 | 71.8983 | 657.8 | -37 |  | HJ | DRSN, FZFG, SCT | 24234 | 23.4
2017-11-07 | N2430717 | 2317 | -0.2 | X | 8.8 | 72.5 | - | -32.3 | -32.9 | -36.1 | 72.9634 | 658.1 | -32 |  | HA | BLSN, OVC | 23184 | 28.3
2017-11-08 | N2530354 | 1116 | -0.2 | X | 6.2 | 75.9 | - | -30.1 | -31.4 | -34.2 | 76.2338 | 658.8 | -31 |  | HJ | OVC, -SN | 25432 | 19.3
2017-11-08 | N2520162 | 2315 | -0.2 | X | 7.1 | 65.6 | - | -39.3 | -37.4 | -41.1 | 68.2726 | 660 | -37 |  | HA | IC, AUBR | 23630 | 26.49
2017-11-09 | N2440357 | 1115 | -0.1 | X | 5.6 | 78.4 | - | -37.4 | -39.2 | -42.4 | 71.5225 | 661.6 | -37 |  | HJ | SCT, BR | 24911 | 21.3
2017-11-09 | N2530373 | 2316 | -0.2 | X | 9.9 | 72.1 | - | -34.8 | -35.5 | -38.6 | 73.1273 | 663.3 | -35 |  | HA | IC, OVC | 25381 | 19.6
2017-11-10 | N2520160 | 1116 | -0.2 | X | 5.2 | 69.3 | - | -38.9 | -39.6 | -43.1 | 69.1712 | 664.4 | -39 |  | HJ | DRSN, BR, FEW | 25705 | 18.5
2017-11-10 | N2530374 | 2316 | -0.2 | X | 5.9 | 64.5 | - | -41.2 | -41.6 | -45 | 69.4142 | 665.4 | -41 |  | HA | SN, SCT | 25514 | 19.1
2017-11-11 | N2530356 | 1115 | -0.2 | X | 4.3 | 64.8 | - | -47.7 | -48.3 | -52.2 | 63.7936 | 667.3 | -48 |  | HJ | BR, FEW | 25601 | 18.7
2017-11-11 | N2530363 | 2315 | -0.2 | X | 5.1 | 88.8 | - | -50 | -52.5 | -56.6 | 60.9946 | 669 | -49 | X | HJ | CLR | 20545 | 43.9
2017-11-12 | N2530365 | 1116 | -0.2 | X | 5 | 68.2 | - | -36.8 | -37 | -40.6 | 69.0934 | 662.3 | -37 |  | HJ | FEW, BLSN | 24035 | 24.4
2017-11-12 | N2530350 | 2316 | -0.2 | X | 7.9 | 76 | - | -27.8 | -28.2 | -31 | 76.852 | 656.8 | -28 |  | HA | SN, BLSN, OVC | 25450 | 19.1
2017-11-13 | N2440354 | 1115 | 0 | X | 5.4 | 75.2 | - | -37.2 | -38 | -41.3 | 71.0536 | 653 | -37 |  | HJ | BKN, BR | 21951 | 34.8
2017-11-13 | N2440334 | 2315 | 0 | X | 5.6 | 70.6 | - | -34.2 | -35 | -38.2 | 72.4946 | 652.3 | -34 |  | HA | SN, OVC | 22697 | 30
2017-11-14 | N2440355 | 1115 | -0.1 | X | 5 | 85.2 | - | -41.9 | -43.1 | -46.7 | 67.5146 | 653 | -41 | X | HJ | SCT | 23263 | 27.3
2017-11-14 | N2440332 | 2319 | 0 | X | 5.8 | 70.3 | - | -36.4 | -37 | -40.3 | 71.291 | 653.7 | -37 |  | HA | SN, OVC | 22291 | 31.8
2017-11-15 | N2520161 | 1116 | -0.2 | X | 4.7 | 68.5 | - | -40 | -39.6 | -43 | 69.916 | 656.3 | -39 |  | HJ | SCT, FZFG, DRSN | 21977 | 33.3
2017-11-15 | N2440359 | 2317 | 0 | X | 6.3 | 68.3 | - | -39.4 | -40.3 | -43.7 | 69.7416 | 657 | -39 |  | HA | SN, OVC | 20314 | 44.2
2017-11-16 | N2440356 | 1117 | -0.1 | X | 4.7 | 68.5 | - | -43.1 | -43.5 | -47.2 | 66.659 | 658.4 | -43 |  | HJ | SCT, BR | 21258 | 37.7
2017-11-16 | N2440356 | 2318 | -0.1 | X | 4.5 | 66.1 | - | -40.8 | -42.7 | -46.3 | 67.6214 | 660.6 | -41 |  | HA | SN, OVC | 23455 | 26.1
2017-11-17 | N2520145 | 1116 | -0.2 | X | 4.3 | 70.5 | - | -37.7 | -37.9 | -41.4 | 69.5969 | 664.7 | -37 |  | HJ | BKN, -SN, BR | 20988 | 39.7
2017-11-17 | N2520153 | 2318 | -0.1 | X | 5.2 | 70.4 | - | -33.5 | -33.7 | -36.9 | 72.7861 | 668.3 | -33 |  | HA | SN, OVC | 23371 | 26.7
2017-11-18 | N2440352 | 1115 | 0 | X | 4.2 | 66.2 | - | -45.4 | -45.6 | -48.8 | 69.9476 | 670.7 | -43 |  | HJ | SCT, VCFZFG | 23955 | 24.3
2017-11-18 | N2440333 | 1116 | 0 | X | 4.67 | 74.5 | - | -46.4 | -46.9 | -50.9 | 63.4666 | 672.6 | -46 | X | HA | VCFZFG | 20378 | 44.62
2017-11-19 | N2520159 | 1118 | -0.2 | X | 4.5 | 61.6 | - | -48.7 | -50.2 | -53.8 | 65.536 | 672.1 | -49 |  | HJ | BR, FEW | 21276 | 38.4
2017-11-19 | N2530230 | 2319 | -0.1 | X | 5.7 | 65.6 | - | -54.1 | -54.5 | -58.5 | 61.112 | 672.4 | -55 |  | HA | SKC | 20226 | 45.9
2017-11-20 | N2440331 | 1118 | 0 | X | 4 | 64.4 | - | -48.8 | -49.8 | -53.5 | 64.874 | 676.5 | -49 |  | HJ | FZFG, FEW | 21062 | 36.65
2017-11-20 | N2620456 | 2316 | -0.5 | X | 6.9 | 66.7 | - | -49.4 | -55.7 | -59.7 | 60.7222 | 682 | -48 |  | HA | BR, SKC | 20282 | 45.47
2017-11-21 | N2530375 | 1116 | -0.2 | X | 4.4 | 75.4 | - | -51.1 | -53.7 | -57.7 | 61.369 | 684.6 | -50 | X | HJ | FEW, BR | 22208 | 32.5 | Sensor hit frosted holding pole. RH jumped to >100, but settled afterwards.
2017-11-21 | N2450363 | 2318 | -0.3 | X | 4.6 | 89 | - | -49.3 | -49.7 | -54.5 | 56.8896 | 685 | -45 | X | HA | SKC | 18846 | 58.5
2017-11-22 | N2450357 | 1117 | -0.4 | X | 5 | 72.3 | - | -40 | -39.2 | -43.1 | 66.3714 | 683.4 | -40 |  | HJ | SKC | 19607 | 51 | Sensor was ~50 seconds late in detecting launch.
2017-11-22 | N2530366 | 2319 | -0.2 | X | 5 | 56.3 | - | -46.57 | -46.5 | -50.2 | 65.8245 | 678.7 | -46 | X | HA | SKC | 19197 | 54.3
2017-11-23 | N2530388 | 1117 | -0.2 | X | 4 | 70.4 | - | -49 | -53.3 | -57.4 | 60.7375 | 674.4 | -49 | X | HJ | SKC | 19225 | 53.3
2017-11-23 | N2440360 | 2316 | -0.1 | X | 4.1 | 75.5 | - | -50.1 | -53.2 | -57.2 | 61.5286 | 671.3 | -50 | X | HA | SKC | 19680 | 48.96
2017-11-24 | N2450364 | 1118 | -0.3 | X | 4.3 | 68 | - | -45.8 | -45.49 | -49.22 | 65.8828 | 670 | -45 |  | HJ | BLSN, SCT | 21830 | 33.4
2017-11-24 | N2450366 | 2317 | -0.3 | X | 5.2 | 72.4 | - | -41.3 | -43 | -46.7 | 66.7954 | 670.3 | -42 |  | HA | BLSN, SCT | 19800 | 47.87
2017-11-25 | N2610083 | 1116 | -0.1 | X | 4.7 | 74 | - | -28.8 | -29.4 | -32.6 | 73.7203 | 671.7 | -29 |  | HJ | OVC, DRSN, -SN, BR | 19302 | 52.3
2017-11-25 | N2520139 | 2316 | -0.2 | X | 8.3 | 87.3 | - | -28.5 | -28.8 | -31.6 | 76.7378 | 672.1 | -28 | X | HA | BR, OVC | 18826 | 56.8
2017-11-26 | N2610081 | 1118 | -0.1 | X | 5.2 | 101.3 | - | -32 | -28.3 | -32.8 | 65.2487 | 672.9 | -29 | X | HJ | OVC, BR | 19700 | 48.9 | Sonde consistenetly over 100% while at GH, range 95-103%. Attemping launch.
2017-11-26 | N2450362 | 2317 | -0.3 | X | 9.2 | 82.6 | - | -23.1 | -24.3 | -26.9 | 79.0122 | 674.8 | -24 |  | HA | OVC, -SN | 21379 | 36.6
2017-11-27 | N2520147 | 1117 | -0.2 | X | 7.2 | 81.3 | - | -22.1 | -22.4 | -24.6 | 82.2399 | 677.6 | -22 |  | HJ | OVC, -SN | 14566 | 119.11 | Spool did not pay out at launch.
2017-11-27 | N2620482 | 2317 | -0.4 | X | 10.5 | 87.2 | - | -24.1 | -24.4 | -26.7 | 81.1972 | 680.9 | -23 |  | HA | FZFG, SCT | 18420 | 63.1
2017-11-28 | N2520151 | 1116 | -0.1 | X | 7.7 | 81.8 | - | -19.2 | -19.5 | -21.6 | 83.3831 | 680.6 | -20 |  | HJ | SN, OVC | 20814 | 46.7
2017-11-28 | N2530233 | 2316 | -0.2 | X | 9.9 | 87.1 | - | -14.3 | -14.6 | -16.2 | 87.6111 | 680.7 | -14 |  | HA | BLSN, FZFG, SN | 19284 | 54.89
2017-11-29 | N2620458 | 1115 | -0.6 | X | 7.7 | 89.5 | - | -23.1 | -23.9 | -26.5 | 79.0805 | 678.3 | -23 | X | HJ | BR, BKN, -SN | 19658 | 51.1
2017-11-29 | N2510537 | 2318 | -0.2 | X | 10.2 | 83.7 | - | -20.2 | -20.3 | -22.5 | 82.5437 | 672.1 | -20 |  | HA | FZFG, -SN | 21287 | 38.2
2017-11-30 | N2620459 | 1116 | -0.6 | X | 9.2 | 82.5 | - | -19.1 | -19.2 | -21.2 | 84.1535 | 663.9 | -19 |  | HJ | OVC, -SN, BR | 19943 | 48.2
2017-11-30 | N2620462 | 2317 | -0.6 | X | 8.5 | 80.6 | - | -25.9 | -26.2 | -28.6 | 80.1643 | 665.8 | -26 |  | HJ | BKN, FZFG | 23462 | 25.9
2017-12-01 | N2520150 | 1115 | -0.2 | X | 7.6 | 76.5 | - | -26.7 | -26.6 | -28.9 | 80.8505 | 660.3 | -26 |  | HA | BR, SCT | 20832 | 41
2017-12-01 | N2620461 | 2316 | -0.6 | X | 7.2 | 73.8 | - | -29.2 | -29.8 | -32.6 | 76.5458 | 660.4 | -29 |  | HJ | BKN, BLSN, -SN | 22067 | 33.1
2017-12-02 | N2440370 | 1115 | -0.2 | X | 6.7 | 75.1 | - | -33.2 | -34.2 | -37.3 | 73.414 | 665.9 | -36 |  | HA | SN, BLSN, OVC | 20403 | 44
2017-12-02 | N2530231 | 2315 | -0.1 | X | 7.7 | 77.2 | - | -44.7 | -44.2 | -49.2 | 57.3678 | 669.3 | -41 | X | HJ | BKN, BR | 21605 | 36.1
2017-12-03 | N2530232 | 1117 | -0.1 | X | 5.8 | 70.1 | - | -41.1 | -43.15 | -46.7 | 67.8774 | 669.3 | -41 |  | HA | FZFG, SCT | 22509 | 30.9
2017-12-03 | N2450365 | 2315 | -0.3 | X | 6.4 | 75.6 | - | -41.2 | -36.8 | -42.2 | 57.21 | 668.3 | -37 | X | HJ | FEW, VCFZFG | 22427 | 31.4
2017-12-04 | N2620460 | 1115 | -0.6 | X | 5.6 | 82.8 | - | -42 | -46 | -49.6 | 66.7254 | 668.4 | -40 |  | HA | FZFG, BKN | 22522 | 30.1
2017-12-04 | N2520140 | 2321 | ?? | X | 5.7 | 76.8 | - | -39.8 | -39.6 | -43.3 | 67.7031 | 670.4 | -40 | X | HJ | FEW, BR | 23270 | 27.25 | Reinstall of V2.5 after V2.8 did not install. Did not catch humidity after ground check.
2017-12-05 | N2520155 | 1117 | -0.1 | X | 5.3 | 76.4 | - | -49.3 | -48.6 | -53.3 | 57.9431 | 672.8 | -55 | X | HA | BR, FEW | 23887 | 24.55
2017-12-05 | N2610090 | 2317 | -0.2 | X | 5.5 | 72.5 | - | -48.6 | -46.5 | -55 | 37.3364 | 673.3 | -44 | X | HJ | SCT, AUBR | 21822 | 35 | Small gap in data immediatley after launch for unknown reason.
2017-12-06 | N2510538 | 1115 | -0.2 | X | 5.6 | 78.9 | - | -44.4 | -48.2 | -52.4 | 61.6094 | 671.4 | -44 | X | HA | FZFG, FEW | 21515 | 36.9
2017-12-06 | N2440372 | 2315 | 0 | X | 5.7 | 67 | - | -47.3 | -47.5 | -51.4 | 64.0305 | 671 | -46 |  | HJ | FEW, FZFG | 21329 | 38
2017-12-07 | N2620649 | 1115 | -0.3 | X | 4.8 | 74.7 | - | -42.89 | -44.5 | -48.2 | 66.3839 | 671.8 | -43 | X | HA | BKN, -SN | 21789 | 34.9
2017-12-07 | N2520141 | 2318 | -0.2 | X | 5.6 | 75.2 | - | -40 | -41.8 | -45.3 | 68.608 | 673.1 | -40 |  | HJ | BKN, -SN | 21070 | 39.4
2017-12-08 | N2520148 | 1115 | -0.2 | X | 5.6 | 71.3 | - | -34.5 | -35.4 | -38.7 | 71.6654 | 672.6 | -35 |  | HA | SCT, -SN | 22819 | 28.95
2017-12-08 | N2520146 |  | -0.2 | X | 6.2 | 103, failed | - | -27.1 | -27.8 | -30.56 | 77.2202 | 671.8 | -27 |  | HJ | FZFG |  |  | Humidity check failure immediately after being placed outside.
2017-12-08 | N2520149 |  | -0.1 | X | 8.1 | 102.29, failed | - | -27.86 | -27.98 | -30.75 | 77.1133 | 671.8 | -27 |  | HJ | FZFG |  |  | Humidity check failure immediately after being placed outside. Second attempt, no launch tonight.
2017-12-09 | N2520146 | 1115 | -0.2 | X | 6.2 | 78.9 | - | -26.1 | -26.8 | -29.4 | 78.5779 | 670.1 | -25 |  | HA | SN, FZFG | 18752 | 59
2017-12-09 | N2520149 | 2315 | -0.1 | X | 7.6 | 81.2 | - | -21.9 | -22.2 | -24.5 | 81.5349 | 668.5 | -22 |  | HJ | FZFG, DRSN, -SN, OVC | 20572 | 43.1
2017-12-10 | N2610086 |  | -0.1 | X | 5.4 | 101.4 failed | - |  | -23 | -25.3 | 81.4131 | 668.7 |  |  | HA | FZFG, -SN, OVC |  |  | Humidity check failure immediately after being placed outside.
2017-12-10 | N2530053 |  | -0.2 | X | 7.9 | 102.3 failed | - |  | -22.42 | -24.76 | 81.209 | 668.6 |  |  | HA | FZFG, -SN, OVC |  |  | Humidity check failure immediately after being placed outside. Second attempt, no launch this morning
2017-12-10 | N2610086 | 2316 | -0.1 | X | 8 | 77.6 | - | -25.73 | -26.6 | -29.3 | 77.8798 | 666.4 | -27 |  | HJ | FZFG, OVC | 21241 | 38.8
2017-12-11 | N2530053 | 1116 | -0.2 | X | 7.4 | 76.2 | - | -25.5 | -25.8 | -28.4 | 78.7531 | 660.4 | -25 |  | HA | FZFG, SN, OVC | 21478 | 37.35
2017-12-11 | N2520144 | 2318 | -0.1 | X | 6.8 | 75.1 | - | -30.4 | -30.4 | -33.22 | 76.2809 | 654.8 | -30 |  | HJ | FZFG, BKN | 24049 | 24.3
2017-12-12 | N2530137 | 1115 | -0.2 | X | 6.2 | 71.5 | - | -35.7 | -36.2 | -39.5 | 71.479 | 652.7 | -36 |  | HA | FZFG, BKN | 25629 | 18.68
2017-12-12 | N2610089 | 2317 | -0.2 | X | 6.8 | 80 | - | -39.97 | -40 | -43.4 | 69.8165 | 654.5 | -39 | X | HJ | FEW, FZFG | 23474 | 26.9
2017-12-13 | N2610084 | 1115 | -0.2 | X | 5.7 | 86.1 | - | -37.9 | -41.6 | -45.2 | 67.9128 | 658.6 | -40 | X | HA | FEW, FZFG | 24045 | 24.34
2017-12-13 | N2530170 | 2316 | -0.2 | X | 5.9 | 79.3 | - | -38 | -38.7 | -42 | 70.8858 | 663.5 | -39 | X | HJ | FEW, BR | 21821 | 35.1
2017-12-14 | N2610079 | 1115 | -0.2 | X | 5.6 | 80.4 | - | -35.6 | -36.3 | -39.6 | 71.4556 | 667.2 | -36 | X | HA | OVC, FZFG, BLSN, -SN | 22075 | 33.4
2017-12-14 | N2530171 | 2317 | -0.2 | X | 6.8 | 71.8 | - | -31.6 | -31.5 | -34.5 | 74.7289 | 664.4 | -31 |  | HJ | SCT, BLSN | 23191 | 27.6
2017-12-15 | N2450356 | 1116 | -0.4 | X | 5.6 | 72.3 | - | -42.2 | -43.1 | -46.5 | 69.0302 | 656.6 | -43 |  | HA | FZFG, BLSN, SN, BKN | 23094 | 27.8
2017-12-15 | N2530174 | 2315 | -0.2 | X | 6.7 | 71.5 | - | -35.3 | -35.2 | -38.5 | 71.7117 | 657 | -34 |  | HJ | FEW, DRSN, FZFG | 22837 | 29.4
2017-12-16 | N2610085 | 1116 | -0.1 | X | 6.5 | 75.7 | - | -32.8 | -33.8 | -36.8 | 74.2457 | 656 | -36 |  | HA | FEW, -SN, BKN | 23768 | 25.3
2017-12-16 | N2450361 | 1500 | -0.4 | X | 8.1 | 73 | - | - | - | - | #VALUE! | - | - | - | HJ | - | - | - | 15:00Z- installed version 2.8.0, hopefully fixing RH failures when readings are >100% during ground check. Testing new software, no launch though. Things seem good!
2017-12-16 | N2450361 | 2316 | -0.3 | X | 6.5 | 74.3 | - | -30.7 | -31.2 | -34.1 | 75.5288 | 653.2 | -32 |  | HJ | BKN, IC,BR | 23451 | 26.8
2017-12-17 | N2440430 | 1116 | -0.1 | X | 6.3 | 86.7 | - | -36 | -36 | -39.2 | 72.2673 | 652.7 | -36 | X | HA | IC, FZFG, BKN | 24754 | 21.5
2017-12-17 | N2610080 | 2317 | -0.2 | X | 18.1* | 79 | ` | -40.7 | -40.1 | -43.5 | 69.7916 | 650.4 | -39 | X | HJ | BKN, BR | 25262 | 19.8 | *Dryer running in GH
2017-12-18 | N2610088 | 1122 | N/A | X | 7.01 | 72.2 | - | -33.8 | -34.6 | -37.8 | 72.5847 | 646.1 | -35 |  | HA | SN, BLSN, BKN | 24772 | 21.5
2017-12-18 | N2520138 | 2317 | -0.2 | X | 6.1 | 72.3 | - | -32.2 | -32.2 | -35.3 | 73.8469 | 643 | -32 |  | HJ | SCT, DRSN, -SN | 21907 | 34.9
2017-12-19 | N2450360 | 1115 | -0.2 | X | 6.3 | 78 | - | -39.2 | -41.5 | -45.1 | 67.9391 | 642.2 | -38 | X | HA | FEW, -SN | 24034 | 24.3
2017-12-19 | N2450358 | 2316 | -0.3 | X | 6.3 | 69.1 | - | -39.9 | -41 | -44.3 | 70.3248 | 645 | -41 |  | HJ | OVC, IC | 24365 | 23.1
2017-12-20 | N2520142 | 1116 | -0.2 | X | 6.1 | 79.9 | - | -50.3 | -51.1 | -55.3 | 60.6975 | 648.8 | -50 | X | HA | FEW, FZFG | 6040 | 429.8 | Sonde terminated early due to "excessive missing data frames," flew for ~11 minutes. Software did not register launch until ~10 minutes after launch, surface obs window did not automatically pop up. Surface obs entered ~10 minutes after launch, recalculation occurred. No messages were sent, second launch below went fine. -HJ
2017-12-20 | N2530172 | 1206 | -0.2 | X | 5.9 | 79 | - | -51.45 | -52.88 | -56.9 | 61.478 | 649.2 | -51 | X | HJ | FEW, FZFG | 24790 | 21.8 | Second sonde after self-termination above. -HJ
2017-12-20 | N2610087 | 2315 | -0.2 | X | 6.3 | 68.1 | - | -43.44 | -46.5 | -50.1 | 66.5868 | 654.9 | -44 |  | HJ | SKC | 24281 | 24.4
2017-12-21 | N2440431 | 1115 | -0.1 | X | 5.4 | 82.5 | - | -49.3 | -48.4 | -52.3 | 63.7638 | 660.5 | -48 | X | HA | SKC | 25546 | 20.3
2017-12-21 | N2520270 | 2320 | -0.2 | X | 6.2 | 76 | - | -51.96 | -56.94 | -59.91 | 68.8459 | 661.7 | -50 | X | HJ | SKC | 26395 | 18
2017-12-22 | N2450307 | 1116 | -0.4 | X | 5.6 | 62.2 | - | -50.3 | -51.1 | -54.9 | 63.7145 | 656.7 | -51 |  | HA | SKC | 25829 | 19.6
2017-12-22 | N2530050 | 2316 | -0.2 | X | 5.8 | 84 | - | -53.5 | -54.5 | -58.6 | 60.3477 | 657.2 | -54 | X | HJ | SKC | 25419 | 20.8
2017-12-23 | N2530234 | 1116 | -0.2 | X | 5.8 | 83.4 | - | -48.2 | -48.8 | -53.8 | 55.8403 | 660.9 | -46 | X | HA | SKC | 25184 | 21.6
2017-12-23 | N2530051 | 2319 | -0.2 | X | 6.5 | 53.9 | - | -42 | -40.1 | -46.1 | 52.5677 | 664.2 | -39 |  | HJ | BKN | 24946 | 22.39
2017-12-24 | N2620453 | 1117 | -0.4 | X | 5.7 | 77.8 | - | -44.8 | -44.5 | -48.5 | 64.171 | 665.4 | -43 | X | HJ | FZFG, SCT | 25531 | 20.3
2017-12-24 | N2530030 | 2318 | -0.2 | X | 5.5 | 66.4 | - | -49.4 | -48.9 | -52.8 | 63.6145 | 665.3 | -49 |  | HA | FZFG, FEW | 26552 | 17.2
2017-12-25 | N2530028 | 1116 | -0.2 | X | 5.4 | 65.1 | - | -44.8 | -46.1 | -49.9 | 65.185 | 665.3 | -45 |  | HA | FZFG, BKN | 21991 | 34.76
2017-12-25 | N2440750 | 2318 | -0.3 | X | 5.7 | 73.9 | - | -45.6 | -47.1 | -51 | 64.1483 | 667.6 | -46 | X | HJ | BR, FEW, AUBR | 25767 | 18.9
2017-12-26 | N2530027 | 1116 | -0.2 | X | 5.5 | 67.2 | - | -50 | -50 | -53.9 | 63.2831 | 670.9 | -47 |  | HA | FZFG, FEW | 25070 | 21
2017-12-26 | N2450520 | 2318 | -0.3 | X | 6 | 75 | - | -48 | -50.96 | -55.42 | 58.853 | 671.9 | -48 | X | HJ | BR, FEW, AUBR | 24452 | 23
2017-12-27 | N2530015 | 1116 | -0.2 | X | 6.1 | 64.2 | - | -51.1 | -51.2 | -55.4 | 60.6655 | 671 | -50 |  | HA | VCFZFG, SKC | 23974 | 24.64
2017-12-27 | N2430709 | 2316 | -0.2 | X | 6.2 | 70.5 | - | -47 | -52.5 | -56.8 | 59.5081 | 668.1 | -47 | X | HJ | SCT, FZFG, AUBR | 21716 | 36.3
2017-12-28 | N2430711 | 1125 | -0.2 | X | 5.8 | 71.7 | - | -46.9 | -53.9 | -58.6 | 56.1513 | 662 | -48 | X | HA | FZFG, FEW | 19831 | 47.67 | Sonde found in morning with surface obs window open, MW41 software refusing to accept old values. Restarted MW41 software, same page, frozen at 23:23Z. Restarted SPS311, no help. Restarted entire computer. That terminated the sonde, and allowed us to look at the archived file from last night. It seems that all went well with the flight, normal readings were recorded. New sonde prep started at 10:53Z. -HJ, HA
2017-12-28 | N2430713 | 2316 | -0.2 | X | 11.9 | 77.8 | - | -52.3 | -52.44 | -56.9 | 58.3628 | 656.5 | -52 | X | HJ | BR, BKN | 17945 | 64.4
2017-12-29 | N2430736 | 1118 | -0.3 | X | 6.3 | 80.3 | - | -52.6 | -54.1 | -59.9 | 48.7724 | 653.3 | -51 | X | HA | BR, SKC | 17595 | 67.42
2017-12-29 | N2430720 | 2315 | -0.3 | X | 6.7 | 65.7 | - | -42.1 | -45 | -51.4 | 48.561 | 652.4 | -46 | X | HJ | BR, SCT | 18256 | 60
2017-12-30 | N2430712 | 1116 | -0.2 | X | 5.8 | 62.2 | - | -47 | -46.7 | -51.5 | 57.8834 | 653 | -45 |  | HA | BR, SCT | 18714 | 55
2017-12-30 | N2430710 | 2315 | -0.3 | X | 8.6 | 75.9 | - | -45.5 | -44.4 | -48.1 | 66.4115 | 653.7 | -41 | X | HJ | BR, FEW, AUBR | 17155 | 71.6
2017-12-31 | N2430727 | 1118 | -0.2 | X | 6.1 | 63.4 | - | -53.3 | -53.8 | -57.8 | 61.337 | 653.7 | -51 |  | HA | FZFG, SCT | 17741 | 64.72
2017-12-31 | N2430718 | 2317 | -0.3 | X | 5.9 | 63.8 | - | -42.8 | -42.3 | -46 | 66.985 | 653.7 | -42 |  | HJ | BLSN, BKN | 20202 | 42.3
2018-01-01 | N2430718 | 1115 | -0.2 | X | 5.9 | 64.7 | - | -47.1 | -47 | -50.7 | 65.6828 | 654 | -47 |  | HA | SN, BLSN, BKN | 18503 | 56.5
2018-01-01 | N2430728 | 2315 | -0.2 | X | 7.4 | 65.2 | - | -43.2 | -42.9 | -46.5 | 67.5681 | 653.7 | -41 |  | HJ | BKN, BLSN | 18158 | 59.9
2018-01-02 | N2450519 | 1115 | -0.3 | X | 6.8 | 67.3 | - | -50.2 | -51.4 | -55.3 | 62.8555 | 653.1 | -49 |  | HA | SN, BKN | 16866 | 74.4
2018-01-02 | N2430719 | 2317 | -0.3 | X | 6.4 | 66.8 | - | -54.2 | -56.5 | -59.9 | 65.2911 | 654 | -56 |  | HJ | FEW, VCFZFG, AUBR | 17733 | 64.3
2018-01-03 | N2450518 | 1116 | -0.4 | X | 6.7 | 80.5 | - | -54.7 | -56.7 | -59.9 | 66.9203 | 655.8 | -53 | X | HA | FZFG, FEW | 18846 | 57
2018-01-03 | N2450517 | 2326 | -0.4 | X | 6.5 | 73.5 | - | -53.8 | -56.6 | -59.9 | 66.1002 | 657.7 | -54 | X | HJ | FEW, VCFZFG | 18713 | 54.6
2018-01-04 | N2430730 | 1115 | -0.3 | X | 5.3 | 70.1 | - | -57.3 | -58.5 | -59.9 | 83.7408 | 660.8 | -56 | X | HA | VCFZFG, SCT | 18735 | 54.5
2018-01-04 | N2430729 | 2319 | -0.3 | X | 6.3 | 80.5 | - | -56 | -57.77 | -59.9 | 76.4216 | 664.5 | -55 |  | HJ | SKC, AUBR | 19510 | 47.7
2018-01-05 | N2430726 | 1116 | -0.3 | X | 5.7 | 74.4 | - | -52.3 | -52.9 | -57.2 | 59.3766 | 664.7 | -51 | X | HA | SCT | 17758 | 64.32
2018-01-05 | N2430716 | 2315 | -0.3 | X | 6.2 | 79.2 | - | -56.2 | -57.3 | -59.9 | 72.0788 | 664.4 | -55 |  | HJ | SKC, AUBR | 17244 | 70.2
2018-01-06 | N2430721 | 1115 | -0.3 | X | 6 | 76.1 | - | -57.1 | -58.2 | -59.9 | 80.6446 | 663.7 | -56 |  | HA | SKC | 16970 | 3.5
2018-01-06 | N2530016 | 2316 | -0.2 | X | 5.5 | 73.3 | - | -58.6 | -57.7 | -59.9 | 75.7572 | 660 | -57 |  | HJ | FZFG, FEW | 16067 | 86.2
2018-01-07 | N2530018 | 1115 | -0.2 | X | 5.7 | 71.7 | - | -41.2 | -41.4 | -45.1 | 67.2268 | 653.5 | -41 |  | HA | BLSN, OVC | 16369 | 81.8
2018-01-07 | N2530033 | 2316 | -0.2 | X | 7.9 | 71.6 | - | -38.5 | -39.57 | -43.06 | 69.2529 | 653.3 | -39 |  | HJ | DRSN, BKN | 17947 | 62
2018-01-08 | N2450351 | 1116 | -0.3 | X | 6.5 | 71.3 | - | -33.8 | -34.3 | -37.7 | 71.1922 | 652.1 | -35 |  | HA | BLSN, SN, OVC | 18680 | 54.33
2018-01-08 | N2530026 | 2321 | -0.2 | X | 7.5 | 74.5 | - | -44.1 | -43.4 | -47.1 | 66.6863 | 653.9 | -43 | X | HJ | DRSN, BKN | 18285 | 58.5
2018-01-09 | N2450350 | 1115 | -0.3 | X | 6.7 | 70.4 | - | -44.3 | -44.3 | -48.1 | 65.6948 | 658.7 | -45 |  | HA | FZFG, BKN | 16664 | 78
2018-01-09 | N2530017 | 2321 | -0.2 | X | 12.3 | 78.7 | - | -26.9 | -26.7 | -29.3 | 78.5955 | 658.3 | -27 |  | HA | BLSN, SN, OVC | 9874 | 248.4
2018-01-10 | N2530029 | 1117 | -0.2 | X | 8.5 | 77.2 | - | -24.4 | -24.5 | -26.9 | 80.441 | 660.3 | -24 |  | HJ | BLSN, -SN, OVC | 14434 | 115.5
2018-01-10 | N2530013 | 2320 | -0.2 | X | 9.6 | 76.79 | - | -26.25 | -26.2 | -28.9 | 77.952 | 660.4 | -26 |  | HJ | BLSN, OVC | 16319 | 83.5
2018-01-11 | N2530040 | 1115 | -0.2 | X | 9.1 | 75.5 | - | -28.6 | -28.8 | -31.6 | 76.7378 | 656.4 | -28 |  | HA | FZFG, BKN, -SN | 17555 | 64.76
2018-01-11 | N2530035 | 2317 | -0.2 | X | 7.9 | 71.4 | - | -40.3 | -44.5 | -48.3 | 65.6387 | 654.8 | -44 |  | HJ | FZFG, -SN, BKN, AUBR | 16580 | 79.1
2018-01-12 | N2530034 | 1116 | -0.2 | X | 7.6 | 72.1 | - | -34.8 | -35.3 | -38.5 | 72.4267 | 650.4 | -35 |  | HA | BLSN, -SN, OVC | 17490 | 67
2018-01-12 | N2450513 | 2317 | -0.4 | X | 7.9 | 68.9 | - | -38.3 | -37.9 | -41.25 | 70.7047 | 646.7 | -37 |  | HJ | DRSN, FZFG, OVC | 16326 | 81.5
2018-01-13 | N2530025 | 1116 | -0.2 | X | 7.3 | 72.9 | - | -33.2 | -34 | -37.3 | 71.9874 | 641.1 | -34 |  | HA | BLSN, -SN, OVC | 17529 | 65.8
2018-01-13 | N2530041 | 2318 | -0.2 | X | 8.1 | 66.5 | - | -39.53 | -39.9 | -43.3 | 69.8414 | 639.5 | -40 |  | HJ | FEW, IC, DRSN, FZFG | 17512 | 65.6
2018-01-14 | N2530032 | 1116 | -0.2 | X | 6.9 | 67.4 | - | -45.5 | -46.4 | -50 | 66.6146 | 640.6 | -44 |  | HA | FZFG, BKN | 18881 | 51.63
2018-01-14 | N2520413 | 2315 | -0.2 | X | 9.4 | 72 | - | -34 | -34.66 | -37.77 | 73.2386 | 641.8 | -34 |  | HJ | BLSN, OVC | 16662 | 75.7
2018-01-15 | N2430725 | 2317 | -0.2 | X | 7.6 | 67.51 | - | -38.9 | -39.76 | -43.13 | 70.1013 | 641 | -39 |  | HJ | BLSN, VV | 17887 | 61.1 | Loaded sonde in SMG due to high winds.
2018-01-16 | N2430738 | 1115 | -0.3 | X | 7.2 | 72.6 | - | -34.6 | -35.3 | -38.6 | 71.6885 | 649.5 | -35 |  | HA | BLSN, -SN, OVC | 15881 | 86.6
2018-01-17 | N2430723 | 1116 | -0.3 | X | 9.8 | 75.2 | - | -29.7 | -30.2 | -33 | 76.4684 | 659.3 | -30 |  | HA | BLSN, OVC | 14833 | 104.7
2018-01-17 | N2430734 | 2317 | -0.2 | X | 10.9 | 75.1 | - | -29.4 | -30 | -32.93 | 75.5487 | 661.4 | -46 |  | HJ | BLSN, OVC | 16889 | 73.59
2018-01-18 | N2450168 | 1118 | -0.4 | X | 10.2 | 71.2 | - | -35.8 | -36.5 | -39.7 | 72.1528 | 665.7 | -36 |  | HA | IC, BKN, FZFG | 14818 | 105.75
2018-01-18 | N2430733 | 2318 | -0.2 | X | 6.4 | 99.6 | - | -31 | -35.07 | -38.44 | 71.2298 | 668.2 | -34 | X | HJ | IC, BKN, FZFG | 15509 | 94.1
2018-01-19 | N2450372 | 1115 | -0.3 | X | 9.8 | 71.8 | - | -45.3 | -46.6 | -50.3 | 65.7963 | 666.2 | -45 |  | HA | VCFZFG SCT | 16051 | 85.91
2018-01-19 | N2430735 | 2319 | -0.2 | X | 8.5 | 67.85 | - | -40.49 | -41.61 | -44.95 | 69.8679 | 665.8 | -45 |  | HJ | FEW, BR | 14887 | 105.3
2018-01-20 | N2450169 | 1118 | -0.4 | X | 8.6 | 84.9 | - | -39.8 | -44.5 | -48.2 | 66.3839 | 665.7 | -40 | X | HA | VCFZFG, SCT | 16363 | 81.5
2018-01-20 | N2450170 | 2321 | -0.4 | X | 10.2 | 68.3 | - | -49.3 | -49.98 | -53.82 | 63.7452 | 666 | -48 |  | HJ | FEW, BR, AUBR | 15757 | 90.7
2018-01-21 | N2520414 | 1115 | -0.2 | X | 7.9 | 62.2 | - | -49.8 | -50 | -53.8 | 64.045 | 666.1 | -49 |  | HA | FZFG, SCT | 17447 | 67.45
2018-01-21 | N2430737 | 2317 | -0.3 | X | 8 | 63.4 | - | -50.28 | -50.77 | -54.88 | 61.4687 | 665.8 | -49 |  | HJ | FZFG, FEW, AUBR | 16133 | 84.8
2018-01-22 | N2450171 | 1116 | -0.3 | X | 8.4 | 74.3 | - | -46.1 | -48.8 | -53.6 | 57.1909 | 664.2 | -44 | X | HA | BR,FEW | 15441 | 95.35
2018-01-22 | N2450371 | 2317 | -0.2 | X | 7.7 | 66.7 | - | -44.1 | -46.8 | -50.6 | 64.9839 | 661.4 | -45 |  | HJ | BR, BKN | 15651 | 91.7
2018-01-23 | N2450369 | - | -0.3 | X | 7.6 | 67.4 | - | -45 | -45.2 | -48.9 | 66.1895 | 661 | -45 |  | HA | BR, SCT | - | - | terminated due to temperature sensor failure
2018-01-23 | N2430722 | 1122 | -0.3 | X | 7.9 | 66.8 | - | -46.2 | -46.4 | -50 | 66.6146 | 661.1 | -45 |  | HA | BR, SCT | 16408 | 80.18
2018-01-23 | N2450369 | 2317 |  | X | 7.5 | 37.88 | - | -28.58 | -35.76 | -39.17 | 70.7752 | 660.1 | -36 | X | HJ | DRSN, OVC | 16493 | 81.5 | Failed sonde from the morning. Temps differ from NOAA and GH by 10 degrees, but that makes up for the low RH.
2018-01-24 | N2440384 | 1116 | 0 | X | 7.7 | 69.8 | - | -50.3 | -51.6 | -55.5 | 62.7939 | 661.2 | -49 | X | HA | BR, SKC | 15904 | 87.27
2018-01-24 | N2430724 | 2320 | -0.3 | X | 8.8 | 65.59 | - | -49.2 | -50.14 | -54.15 | 62.4114 | 662.8 | -47 |  | HJ | FZFG, SCT, AUBR | 16001 | 85.9
2018-01-25 | N2440348 | 1115 | 0 | X | 7.4 | 82.2 | - | -47.3 | -48.7 | -51.5 | 72.4544 | 661.1 | -48 | X | HA | BR, BKN | 16077 | 84.95
2018-01-25 | N2440374 | 2316 | 0 | X | 7.6 | 73.4 | - | -33.3 | -33.75 | -37.1 | 71.6815 | 658.4 | -34 |  | HJ | BLSN, OVC | 17237 | 69.4
2018-01-26 | N2440377 | 1121 | -0.1 | X | 9.1 | 72.3 | - | -35.4 | -35.8 | -39.1 | 71.5724 | 657.2 | -35 |  | HA | BLSN, OVC | 16484 | 79.28
2018-01-26 | N2440375 | 2315 | -0.1 | X | 7.4 | 69.3 | - | -40 | -41.75 | -45.25 | 68.6209 | 657.7 | -41 |  | HJ | BLSN, FZFG, AURB | 16046 | 85.6
2018-01-27 | N2440362 | 1115 | -0.1 | X | 7.1 | 69.1 | - | -37.3 | -37.8 | -41.1 | 71.1013 | 656.4 | -37 |  | HA | BLSN, -SN,FZFG,OVC | 16712 | 76
2018-01-27 | N2510539 | 2319 |  | X | 11 | 70 | - | -37.7 | -37.4 | -40.7 | 71.1964 | 656.5 | -38 |  | HA | BLSN, OVC | 17571 | 65.29
2018-01-28 | N2440379 | 1117 | 0 | X | 8.4 | 72.4 | - | -32.56 | -32.3 | -35.36 | 74.1194 | 656.3 | -32 |  | HJ | BLSN, OVC | 16607 | 77.21
2018-01-28 | N2440380 | 2315 | 0 | X | 8 | 72 | - | -32 | -32.3 | -35.39 | 73.8989 | 658.1 | -32 |  | HJ | BLSN, IC, OVC | 15713 | 90.3
2018-01-29 | N2440376 | 1115 | -0.1 | X | 8.8 | 70.8 | - | -35.3 | -35.8 | -38.9 | 73.0605 | 659.5 | -35 |  | HA | BLSN, OVC | 20175 | 41.24
2018-01-29 | N2440381 | 2315 | 0 | X | 7.7 | 68.7 | - | -42.35 | -41.75 | -45.3 | 68.2462 | 660.2 | -42 |  | HJ | DRSN, IC, BKN | 17436 | 67
2018-01-30 | N2440378 | 1115 | -0.1 | X | 8.6 | 68.8 | - | -40.2 | -40.5 | -43.9 | 69.6916 | 661 | -40 |  | HA | FZFG, BKN | 15938 | 86.67
2018-01-30 | N2440365 | 2316 | -0.1 | X | 7.8 | 79 | - | -42.6 | -43.8 | -47.32 | 67.9317 | 663.4 | -42 | X | HJ | VCFZFG, BKN, DRSN, IC | 16032 | 85.2
2018-01-31 | N2440343 | 1126 | 0 | X | 8.5 | 73.4 | - | -47 | -48.2 | -51.8 | 66.1094 | 665.8 | -47 | X | HA | BR, FEW | 15140 | 99.51
2018-01-31 | N2440361 | 2316 | 0 | X | 7.3 | 63.3 | - | -49.4 | -49 | -52.7 | 65.1076 | 667.1 | -50 |  | HJ | BR, FEW | 15576 | 93.3
2018-02-01 | N2440344 | 1115 |  | X | 7.1 | 72.1 | - | -34.8 | -35.2 | -38.5 | 71.7117 | 662.5 | -36 |  | HA | BLSN, OVC | 16118 | 85.72
2018-02-02 | N2440366 | 1116 | 0 | X | 8.8 | 68.7 | - | -36.2 | -37 | -40.3 | 71.291 | 650.9 | -37 |  | HA | BLSN, BKN | 17382 | 68.57
2018-02-02 | N2440345 | 2315 | 0 | X | 9.4 | 71.9 | - | -31.4 | -31.9 | -34.97 | 74.1307 | 645.2 | -32 |  | HJ | BLSN, OVC | 16221 | 83.2
2018-02-03 | N2440346 | 1116 | 0 | X | 8.9 | 66.1 | - | -41.1 | -41.7 | -45 | 70.1512 | 645.5 | -41 |  | HA | BSLN, BKN | 16499 | 78.8
2018-02-03 | N2440371 | 2316 | 0 | X | 12.7 | 67.4 | - | -40.1 | -40.8 | -44.4 | 68.1225 | 645.1 | -42 |  | HA | BLSN, OVC | 18663 | 53.98
2018-02-04 | N2450172 | 1120 | -0.3 | X | 9.6 | 71.7 | - | -33.3 | -33.3 | -36.34 | 74.0543 | 633.2 | -32 |  | HJ | DRSN, BKN | 17541 | 64.66
2018-02-04 | N2450163 | 2315 | -0.3 | X | 9.3 | 73.9 | - | -50.27 | -50.72 | -54.61 | 63.1401 | 638 | -50 | X | HJ | FEW, yukimarimos | 17364 | 66.2
2018-02-05 | N2450182 | 1117 | -0.3 | X | 9.1 | 62.4 | - | -49.5 | -50.3 | -53.9 | 65.507 | 640.6 | -58 |  | HA | FZFG, BKN | 15848 | 85.33
2018-02-05 | N2440364 | 2317 | 0 | X | 9.4 | 60.2 | - | -51.55 | -52.36 | -56.07 | 64.0336 | 649 | -51 |  | HJ | BR, OVC, DRSN | 17557 | 64.3
2018-02-06 | N2450114 | 1115 | -0.2 | X | 9.8 | 83 | - | -55.5 | -56 | -59.9 | 61.4036 | 654.3 | -56 | X | HA | BR, FEW | 16676 | 76.32
2018-02-06 | N2450183 | 2316 | -0.3 | X | 10.3 | 64.5 | - | -38.6 | -39.25 | -42.69 | 69.7045 | 647.4 | -39 |  | HJ | BLSN, OVC | 16419 | 81.1
2018-02-07 | N2450015 | 1117 | -0.3 | X | 10.1 | 70.8 | - | -34.1 | -34.8 | -37.9 | 73.2822 | 644.8 | -34 |  | HA | BLSN, OVC | 17926 | 62.78
2018-02-07 | N2450159 | 2323 | -0.4 | X | 11.9 | 70.58 | - | -40.67 | -42.02 | -45.46 | 69.0039 | 642.6 | -41 |  | HJ | BKN | 19938 | 44.3
2018-02-08 | N2450184 | 1115 | -0.3 | X | 9.2 | 69.6 | - | -39.4 | -40.5 | -43.9 | 69.6916 | 641.8 | -40 |  | HA | BKN | 18781 | 52.91
2018-02-08 | N2450158 | 2316 | -0.3 | X | 10.4 | 69.4 | - | -47.7 | -49.29 | -53.1 | 64.1799 | 641.3 | -48 |  | HJ | BKN, BR, DRSN | 20588 | 38.6
2018-02-09 | N2450164 | 1117 | -0.4 | X | 9.7 | 62.1 | - | -48.9 | -48.7 | -52.4 | 65.1947 | 640.3 | -48 |  | HA | FZFG, SCT | 17919 | 68.37
2018-02-09 | N2450165 | 2319 | -0.4 | X | 10 | 71.7 | - | -48.4 | -48.58 | -52.46 | 63.8606 | 643.2 | -49 | X | HJ | BR, SCT, AUBR | 17521 | 65
2018-02-10 | N2520409 | 1116 | -0.1 | X | 11.8 | 66.2 | - | -43.3 | -44 | -47.6 | 67.2724 | 644.7 | -44 |  | HA | FZFG, BKN | 23323 | 25.48
2018-02-10 | N2450167 | 2315 | -0.4 | X | 10.3 | 65.3 | - | -44.15 | -44.8 | -48.42 | 66.9036 | 648 | -44 |  | HJ | DRSN, BR, OVC | 16613 | 76.2
2018-02-11 | N2450173 | 1115 | -0.4 | X | 9.4 | 70 | - | -36.6 | -37 | -40.5 | 69.8191 | 649.2 | -37 |  | HA | BLSN, OVC | 5428 | 473.8
2018-02-11 | - | 2315 | - | X | - | - | - | - | - | - | #VALUE! | - | - | #VALUE! | - | - | - | - | Sounding not attempted due to winds > 35 knots.
2018-02-12 | N2520411 | 1122 | -0.2 | X | 11.3 | 70.2 | - | -35.9 | -36.9 | -40.2 | 71.3146 | 650 | -36 |  | SWD | OVC BLSN | 26212 | 19.04 | Sonde brought into SMG to load prior to launch due to high winds.
2018-02-12 | N2450017 | 2323 | -0.3 | X | 9.5 | 70 | - | -33.7 | -34.2 | -37.3 | 73.414 | 650.5 | -36 |  | HJ | DRSN, OVC, BR | 26366 | 18.8
2018-02-13 | N2450157 | 1118 | -0.4 | X | 10.5 | 68 | - | -35.4 | -34.9 | -38.1 | 72.5171 | 649.9 | -34 |  | SWD | BLSN | 26038 | 20.1 | Sonde brought into SMG to load prior to launch due to high winds.
2018-02-13 | - | 2315 |  | X |  |  | - |  |  |  | 100 |  |  | X |  |  |  |  | Sounding not attempted due to high winds.
2018-02-14 | N2440363 | 1117 | 0 | X | 11.4 | 71.8 | - | -34.6 | -35 | -38.2 | 72.4946 | 653.5 | -34 |  | SWD | DRSN | 25723 | 21.54
2018-02-14 | N2520412 | 2318 | -0.2 | X | 11.4 | 72.3 | - | -33.9 | -33.5 | -36.6 | 73.5667 | 653.9 | -33 |  | RN | DRSN, OVC | 26540 | 19.2
2018-02-15 | N4010688 | 1120 | -0.3 | X | 11.7 | 71.7 | - | -34.6 | -35 | -38.3 | 71.7579 | 654 | -35 |  | SWD | DRSN, OVC | 25376 | 22.4
2018-02-15 | N4010714 | 2316 | -0.3 | X | 12.1 | 77.4 | - | -28.5 | -28.7 | -31.6 | 76.0253 | 655 | -28 |  | RN | BLSN, OVC | 27261 | 18.3
2018-02-16 | N4010685 | 1116 | -0.3 | X | 12.8 | 76.6 | - | -27.4 | -28.1 | -30.9 | 76.871 | 656.1 | -28 |  | SWD | BLSN, OVC | 26832 | 18.35
2018-02-16 | N4010687 | 2315 | -0.3 | X | 12.5 | 78.3 | - | -24.9 | -25.31 | -27.92 | 78.7653 | 659.5 | -25 |  | RN | BLSN, OVC | - | - | Failure in high winds. Sonde was recovered.
2018-02-17 | N4010687 | 1122 | -0.3 | X | 17.2 | 77.5 | - | -25.8 | -25.6 | -28.1 | 79.5222 | 661.9 | -25 |  | SWD | BLSN, OVC | 26493 | 18.3 | Sonde reused from last night's failed launch.
2018-02-17 | N4010732 | 2316 | -0.3 | X | 12.9 | 74.5 | - | -35.2 | -35.3 | -38.4 | 73.1717 | 665.8 | -34 |  | RN | DRSN, BR, SKC | 26337 | 20.6
2018-02-18 | N4010675 | 1115 | -0.3 | X | 13 | 72.2 | - | -32.6 | -32.8 | -35.6 | 75.956 | 666.7 | -32 |  | SWD | OVC DRSN FZFG | 25722 | 24
2018-02-18 | N4010697 | 2314 | -0.3 | X | 11.9 | 73.2 | - | -30.7 | -30.7 | -33.5 | 76.371 | 668.9 | -31 |  | SWD | BKN DRSN FZFG | 24198 | 31.1
2018-02-19 | N4020027 | 1129 | -0.3 | X | 16.9 | 80.2 | - | -24.9 | -25.7 | -28.3 | 78.7705 | 663.5 | -25 |  | SWD | BLSN | 26065 | 24.5
2018-02-19 | - | 2315 | -0.3 | X |  |  | - |  |  |  | 100 |  |  | X | - |  | - | - | Sounding not attempted due to high winds.
2018-02-20 | N4010731 | 1135 | -0.3 | X | 15.9 | 79.8 | - | -25.2 | -25.5 | -28.1 | 78.8053 | 655.1 | -25 |  | SWD | BLSN | - | - | Sounding failed in high winds.
2018-02-20 | N4010700 | 2322 | -0.4 | X | 16.8 | 75.2 | - | -27.5 | -28.1 | -30.7 | 78.3469 | 653.6 | -27 |  | RN | OVC, DRSN | - | - | Sonde not getting GPS signal. Launch time carefully calculated from time elapsed since launch.
2018-02-21 | N4010674 | 1145 | -0.2 | X | 12.9 | 77.3 | - | -46.6 | -47.1 | -51.6 | 59.8169 | 657.5 | -48 | X | SWD | SKC | - | - | During testing, no GPS signal received. Rebooted SPS and CPU. Still no signal received.
2018-02-21 | - | 2315 | - | X | - | - | - | - | - | - | #VALUE! | - | - | #VALUE! | - | BLSN | - | - | Sounding not attempted due to high winds.
2018-02-22 | N4010698 | 1123 | -0.3 | X | 15.9 | 71.8 | - | -34 | -35 | -38.1 | 73.2381 | 645.8 | -34 |  | SWD | DRSN |  |  | Sounding set to trigger manually. No manual button found.
2018-02-22 | N4010683 | 2323 | -0.3 | X | 17.5 | 73.4 |  | -31.5 | -32.2 | -35.3 | 73.8469 | 639.6 | -32 |  | RN | OVC, DRSN | 23794 | 68.1 | GPS antenna replaced and now at Green House roof level. Adjusted software by -5.75m, to -0.7m, for new location.
2018-02-23 | N4020034 | 1116 | -0.4 | X | 15.7 | 66.9 | - | -36.6 | -36.4 | -39.6 | 72.1757 | 645.5 | -36 |  | SWD | OVC BLSN | 26950 | 17.4
2018-02-23 | - | 2315 |  | X |  |  | - |  |  |  | 100 |  |  | X |  | BLSN |  |  | Sounding not attempted due to high winds.
2018-02-24 | - | 1115 |  | X |  |  | - |  |  |  | 100 |  |  | X |  | BLSN |  |  | Sounding not attempted due to high winds.
2018-02-24 | N4020035 | 2317 | -0.3 | X | 22.3 | 76.7 | - | -28.1 | -28.4 | -31.1 | 77.5504 | 655 | -28 |  | RN | BLSN | 24798 | 25.6 | Sounding attached to balloon indoors.
2018-02-25 | N4010689 | 1119 | -0.3 | X | 17.7 | 73.8 | - | -32.9 | -32.3 | -35.3 | 74.5623 | 663.3 | -24 |  | SWD | SCT DRSN | 22811 | 37.3
2018-02-25 | N4020111 | 2317 | -0.4 | X | 20.5 | 75.3 | - | -30 | -30.33 | -33.21 | 75.8507 | 667.4 | -30 |  | RN | BLSN | 26249 | 21.3 | GPS antenna raised +0.5m, from -0.7 to -0.2 m. However, could not adjust software once sounding started. Sonde attached indoors.
2018-02-26 | N4020019 | 1115 | -0.3 | X | 17.1 | 74.6 | - | -28.8 | -29.25 | -32.1 | 76.2837 | 668.9 | -13 |  | SWD | OVC | 26842 | 21.8 | GPS antenna height adjusted in software to match previous night's physical change. Height offset changed from -0.7 to -0.2 m.
2018-02-26 | N4020026 | 2320 | -0.3 | X | 21.5 | 82.3 | - | 20.2 | -20.4 | -22.7 | 81.8048 | 667.4 | -21 |  | RN | OVC | 25022 | 28.45 | GPS antenna now mounted to Green House railing. Height offset changed from -0.2 to 0.3m.
2018-02-27 | N4020030 | 1114 | -0.4 | X | 15.3 | 76 | - | -29.2 | -30.4 | -33.4 | 74.9554 | 675.3 | -31 |  | SWD | OVC BR | 24971 | 28.5
2018-02-27 | N3920103 | 2316 | -0.4 | X | 15.5 | 74.2 | - | -39.7 | -42.4 | -46 | 67.7013 | 680.6 | -41 |  | RN | SKC BR | 26658 | 19.9
2018-02-28 | N3920128 | 1116 | -0.3 | X | 14.3 | 74.6 | - | -43 | -44.9 | -48.5 | 67.0278 | 687.2 | -44 | X | SWD | SCT FZFG | 26272 | 21.1
2018-02-28 | N4010699 | 2315 | -0.3 | X | 11.8 | 42.5 | - | -37 | -39.5 | -42.9 | 69.9408 | 691 | -38 | X | RN | SKC | 27511 | 19.3
2018-03-01 | N3920136 | 1115 | -0.3 | X | 11.1 | 79 | - | -32.76 | -32.6 | -35.8 | 73.0294 | 691.7 | -32 |  | SWD | SCT | 26083 | 23.7
2018-03-01 | N3920144 | 2318 | -0.4 | X | 14.3 | 80.1 | - | -22.8 | -23.5 | -26 | 79.8718 | 693.5 | -24 |  | RN | OVC | 24498 | 30.1
2018-03-02 | N4020109 | 1115 | -0.4 | X | 12.6 | 78.5 | - | -26.2 | -25.9 | -28.6 | 78.006 | 691.8 | -26 |  | SWD | BKN BR | 27098 | 19.9
2018-03-02 | N3920137 | 2315 | -0.3 | X | 13.3 | 82 | - | -22.2 | -22.5 | -24.9 | 80.7594 | 688.4 | -22 |  | RN | SCT | 26999 | 20.6
2018-03-03 | N4010694 | 1115 | -0.3 | X | 11.9 | 75.4 | - | -27.8 | -27.5 | -30.3 | 76.9842 | 683.1 | -28 |  | SWD | BKN | 26751 | 21.1
2018-03-03 | N4010677 | 2316 | -0.3 | X | 12.8 | 75 | - | -39.3 | -39.4 | -42.8 | 69.9655 | 678.6 | -39 |  | RN | SCT | 23811 | 32.9
2018-03-04 | N4010679 | 1117 | -0.4 | X | 10 | 74.8 | - | -44.4 | -47.9 | -52.1 | 69.8 | 674.7 | -41 |  | SWD | FEW BR | 26878 | 20.5
2018-03-04 | N4010710 | 2321 | -0.3 | X | 9.5 | 77.2 | - | -44.5 | -48.4 | -52.1 | 65.2815 | 671.7 | -42 | X | RN | FEW BR | 26342 | 22.2
2018-03-05 | N4010709 | 1117 | -0.3 | X | 8.8 | 82 | - | -42.9 | -40.7 | -44.2 | 68.8913 | 670.3 | -41 | X | SWD | FEW | 26651 | 21
2018-03-05 | N4010673 | 2317 | -0.3 | X | 8.3 | 73.5 | - | -49.3 | -52.4 | -57 | 57.3741 | 669.9 | -50 | X | RN | SKC BR | 23890 | 30.5
2018-03-06 | N4020028 | 1117 | -0.4 | X | 8.2 | 80.1 | - | -51.1 | -56.1 | -59.9 | 62.1605 | 668.1 | -49 | X | SWD | FEW | 25903 | 22
2018-03-06 | N4020025 | 2315 | -0.3 | X | 10.4 | 71.6 | - | -54.6 | -55.3 | -59.3 | 60.8527 | 665.7 | -51 | X | RN | SKC | 25742 | 23.9
2018-03-07 | N4010682 | 1115 | -0.3 | X | 10.1 | 70 | - | -53.4 | -55.5 | -59.7 | 59.2594 | 661.9 | -53 | X | SWD | SKC BR | 26785 | 19.5
2018-03-07 | N4020036 | 2316 | -0.4 | X | 15.6 | 76.6 | - | -53.6 | -54 | -58.2 | 59.7572 | 659.3 | -53 | X | RN | SKC | 27143 | 18.8
2018-03-08 | N4010676 | 1115 | -0.3 | X | 15.1 | 73.7 | - | -50.2 | -50.5 | -54.3 | 63.8952 | 657.1 | -50 | X | SWD | SCT | 26604 | 20
2018-03-08 | N4010686 | 2317 | -0.3 | X | 15.9 | 69.3 | - | -39.5 | -40.2 | -43.5 | 70.5216 | 654.7 | -39 |  | RN | OVC, BLSN | 26074 | 21.9
2018-03-09 | N4010711 | 1115 | -0.3 | X | 16.7 | 69.4 | - | -36.5 | -37.3 | -40.6 | 71.2201 | 655.7 | -37 |  | SWD | OVC BLSN | 26649 | 20
2018-03-09 | N2510435 | 2316 | -0.2 | X | 16.7 | 72.4 | - | -33.9 | -34.5 | -37.6 | 73.3482 | 661.3 | -34 |  | RN | BLSN | 25955 | 20.1 | Sounding attached to balloon indoors.
2018-03-10 | N2510129 | 1122 | -0.3 | X | 18.45 | 68.3 | - | -36.8 | -37.3 | -40.6 | 71.2201 | 667.7 | -37 |  | SWD | OVC DRSN | 26348 | 19.1
2018-03-10 | N2510018 | 2315 | -0.4 | X | 18.1 | 69.7 | - | -38.5 | -39.3 | -42.7 | 69.9903 | 669.2 | -38 |  | RN | SKC DRSN | 27017 | 17.25
2018-03-11 | N2510134 | 1116 | -0.4 | X | 18.8 | 75.1 | - | -36.1 | -36.2 | -39.4 | 72.2216 | 665.5 | -36 |  | SWD | OVC FZFG | 26458 | 18.8
2018-03-11 | N2510127 | 2315 | -0.3 | X | 18.8 | 73.5 | - | -34 | -34.6 | -37.7 | 73.3262 | 661.9 | -34 |  | RN | OVC BR | 23821 | 28.6
2018-03-12 | N2510133 | 1116 | -0.3 | X | 16.3 | 73.6 | - | -46.5 | -47.7 | -51.4 | 65.4829 | 659.6 | -46 | X | SWD | FEW FZFG | 25570 | 21.8
2018-03-12 | N2510586 | 2326 | -0.1 | - | 15.7 | 70.2 | - | -47.4 | -48.7 | -52.5 | 64.4304 | 660.5 | -49 |  | RN | SKC | 20457 | 48.46
2018-03-13 | N2510436 | 1115 | -0.2 | - | 15.2 | 65.2 | - | -52 | -55.4 | -59.3 | 61.5972 | 660.2 | -49 |  | SWD | FEW BR | 25249 | 23.1
2018-03-13 | N2510593 | 2319 | -0.2 | - | 15.8 | 77.6 | - | -51.7 | -53.2 | -57.1 | 62.2961 | 659.4 | -51 | X | RN | SKC | 21748 | 39.9
2018-03-14 | N2510592 | 1115 | -0.2 | - | 15.5 | 66.2 | - | -50.45 | -51.1 | -54.7 | 65.2737 | 658.6 | -49 |  | SWD | FEW | 26377 | 19.5
2018-03-14 | N2510594 | 2323 | -0.2 | - | 14.7 | 80.1 | - | -50.8 | -51.6 | -55.4 | 63.5629 | 659.3 | -50 | X | RN | SCT | 23476 | 30.8
2018-03-15 | N2510591 | 1115 | -0.1 | - | 14.2 | 78.6 | - | -50.7 | -51.2 | -54.8 | 65.2444 | 660.8 | -51 | X | SWD | BKN | 25847 | 21.3
2018-03-15 | N2510590 | 2317 | -0.2 | - | 18.8 | 75.6 | - | -42.3 | -43.5 | -47.1 | 67.4072 | 661.4 | -44 | X | RN | FEW | 25393 | 23
2018-03-16 | N2510610 | 1116 | -0.2 | - | 14.7 | 75.4 | - | -47 | -49.3 | -52.96 | 65.3294 | 663 | -47 | X | SWD | FEW BR | 25835
2018-03-16 | N2510438 | 2318 | -0.2 | - | 16.5 | 69.5 | - | -41.7 | -42.3 | -45.9 | 67.7278 | 665.8 | -42 |  | RN | BKN BLSN | 26493 | 19.5
2018-03-17 | N2510612 | 1120 | -0.2 | - | 16.7 | 71.1 | - | -33.3 | -35.3 | -38.5 | 72.4267 | 668.3 | -35 |  | SWD | OVC DRSN | 25932 | 21.2
2018-03-17 | N2440621 | 2319 | 0 | - | 16.8 | 74.7 | - | -31.8 | -31.9 | -34.9 | 74.6457 | 670.9 | -32 |  | RN | OVC DRSN | 24529 | 26.5
2018-03-18 | N2430699 | 1118 | -0.3 | - | 18.5 | 72.9 | - | -31.3 | -30.9 | -33.7 | 76.332 | 673 | -30 |  | SWD | OVC DRSN | - | -
2018-03-18 | N2510611 | 2316 | -0.2 | - | 19 | 89.6 | - | -25.8 | -26.5 | -29.3 | 77.1712 | 674 | -27 | X | RN | OVC FZFG | 27302 | 17.2
2018-03-19 | N2510433 | 1115 | -0.2 | - | 18.8 | 80.4 | - | -22.8 | -23.9 | -26.5 | 79.0805 | 670.9 | -24 |  | SWD | OVC BLSN | 27315 | 17.2
2018-03-19 | N2440630 | 2321 | -0.1 | - | 19.3 | 86.6 | - | -21.2 | -21.6 | -24 | 80.9003 | 668 | -22 |  | RN | OVC BLSN | 23849 | 29.6
2018-03-20 | N2510088 | 1117 | -0.3 | - | 18.4 | 81 | - | -21.5 | -23.6 | -25.9 | 81.321 | 666.7 | -24 |  | SWD | OVC DRSN BR | 26450 | 19.7
2018-03-20 | N2510087 | 2319 | -0.3 | - | 20 | 80.7 | - | -22.4 | -23.1 | -25.6 | 79.9375 | 665.9 | -24 |  | RN | OVC DRSN | 27401 | 17
2018-03-21 | N2510089 | 1119 | -0.3 | - | 19.5 | 79.3 | - | -24.6 | -26 | -28.4 | 80.1971 | 661.9 | -25 |  | SWD | OVC | 26519 | 19.5
2018-03-21 | N2530036 | 2328 | -0.2 | - | 19.7 | 103 | - | -33.1 | -33.4 | -36.3 | 75.0797 | 659.5 | -31 | X | RN | FEW FZFG | 23276 | 32.2
2018-03-22 | N2450516 | 1117 | -0.4 | - | 19 | 77.3 | - | -28.3 | -29.6 | -32.3 | 77.327 | 657 | -29 |  | SWD | BKN | 26362 | 19.8
2018-03-22 | N2430740 | 2315 | -0.3 | - | 17.3 | 72.7 | - | -32.9 | -33.6 | -36.8 | 72.8083 | 655 | -33 |  | RN | OVC BLSN | 26747 | 18.7
2018-03-23 | N2440465 | 1116 | 0 | - | 17.5 | 69.9 | - | -36.2 | -36.7 | -39.9 | 72.1067 | 654.5 | -36 |  | SWD | SCT DRSN BR | 25262 | 23.4
2018-03-23 | N2510588 | 2317 | -0.2 | - | 17.2 | 78.8 | - | -30.5 | -30.9 | -33.8 | 75.5891 | 655.5 | -31 |  | RN | OVC BLSN | 26550 | 19.1 | Sounding attached to balloon indoors.
2018-03-24 | N2510589 | 1111 | -0.1 | - | 18.1 | 73.4 | - | -30.2 | -30.8 | -33.7 | 75.6092 | 658.4 | -30 |  | SWD | OVC BLSN FZFG | 26280 | 19.9
2018-03-24 | N2440463 | 2318 | 0 | - | 22.8 | 73.8 | - | -32.3 | -33 | -36 | 74.4152 | 662.4 | -33 |  | RN | OVC BLSN | 26544 | 19.1 | Sounding attached to balloon indoors.
2018-03-25 | N2450510 | 1123 | -0.4 | - | 24.4 | 72.2 | - | -32.1 | -32.6 | -35.6 | 74.4994 | 665.3 | -32 |  | SWD | OVC BLSN | 25400 | 22.9
2018-03-25 | N2440631 | 2316 | -0.1 | - | 24.9 | 74.2 | - | -30.2 | -30.8 | -33.7 | 75.6092 | 667.2 | -30 |  | RN | OVC BLSN | 26789 | 18.5 | Sounding attached to balloon indoors.
2018-03-26 | N2510131 | 1117 | -0.4 | - | 24 | 72.6 | - | -31.5 | -31.9 | -34.8 | 75.3871 | 669.6 | -32 |  | SWD | OVC BLSN | 26830
2018-03-26 | N2510135 | 2317 | -0.4 | - | 25.6 | 73.8 | - | -32.9 | -33.4 | -36.6 | 72.8528 | 669.9 | -33 |  | RN | BKN DRSN FZFG | 26737 | 18.8
2018-03-27 | N2510609 | 1116 | -0.2 | - | 23.7 | 73.3 | - | -30.1 | -30.6 | -33.5 | 75.6493 | 667.5 | -30 |  | RN | OVC FZFG | 25967 | 21.1
2018-03-27 | N2510607 | 2319 | -0.2 | - | 24.4 | 77.6 | - | -31.1 | -30.5 | -33.6 | 74.2071 | 668.9 | -30 |  | RN | OVC BR | 23774 | 29.4
2018-03-28 | N2510137 | 1117 | -0.3 | - | 22.2 | 79.4 | - | -35 | -35.5 | -38.7 | 72.3813 | 669.9 | -35 |  | RN | SCT BR | 20173 | 51.4
2018-03-28 | N2510587 | 2319 | -0.2 | - | 23.3 | 73.9 | - | -32.42 | -34.3 | -37.3 | 74.139 | 670.2 | -33 |  | NB | SCT IC | 27581 | 16.2
2018-03-29 | N2510136 | 1117 | -0.4 | - | 21.6 | 63.7 | - | -36.4 | -38.8 | -42.1 | 70.8617 | 671.9 | -38 | X | RN | OVC BR | 26042 | 20.5
2018-03-29 | N4021048 | 2315 | -0.2 | - | 21.1 | 73.1 | - | -36.8 | -37.5 | -40.75 | 71.5462 | 672.3 | -37 |  | NB | FEW IC | 27665 | 17.8
2018-03-30 | N4021034 | 1120 | -0.2 | - | 20.5 | 75.3 | - | -40 | -40.9 | -44.2 | 70.3495 | 671.2 | -39 |  | RN | FEW | 22271 | 39.8
2018-03-30 | N4021036 | 2315 | -0.2 | - | 28.7 | 63.2 | - | -40.3 | -41.5 | -45 | 68.6856 | 671.9 | -41 |  | NB | FEW | 27264 | 19
2018-03-31 | N4021049 | 1116 | -0.2 | - | 19.9 | 73.5 | - | -38.5 | -39.7 | -42.9 | 71.4036 | 671.3 | -38 |  | RN | SCT | 26231 | 22.2
2018-03-31 | N4021038 | 2315 | -0.2 | - | 21.6 | 80.2 | - | -40.1 | -41.1 | -44.5 | 69.5407 | 672.5 | -40 | X | NB | FEW | 27816 | 15.4
2018-04-01 | N4021037 | 1116 | -0.2 | - | 20.4 | 70.8 | - | -40.5 | -43.1 | -46.3 | 70.5768 | 673.3 | -36 |  | RN | SCT | 26216 | 22.17
2018-04-01 | N4021045 | 2316 | -0.2 | - | 22.6 | 73 | - | -40.2 | -41.2 | -44.8 | 68.0179 | 674.3 | -41 |  | NB | OVC FZFG | 27521 | 18.3
2018-04-02 | N3910342 | 1119 | -0.3 | - | 20.4 | 74 | - | -29.1 | -29.4 | -32.3 | 75.8877 | 670.8 | -29 |  | RN | OVC FZFG | 27593 | 17.7
2018-04-02 | N3910341 | 2315 | -0.4 | - | 21.7 | 73.4 | - | -35.4 | -36.2 | -39.5 | 71.479 | 667.1 | -35 |  | NB | FEW IC | 25354 | 24.4
2018-04-03 | N3910343 | 1117 | -0.4 | - | 18.7 | 68.3 | - | -41.1 | -43.2 | -46.4 | 70.5519 | 663.6 | -41 |  | RN | SCT BR | 27718 | 16.3
2018-04-03 | N3910344 | 2316 | -0.4 | - | 20 | 77.9 | - | -45.5 | -46.9 | -50.5 | 66.4753 | 667 | -46 | X | NB | SKC DRSN | 27025 | 19.1
2018-04-04 | N3910345 | 1120 | -0.3 | - | 18.5 | 75.8 | - | -43.5 | -45.3 | -48.8 | 67.6828 | 665.8 | -43 | X | RN | SKC | 26963 | 19.2
2018-04-04 | N4010603 | 2315 | -0.3 | - | 19.8 | 79.3 | - | -45.6 | -46.8 | -50.4 | 66.5032 | 663.5 | -46 | X | NB | FEW | 26389 | 21.7
2018-04-05 | N4010605 | 1122 | -0.2 | - | 17.6 | 59.7 | - | -42.9 | -45.9 | -49.5 | 66.7531 | 662.7 | -44 | X | RN | FEW | 26906 | 19.1
2018-04-05 | N4010612 | 2316 | -0.3 | - | 12.7 | 66.7 | - | -44.1 | -45.1 | -48.7 | 66.9731 | 664.4 | -44 |  | NB | SCT | 26625 | 20.5
2018-04-06 | N4010598 | 1115 | -0.3 | - | 12 | 68.8 | - | -42.2 | -45.8 | -49.3 | 67.5476 | 661.2 | -44 |  | RN | FEW | 26680 | 19.8
2018-04-06 | N4020986 | 2318 | -0.4 | - | 14.5 | 75.7 | - | -43.9 | -48.7 | -53 | 60.73 | 660.6 | -44 | X | NB | FEW | 26517 | 24.1
2018-04-07 | N4020987 | 1117 | -0.4 | - | 13.5 | 73.3 | - | -37.8 | -39 | -42.8 | 67.139 | 660.7 | -38 |  | RN | FEW | 26747 | 20.2
2018-04-07 | N4021035 | 2315 | -0.2 | - | 12.7 | 71.2 | - | -38.5 | -39.5 | -43 | 69.1964 | 664.7 | -38 |  | NB | FEW | 27422 | 18.5
4/8/1018 | N4021033 | 1116 | -0.2 | - | 16.8 | 76 | - | -32.5 | -33.9 | -36.8 | 74.976 | 666.2 | -31 |  | RN | BKN | 27211 | 18.4
2018-04-08 | N3920195 | 2315 | -0.4 | - | 18.6 | 76.3 | - | -25.2 | -25.8 | -28.5 | 78.0239 | 666.2 | -25 |  | NB | SN BR OVC | 24584 | 25.9
2018-04-09 | N4021046 | 1115 | -0.2 | - | 15.3 | 78.3 | - | -30.5 | -32.4 | -35.2 | 76.0359 | 666.4 | -30 |  | RN | FEW | 25584 | 24.7
2018-04-09 | N4021031 | 2314 | -0.2 | - | 17.8 | 71.2 | - | -33.3 | -33.8 | -37 | 72.7638 | 665.2 | -34 |  | NB | FZFG OVC | 24363 | 28.8
2018-04-10 | N4021050 | 1118 | -0.2 | - | 13.2 | 76.8 | - | -24.5 | -25.2 | -27.8 | 78.8573 | 660.1 | -25 |  | RN | BLSN OVC | 26384 | 21.7 | Replaced GPS antenna cable after morning sounding.
2018-04-10 | N4021032 | 2315 | -0.2 | - | 14.9 | 79.7 | - | -27.5 | -27.6 | -30.5 | 76.2393 | 660.2 | -27 |  | NB | BR BKN | n/a | n/a | Lost GPS signal to SPS resulting in sounding termination shortly after launch.
2018-04-11 | N4021047 | 1122 | -0.2 | - | 13.5 | 74 | - | -27.5 | -27.5 | -30.3 | 76.9842 | 660 | -28 |  | RN | DRSN OVC | 25356 | 25.5 | Unreplaced GPS antenna cable
2018-04-11 | N4020991 | 2315 | -0.2 | - | 14.4 | 81.7 | - | -27.4 | -27.4 | -30 | 78.4717 | 661 | -27 |  | NB | BKN | 23363 | 33.5
2018-04-12 | N4010575 | 1116 | -0.4 | - | 12.9 | 71.3 | - | -31.3 | -32 | -35.2 | 73.1609 | 665.4 | -32 |  | RN | OVC | 27545 | 18.5
2018-04-12 | N4020996 | 2315 | -0.2 | - | 17.4 | 105 | - | -35.3 | -36 | -39 | 73.7714 | 669.4 | -35 | X | NB | OVC | 26741 | 20.3
2018-04-16 | N4020985 | 1117 | -0.4 | - | 13.3 | 72 | - | -34.6 | -32.2 | -35.3 | 73.8469 | 671.1 | -31 |  | RN | FEW | 25628 | 23.8
2018-04-13 | N3920138 | 2317 | -0.3 | - | 14.4 | 74.6 | - | -27.9 | -29.2 | -31.9 | 77.4018 | 672.5 | -28 |  | NB | OVC | 24399 | 29.1
2018-04-14 | N3930586 | 1118 | -0.4 | - | 12.8 | 79.5 | - | -21.8 | -22.2 | -24.6 | 80.8066 | 670.9 | -22 |  | RN | OVC BLSN | 27329 | 18.9
2018-04-14 | N4010611 | 2315 | -0.3 | - | 14.8 | 79.8 | - | -23.8 | -24.2 | -26.8 | 79.0293 | 670.2 | -24 |  | NB | BKN BLSN | 25432 | 25.5
2018-04-15 | N3920196 | 1116 | -0.3 | - | 16.5 | 76.5 | - | -23.1 | -23.2 | -26.2 | 76.3703 | 667.8 | -23 |  | RN | SCT | 27209 | 19
2018-04-15 | N3910340 | 2315 | -0.4 | - | 18.6 | 78.5 | - | -25.9 | -26.8 | -29.4 | 78.5779 | 669.1 | -26 |  | NB | OVC | 20875 | 49.5
2018-04-16 | N4010609 | 1120 | -0.3 | - | 15.5 | 75.7 | - | -30.9 | -32.2 | -34.9 | 76.832 | 671.3 | -31 |  | RN | FEW | 26875 | 19.7
2018-04-16 | N3910338 | 2315 | -0.4 | - | 15.8 | 82.7 | - | -26.5 | -27.8 | -30.5 | 77.661 | 672.8 | -27 |  | NB | FEW | 26277 | 22.4
2018-04-17 | N3910337 | 1120 | -0.4 | - | 13 | 84.5 | - | -21.3 | -21.9 | -24.2 | 81.5803 | 672.2 | -21 |  | RN | OVC BR | 26558 | 20.8
2018-04-17 | N3910339 | 2315 | -0.5 | - | 16.4 | 81.9 | - | -27.1 | -27.3 | -29.9 | 78.4895 | 672.6 | -27 |  | NB | BKN | 24392 | 29.7
2018-04-18 | N4020995 | 1116 | -0.2 | - | 13.8 | 96 | - | -26.7 | -26.5 | -29.3 | 77.1712 | 673.5 | -25 | X | RN | SCT | 27775 | 17.5
2018-04-18 | N4010554 | 2315 | -0.3 | - | 13.4 | 79.1 | - | -24.8 | -25.3 | -27.9 | 78.84 | 674.1 | -25 |  | NB | SCT | 28923 | 15.1
2018-04-19 | N4010555 | 1117 | -0.3 | - | 13.2 | 77.6 | - | -22 | -22.1 | -24.8 | 78.6736 | 673.5 | -21 |  | RN | BKN | 28302 | 16.8
2018-04-19 | N4010523 | 2315 | -0.4 | - | 17.8 | 80 | - | -23.5 | -23.8 | -26.2 | 80.5533 | 673.6 | -24 |  | NB | SCT | 24117 | 31
2018-04-20 | N4010522 | 1116 | -0.3 | - | 14.9 | 80.5 | - | -19.9 | -20 | -22.3 | 81.864 | 674 | -20 |  | RN | OVC | 26213 | 23.1
2018-04-20 | N4010521 | 2315 | -0.4 | - | 16.6 | 89.5 | - | -23.3 | -23.8 | -27.2 | 73.508 | 674.7 | -24 | X | NB | BKN | 23751 | 32.2
2018-04-21 | N3910100 | 1120 | -0.3 | - | 16 | 75.2 | - | -25.8 | -26.8 | -28.1 | 88.7088 | 673.3 | -21 | X | RN | BKN | 27521 | 18.9
2018-04-21 | N3910347 | 2315 | -0.4 | - | 20.9 | 87.7 | - | -28.6 | -29.9 | -32.99 | 74.4048 | 671.2 | -29 | X | NB | BKN | 24750 | 28.4
2018-04-22 | N3910499 | 1116 | -0.4 | - | 14.5 | 70.5 | - | -32.9 | -33.9 | -36.5 | 77.2724 | 666.6 | -33 |  | RN | FEW BR | 26602 | 21.3
2018-04-22 | N3910501 | 2314 | -0.3 | - | 16.1 | 72.6 | - | -34.8 | -35.7 | -38.7 | 73.8368 | 664 | -35 |  | NB | FEW BR | 27042 | 20.2
2018-04-23 | N3910502 | 1118 | -0.4 | - | 13.5 | 85.1 | - | -32.8 | -33.2 | -36.5 | 72.1691 | 662.4 | -30 | X | RN | FZFG | 27185 | 19.6
2018-04-23 | N3910503 | 2315 | -0.4 | - | 11.8 | 76.6 | - | -37.7 | -40 | -43.5 | 69.0698 | 662.1 | -37 | X | NB | FEW BR | 20505 | 51.9
2018-04-24 | N3910504 | 1119 | -0.4 | - | 12.7 | 72.6 | - | -34.8 | -35.7 | -38.8 | 73.0828 | 661.4 | -33 |  | RN | FZFG | 25040 | 27.2
2018-04-24 | N3910505 | 2315 | -0.4 | - | 17.2 | 88.5 | - | -35.8 | -37.6 | -41.2 | 68.9429 | 661.3 | -34 | X | NB | FEW | 23137 | 34.6
2018-04-25 | N3910346 | 1115 | -0.4 | - | 13 | 78 | - | -33.4 | -36.9 | -40.3 | 70.5757 | 661.1 | -31 | X | RN | BR | 26979 | 19.6
2018-04-25 | N3910348 | 2316 | -0.3 | - | 12.9 | 69.2 | - | -37.4 | -42 | -45.5 | 68.5561 | 661.2 | -39 |  | NB | FEW FZFG | 26740 | 21
2018-04-26 | N3910507 | 1115 | -0.4 | - | 10.7 | 67.9 | - | -36.1 | -37.6 | -41 | 70.4065 | 660.6 | -36 |  | RN | FEW | 26015 | 23.23
2018-04-26 | N3910506 | 2319 | -0.4 | - | 12.6 | 75.7 | - | -34.4 | -35.5 | -39.1 | 69.4656 | 662.9 | -34 |  | NB/MB | SCT BR | 27698 | 18.3
2018-04-27 | N3910334 | 1117 | -0.3 | - | 14.6 | 67.8 | - | -37.3 | -39.3 | -42.3 | 73.0367 | 666.1 | -35 |  | RN | FEW | 23944 | 31.69
2018-04-27 | N3910335 | 2316 | -0.4 | - | 14.2 | 72.4 | - | -38.3 | -40.73 | -44.05 | 70.2393 | 668.9 | -38 |  | MB | FEW BR | 27237 | 19.4
2018-04-28 | N3910336 | 1116 | -0.4 | - | 14.3 | 77.9 | - | -23.6 | -23.6 | -26.3 | 78.4136 | 662.9 | -24 |  | RN | BLSN | 27729 | 17.7
2018-04-28 | N3910367 | 2316 | -0.3 | - | 17.1 | 75.6 | - | -28.6 |  |  | see note | 661 | -28 | see note | MB | BR SCT SG | 28299 | 16.6 | NOAA weather unavailable. Used GH temp, wind, and pressure values; used Sonde RH value for MW-41 surface observations.
2018-04-29 | N4010556 | 1120 | -0.3 | - | 15.5 | 71.1 | - | -35.8 | -36.3 | -39.5 | 72.1987 | 658.9 | -35 |  | RN | SCT | 23570 | 33.6
2018-04-29 | N4010536 | 2315 | -0.4 | - | 16.6 | 64.5 | - | -35.6 | -37 | -40.2 | 72.0375 | 655.1 | -36 | X | NB | FEW | 27085 | 20
2018-04-30 | N4010533 | 1117 | -0.4 | - | 16.5 | 66.9 | - | -36.2 | -37.3 | -40.4 | 72.7231 | 653.4 | -35 |  | RN | FEW BR | 26703 | 21.3
2018-04-30 | N4010529 | 2320 | -0.4 | - | 15.4 | 75.8 | - | -39.6 | -41.43 | -44.47 | 72.2326 | 653.1 | -39 |  | MB | SKC | 24393 | 29.85
2018-05-01 | N4010528 | 1117 | -0.3 | - | 13.8 | 67.9 | - | -35.5 | -37.4 | -40.8 | 70.455 | 652.1 | -36 |  | MB | FEW BR | 27050 | 20.11
2018-05-01 | N4010527 | 2315 | -0.4 | - | 22.1 | 75.7 | - | -25.8 | -26.4 | -29.3 | 76.4697 | 651.9 | -26 |  | RN | OVC | 24946 | 27.3
2018-05-02 | N4010526 | 1119 | -0.4 | - | 18.4 | 83.7 | - | -22.5 | -22.6 | -25.3 | 78.5874 | 651.9 | -22 |  | RN | BLSN | 23084 | 35.94 | sonde brought indoors to attach balloon, due to wind
2018-05-02 | N4010534 | 2318 | -0.4 | - | 15.5 | 77.2 | - | -25.3 | -25.65 | -28.24 | 78.8524 | 651 | -25 |  | MB | BLSN BKN | 23474 | 34.3
2018-05-03 | N4010537 | 1116 | -0.4 | - | 13.8 | 78.2 | - | -30.2 | -32 | -34 | 82.3496 | 653.1 | -31 |  | RN | SCT | 22682 | 38.51
2018-05-03 | N4010538 | 2315 | -0.4 | - | 17.5 | 82.1 | - | -26.5 | -27.3 | -30.08 | 77.1674 | 645.4 | -27 |  | MB | BLSN FZFG BKN | 23125 | 35.1
2018-05-04 | N3910371 | 1117 | -0.4 | - | 16.4 | 73.2 | - | -27.6 | -28.4 | -31.5 | 74.6426 | 645.7 | -28 |  | RN | IC BR FEW | 25377 | 25.5
2018-05-04 | N4010558 | 2316 | -0.3 | - | 17.6 | 78.4 | - | -34.4 | -37.2 | -39.8 | 76.627 | 647.6 | -33 |  | MB | FEW | 27350 | 19.5
2018-05-05 | N3910369 | 1116 | -0.4 | - | 12.2 | 72.6 | - | -34.7 | -36.3 | -39.1 | 75.2412 | 647.5 | -31 |  | RN | FEW | 25021 | 27.62
2018-05-05 | N4010525 | 2317 | -0.4 | - | 17.5 | 70.5 | - | -38.5 | -39.66 | -42.88 | 71.2606 | 647.9 | -39 |  | MB | IC BR FEW | 25781 | 24.04
2018-05-06 | N4010539 | 1117 | -0.4 | - | 20.4 | 79.8 | - | -36.1 | -37.01 | -40.76 | 68.0153 | 648.3 | -37 | X | MB | BLSN FZFG VV | 25429 | 26.5
2018-05-06 | N4010540 | 2319 | -0.4 | - | 21.4 | 66.6 | - | -39.3 | -40 | -43.4 | 69.8165 | 651 | -39 |  | RN | BR BKN | 27958 | 18.04
2008-05-07 | N3910368 | 1119 | -0.4 | - | 15.9 | 68.9 | - | -35.8 | -37.52 | -40.82 | 71.1679 | 653.8 | -39 |  | MB | IC FEW | 27358 | 19.85
2018-05-07 | N4010531 | 2316 | -0.4 | - | 16.3 | 66.3 | - | -39.5 | -39.7 | -42.5 | 74.5179 | 655.7 | -37 | X | RN | SCT | 28584 | 16.01
2018-05-08 | N4010530 | 1115 | -0.4 | - | 11.9 | 68.5 | - | -37.4 | -37.75 | -40.87 | 72.4687 | 655.6 | -36 |  | MB | FEW | 27073 | 20.15
2018-05-08 | N3920159 | 2314 | -0.4 | - | 18.5 | 59.6 | - | -37.5 | -40.5 | -43.2 | 75.1455 | 657.7 | -38 | X | RN | SKC | 27225 | 20.21
2018-05-09 | N3920146 | 1117 | -0.4 | - | 13.7 | 67.2 | - | -34.8 | -35.28 | -38.24 | 74.2306 | 659.7 | -33 |  | MB | FEW | 26385 | 23.9
2018-05-09 | N3920147 | 2315 | -0.3 | - | 15.4 | 75 | - | -32.7 | -32.4 | -35 | 77.5574 | 662.2 | -31 |  | RN | BKN | 27385 | 19.9
2018-05-10 | N4020015 | 1116 | -0.3 | - | 13.9 | 76.2 | - | -27.5 | -27.8 | -30.25 | 79.5218 | 663.8 | -27 |  | MB | BR IC SCT | 27257 | 18.13
2018-05-10 | N3920139 | 2317 | -0.3 | - | 21.2 | 75.7 | - | -29.9 | -30.7 | -33.4 | 77.1194 | 664.3 | -29 |  | RN | FEW | 25750 | 24.48
2018-05-11 | N3920157 | 1115 | -0.4 | - | 14.3 | 78.1 | - | -22.5 | -22.41 | -25.42 | 76.4494 | 664 | -22 |  | MB | BLSN BKN | 26452 | 22.7 | Auto frequency selection failed, maunally selected 405.00 MHz.
2018-05-11 | N4020039 | 2316 | -0.4 | - | 19.5 | 79.6 | - | -22.2 | -22.2 | -24.6 | 80.8066 | 665.1 | -22 |  | RN | BLSN BKN | 27210 | 20 | Sonde brought indoors to attach to balloon, due to wind
2018-05-12 | N4020038 | 1116 | -0.3 | - | 19.7 | 88.2 | - | -20.5 | -20.61 | -22.8 | 82.5722 | 667.9 | -21 |  | MB | BLSN VV | 25771 | 25.36 | Sonde brought indoors to attach to balloon, due to wind
2018-05-12 | N3920143 | 2315 | -0.3 | - | 20.1 | 81.8 | - | -21.6 | -21.39 | -23.91 | 80.0717 | 672.5 | -21 |  | MB | IC BR SCT | 28327 | 16.8
2018-05-13 | N4020087 | 1116 | -0.3 | - | 22.6 | 73.8 | - | -18 | -20.4 | -23.1 | 78.963 | 674.1 | -18 |  | RN | SCT | 26496 | 23.01
2018-05-13 | N3920134 | 2315 | -0.3 | - | 22.3 | 83.8 | - | -22.3 | -23.32 | -25.09 | 85.3571 | 672.8 | -21 |  | MB | BKN | 27051 | 20.5
2018-05-14 | N4020041 | 1117 | -0.4 | - | 18.6 | 86.5 | - | -17.9 | -18.4 | -20.4 | 84.2572 | 672.5 | -18 |  | RN | OVC | 28003 | 18.38
2018-05-14 | N3910508 | 2320 | -0.3 | - | 19.3 | 89.5 | - | -26.1 | -29.82 | -32.31 | 78.8688 | 670.9 | -23 | X | MB | BR FEW | 26611 | 22.7
2018-05-15 | N3910509 | 1115 | -0.4 | - | 19.7 | 75.9 | - | -20.6 | -24.2 | -26.6 | 80.4892 | 667.8 | -21 |  | RN | BR OVC | 25770 | 25.22
2018-05-15 | N4020042 | 2317 | -0.3 | - | 19.4 | 79.7 | - | -21.6 | -23.15 | -25.57 | 80.5108 | 664.6 | -22 |  | MB | SG BKN | 26908 | 21
2018-05-16 | N3920158 | 1115 | -0.3 | - | 19.6 | 68.6 | - | -21 | -24.8 | -27 | 81.8832 | 662.2 | -22 | X | RN | OVC | 26144 | 23.68
2018-05-16 | N4020037 | 2321 | -0.5 | - | 16.5 | 80.3 | - | -29.3 | -29.57 | -31.7 | 81.6899 | 665.6 | -29 |  | MB | SG BKN | 26439 | 23.2
2018-05-17 | N4020040 | 1117 | -0.4 | - | 14.7 | 81.1 | - | -18 | -18.1 | -20.1 | 84.2959 | 666.3 | -18 |  | RN | BR SN OVC | 25733 | 25.6
2018-05-17 | N3910510 | 2319 | -0.4 | - | 19.5 | 85.8 | - | -23.2 | -23.4 | -25.1 | 85.8879 | 667.7 | -22 |  | RN | FEW | 26874 | 21.5
2018-05-18 | N4020088 | 1119 | -0.3 | - | 16.8 | 76.2 | - | -16.6 | -17.8 | -20 | 82.8958 | 665 | -17 |  | RN | BKN | 26808 | 19.7
2018-05-18 | N4011127 | 2315 | -0.4 | - | 16.7 | 82.4 | - | -21.1 | -22.75 | -24.98 | 81.9667 | 663.6 | -21 |  | MB | SCT | 26492 | 22.98
2018-05-19 | N4020016 | 1118 | -0.3 | - | 17.8 | 77.9 | - | -20.6 | -21.6 | -24.7 | 75.9838 | 662.1 | -21 |  | RN | BR OVC | 26623 | 22.54
2018-05-19 | N4020054 | 2318 | -0.3 | - | 16.5 | 77.66 | - | -22.9 | -24.88 | -27.34 | 79.9369 | 660.1 | -23 |  | MB | BKN | 26024 | 23.8
2018-05-20 | N3920141 | 1116 | -0.3 | - | 16.3 | 78.6 | - | -24.1 | -25.3 | -27.7 | 80.3115 | 660.4 | -25 |  | MB | SCT | 26433 | 23.24
2018-05-20 | N4020089 | 2315 | -0.3 | - | 21.6 | 79.3 | - | -29.9 | -30 | -32.9 | 75.7689 | 662.9 | -29 |  | RN | FEW | 25954 | 23.85
2018-05-21 | N4020053 | 1116 | -0.3 | - | 15.3 | 71.5 | - | -26.7 | -27.22 | -29.72 | 79.2465 | 665.2 | -26 |  | MB | SCT | 25930 | 24.223
2018-05-21 | N4020017 | 2315 | -0.3 | - | 15.8 | 73.9 | - | -28.7 | -30.4 | -33 | 77.9296 | 667.3 | -28 |  | RN | FEW | 26336 | 22.72
2018-05-22 | N4020090 | 1125 | -0.4 | - | 12.1 | 78.4 | - | -27.8 | -27.29 | -30.02 | 77.5345 | 668.3 | -26 |  | MB | IC SCT | 25247 | 26.79
2018-05-22 | N4020018 | 2319 | -0.3 | - | 20.7 | 83.5 | - | -30.5 | -31.3 | -33.5 | 80.8639 | 667.6 | -29 |  | RN | BR | 26710 | 22.41
2018-05-23 | N4010727 | 1117 | -0.3 | - | 13.1 | 66.7 | - | -25.6 | -26.46 | -28.81 | 80.4964 | 665.6 | -25 | X | MB | SCT | 26264 | 24.1
2018-05-23 | N4020014 | 2316 | -0.4 | - | 18.1 | 80.6 | - | -19.3 | -19 | -21.5 | 80.5929 | 667 | -19 |  | RN | OVC | 26640 | 22.2 | Weather feed was down, so dewpoint was guessed based on afternoon measurements.
2018-05-24 | N4011124 | 1115 | -0.3 | - | 12.8 | 76.8 | - | -21.6 | -21.63 | -24.39 | 78.3321 | 667.8 | -21 |  | MB | -SN OVC | 27077 | 21.32
2018-05-24 | N4010713 | 2322 | -0.3 | - | 21.9 | 84.7 | - | -22.3 | -22.3 | -24.6 | 81.5197 | 667.2 | -21 |  | RN | BKN | 27347 | 20.7 | GPS antenna height set to 5.05m in software, but should be 0.3m because the temporary antenna was still in use
2018-05-25 | N4010729 | 1118 | -0.3 | - | 12.7 | 78.7 | - | -21.7 | -21.58 | -23.72 | 82.8008 | 668.6 | -21 |  | MB | SG BKN | 27578 | 19.85 | GPS antenna height set to 5.05m in software, but should be 0.3m because the temporary antenna was still in use
2018-05-25 | N4020052 | 2314 | -0.4 | - | 18.8 | 71.8 | - | -19.2 | -19.7 | -23.5 | 71.7503 | 671.2 | -19 |  | RN | BKN | 25932 | 25.55
2018-05-26 | N4020537 | 1114 | -0.4 | - | 11.4 | 78.9 | - | -20.8 | -20.31 | -23.31 | 76.9066 | 668.7 | -21 |  | MB | BLSN OVC | 26499 | 22.85
2018-05-26 | N4011125 | 2320 | -0.3 | - | 16 | 83 | - | -18.9 | -19.4 | -21.7 | 81.9523 | 666.5 | -19 |  | RN | OVC | 27955 | 18.5
2018-05-27 | N3920145 | 1121 | -0.4 | - | 14.1 | 80 | - | -20.4 | -20.7 | -23.5 | 78.2144 | 669.7 | -20 |  | RN | SCT | 26073 | 25.1
2018-05-27 | N3920162 | 2316 | -0.4 | - | 19.7 | 80.2 | - | -22.1 | -25.39 | -28.24 | 77.018 | 671.7 | -22 |  | MB | IC SCT | 26284 | 24.1
2018-05-28 | N4010728 | 1116 | -0.3 | - | 14 | 75.9 | - | -21.4 | -22.3 | -24.3 | 83.7419 | 670.1 | -21 |  | RN | BKN | 25880 | 25.97
2018-05-28 | N3920028 | 2315 | -0.4 | - | 13.2 | 80.1 | - | -25.3 | -26.89 | -29.24 | 80.4265 | 671.7 | -26 |  | MB | IC FEW | 26643 | 23.1
2018-05-29 | N4020076 | 1116 | -0.3 | - | 11.5 | 70.9 | - | -24 | -24.4 | -26.9 | 79.723 | 675.3 | -24 | X | RN | FEW | 26093 | 24.63
2018-05-29 | N3920027 | 2320 | -0.4 | - | 18.1 | 83.3 | - | -16.8 | -15.78 | -17.88 | 83.8788 | 678.1 | -16 |  | MB | BLSN BKN | 26820 | 21.9
2018-05-30 | N3920026 | 1124 | -0.4 | - | 17 | 81.7 | - | -15.9 | -15.7 | -18.6 | 78.391 | 677.7 | -15 |  | RN | SCT | 24666 | 30.5
2018-05-30 | N3920024 | 2313 | -0.5 | - | 20.5 | 82.2 | - | -14 | -14.7 | -16.9 | 83.3182 | 678.6 | -14 |  | RN | OVC | 27706 | 20.3
2018-05-31 | N3920023 | 1116 | -0.4 | - | 15 | 84.2 | - | -15.1 | -15.2 | -17.8 | 80.4912 | 674.7 | -15 |  | RN | OVC BLSN | 26989 | 21.8
2018-05-31 | N4020060 | 2315 | -0.4 | - | 16 | 79.7 | - | -22.7 | -22.2 | -24.9 | 78.6564 | 674.6 | -21 |  | RN | FEW | 26264 | 24.9
2018-06-01 | N3920022 | 1118 | -0.4 | - | 13.5 | 84.1 | - | -16.3 | -16.4 | -19.1 | 79.6221 | 672.4 | -17 |  | RN | OVC BLSN | 25730 | 26.8
2018-06-01 | N3920021 | 2315 | -0.4 | - | 17.9 | 85.6 | - | -15.3 | -15.94 | -17.94 | 84.5702 | 669.5 | -16 |  | MB | -SN OVC | 26077 | 25.4
2018-06-02 | N3920020 | 1117 | -0.4 | - | 14.3 | 82.3 | - | -16.1 | -16.2 | -18.9 | 79.6543 | 666.8 | -15 |  | RN | OVC | 26772 | 23.09
2018-06-02 | N4020069 | 2315 | -0.3 | - | 17.8 | 81.6 | - | -23 | -23.18 | -25.64 | 80.2147 | 672.9 | -23 |  | MB | SG SCT | 27322 | 21.2
2018-06-03 | N3920029 | 1118 | -0.3 | - | 14.3 | 80.3 | - | -16.9 | -17 | -19.9 | 78.1698 | 674.9 | -17 |  | RN | BKN | 27145 | 21.7
2018-06-03 | N4020079 | 2316 | -0.3 | - | 19.3 | 83.9 | - | -16.5 | -16.57 | -18.86 | 82.4307 | 676.6 | -17 |  | MB | DRSN SG BKN | 26565 | 23.75
2018-06-04 | N4020080 | 1127 | -0.3 | - | 17.1 | 80.9 | - | -14 | -13.11 | -15.64 | 81.2798 | 677.8 | -12 |  | MB | -SN OVC | 27769 | 20
2018-06-04 | N4020100 | 2315 | -0.3 | - | 26.5 | 94.5 | - | -5.1 | -5.2 | -6.3 | 91.9722 | 680.3 | -5 |  | RN | SN OVC | 27887 | 19.6
2018-06-05 | N3930643 | 1117 | -0.3 | - | 23.9 | 89.5 | - | -9.3 | -9.1 | -10.8 | 87.4561 | 682.2 | -9 |  | RN | BLSN OVC | 28801 | 17.07 | Sonde brought indoors to attach to balloon, due to wind
2018-06-05 | N3930311 | 2320 | -0.4 | - | 27.43 | 94.2 | - | -5.95 | -5.99 | -7.001 | 92.5521 | 682.2 | -6 |  | MM/MB | BLSN OVC | 27697 | 20.2
2018-06-06 | N3930293 | 1116 | -0.4 | - | 24.2 | 91.1 | - | -7.1 | -6.9 | -8.5 | 88.3602 | 682.3 | -7 |  | RN | BLSN OVC | 25401 | 25.68
2018-06-06 | N3930271 | 2335 | -0.4 | - | 28.4 | 95.36 | - | -3.85 | -3.844 | -4.793 | 93.1152 | 681.7 | -4 |  | MM/SWD | BRKN DRSN | 26469 | 22
2018-06-07 | N4020102 | 1119 | -0.3 | - | 27.8 | 91.5 | - | -5.7 | -5.7 | -7.5 | 87.1164 | 698 | -6 |  | RN | OVC | 26236
2018-06-07 | N4020068 | 2321 | -0.3 | - | 30.33 | 92.3 | - | -7.98 | -9.29 | -10.96 | 87.6458 | 675.6 | -10 |  | MM | SCT | 26759 | 22.3
2018-06-08 | N4020067 | 1118 | -0.3 | - | 25 | 86.5 | - | -10.5 | -10.2 | -13 | 79.9375 | 673.5 | -11 |  | RN | OVC | 26522 | 23.4
2018-06-08 | N4020072 | 2320 | -0.3 | - | 21.1 | 83.4 | - | -13.4 | -14.19 | -16.42 | 83.1779 | 674.5 | -14 |  | MB | DRSN BKN | 26340 | 25
2018-06-09 | N3920030 | 1121 | -0.3 | - | 18.6 | 78.1 | - | -12.8 | -14.25 | -16.86 | 80.5694 | 675.7 | -14 |  | MB | BKN | 27207 | 21.6
2018-06-09 | N4020056 | 2312 | -0.3 | - | 34.5 | 81.75 | - | -10.94 | -11.67 | -14.06 | 82.4283 | 676.8 | -11 |  | MM | BKN | 27400 | 21.06 | GPS antenna moved to GH tower. GPS antenna offset changed from 0.3m to 5.05m in software before 0Z radiosonde prep.
2018-06-10 | N4020070 | 1115 | -0.3 | - | 25.5 | 83.84 | - | -16.6 | -16.29 | -18.76 | 81.2167 | 678.2 | -16 |  | MB | IC FEW | 26370 | 22.3
2018-06-10 | N4020063 | 2321 | -0.3 | - | 20.23 | 92.1 | - | -14.6 | -14.9 | -16.39 | 88.388 | 680.4 | -14 |  | MM | BR FEW | 26183 | 25.35
2018-06-11 | N4020065 | 1116 | -0.3 | - | 15.7 | 79.3 | - | -16.4 | -16.42 | -18.36 | 84.9413 | 681.1 | -15 |  | MB | FEW | 27728 | 20.19
2018-06-11 | N4021065 | 2318 | -0.2 | - | 25.36 | 88.45 | - | -15.89 | -20.18 | -22.64 | 80.6917 | 680.6 |  |  | MM | SKC | 26756 | 23.49
2018-06-12 | N3920776 | 1114 | -0.4 | - | 16.6 | 82.8 | - | -19.7 | -20.76 | -22.96 | 82.4778 | 678.8 | -19 |  | MB | FZFG VV | 26799 | 23.23
2018-06-12 | N4010454 | 1122 | -0.2 | - | 15.53 | 81.33 | - | -16.7 | -17.31 | -18.5 | 90.4321 | 675.8 | -13 | X | MM | FZFG VV | 26044 | 25.19
2018-06-13 | - | - | - | - | - | - | - | - | - | - | #VALUE! | - | - | #VALUE! | MB | - | - | - | No radiosonde launch due to polar bear in camp.
2018-06-13 | - | - | - | - | - | - | - | - | - | - | #VALUE! | - | - | #VALUE! | MM | - | - | - | No radiosonde launch due to polar bear in camp.
2018-06-14 | - | - | - | - | - | - | - | - | - | - | #VALUE! | - | - | #VALUE! | MB | - | - | - | No radiosonde launch due to polar bear in camp.
2018-06-14 | N3920762 | 2315 | -0.4 | - | 22 | 85.3 | - | -18.3 | -19.98 | -22.1 | 83.1714 | 671.4 | -18 |  | MB | SCT | 26818 | 22.9
2018-06-15 | N4020074 | 1116 | -0.4 | - | 16.5 | 73.7 | - | -17.3 | -19.33 | -21.77 | 80.9654 | 670.9 | -18 |  | MB | -SN BKN | 25869 | 25.6
2018-06-15 | N3920759 | 2321 | -0.4 | - | 16.1 | 77.85 | - | -20.82 | -22.2 | -24.6 | 80.8066 | 670.8 | -22 |  | MM | SKT | 27131 | 25
2018-06-16 | N3920761 | 1117 | -0.4 | - | 15.4 | 79.5 | - | -18.3 | -19.8 | -22.96 | 75.9183 | 670.1 | -19 |  | MB | IC BR FEW | 25195 | 29.21
2018-06-16 | N4020988 | 2316 | -0.4 | - | 17.25 | 78.82 | - | -21.63 | -23.43 | -25.97 | 79.5935 | 669.2 | -23 |  | MM | IC SKT | 27033 | 22.34
2018-06-17 | N4021063 | 1116 | -0.1 | - | 14.2 | 74.8 | - | -18.2 | -19.07 | -22.25 | 75.922 | 666.6 | -18 |  | MB | BKN | 25269 | 28.82
2018-06-17 | N4020078 | 2315 | -0.3 | - | 16.3 | 76.9 | - | -16.8 | -18.49 | -21 | 80.6023 | 667.4 | -18 |  | MB | SG BKN | 24812 | 32.2
2018-06-18 | N4020077 | 1117 | -0.3 | - | 14.369 | 75.36 | - | -14.93 | -16.4 | -19.59 | 76.3514 | 668 | -17 |  | MM | DRSN BKN | 26081 | 24.62
2018-06-18 | N4020071 | 2316 | -0.3 | - | 19.1 | 82.47 | - | -18.7 | -18.69 | -20.66 | 84.4389 | 670.3 | -18 |  | MM | SCT | 26986 | 22.32
2018-06-19 | N4010587 | 1115 | -0.3 | - | 13.8 | 78 | - | -12.3 | -13.76 | -17.11 | 75.8039 | 672.4 | -13 |  | MB | -SN BKN | 25731 | 27.06
2018-06-19 | N4020055 | 2317 | -0.4 | - | 17.88 | 85.66 | - | -18.56 | -19.02 | -21.13 | 83.3757 | 674.5 | -19 |  | MM | SCT | 25267 | 28.67
2018-06-20 | N3920775 | 1115 | -0.4 | - | 12.6 | 79 | - | -16.5 | -16.18 | -18.63 | 81.3715 | 675.4 | -15 |  | MB | BKN | 28514 | 17.8
2018-06-20 | N3920129 | 2319 | -0.3 | - | 18.24 | 85.57 | - | -15.8 | -16.36 | -18.58 | 82.9527 | 675.3 | -16 |  | MM | SCT | 25848 | 25.89
2018-06-21 | N4010584 | 1119 | -0.3 | - | 14.2 | 77.8 | - | -15.3 | -15.4 | -18.64 | 76.2087 | 673.3 | -15 |  | MB | SCT | 27693 | 20.52
2018-06-21 | N4020066 | 2317 | -0.4 | - | 21.83 | 87.33 | - | -11.64 | -12.05 | -13.89 | 86.165 | 669.8 | -12 |  | MM | -SN BKN | 26237 | 24.51
2018-06-22 | N4020064 | 1116 | -0.3 | - | 16.57 | 86.55 | - | -11.86 | -11.9 | -14.12 | 83.5503 | 668 | -11 |  | MM | -SN SCT | 26537 | 24.19
2018-06-22 | N4020044 | 2315 | -0.4 | - | 20.2 | 83.5 | - | -12.3 | -13.09 | -15.11 | 84.7817 | 669.4 | -13 |  | MB | -SN BKN | 27626 | 20.61
2018-06-23 | N3920760 | 1121 | -0.4 | - | 16.1 | 81.63 | - | -13.47 | -13.87 | -17.25 | 75.5928 | 669.5 | -13 |  | MM | BKN | 18832 | 71.4
2018-06-23 | N4020073 | 2315 | -0.4 | - | 19.5 | 83.3 | - | -17.1 | -17.87 | -19.68 | 85.7136 | 669.8 | -18 |  | MB | IC BKN | 28036 | 18.86
2018-06-24 | N4021066 | 1117 | -0.2 | - | 16.45 | 81.23 | - | -13.34 | -16.42 | -18.29 | 85.4472 | 669.5 | -15 |  | MM | FZFG VV | 25391 | 28.56
2018-06-24 | N4020994 | 2315 | -0.2 | - | 23.8 | 83.9 | - | -14.9 | -16.68 | -18.74 | 84.0467 | 667.8 | -16 |  | MB | SG BKN | 26664 | 22.97
2018-06-25 | N4020992 | 2316 | -0.2 | - | 15.1 | 79.1 | - | -13.8 | -14.38 | -17.35 | 78.1512 | 666.3 | -14 |  | MB | SG BKN | 26269 | 24.42
2018-06-25 | N4020989 | 2324 | -0.2 | - | 18.69 | 86.53 | - | -13.56 | -13.89 | -15.84 | 85.1769 | 667.6 |  |  | MM | SG BKN | 25713 | 26.43
2018-06-26 | N4010451 | 1119 | -0.3 | - | 18.8 | 74.5 | - | -13.1 | -14.75 | -17.57 | 79.0822 | 670.2 | -14 |  | MB | SG BKN | 26685 | 23.31
2018-06-26 | N3920778 | 2315 | -0.4 | - | 24.94 | 84.78 | - | -14.55 | -16.05 | -18.01 | 84.843 | 673.8 | -15 |  | MM | BKN | 24971 | 29.17
2018-06-27 | N4020990 | 1116 | -0.2 | - | 19.15 | 84.66 | - | -17.22 | -18.85 | -20.87 | 84.053 | 676.5 | -18 |  | MM | BKN | 27988 | 19.98
2018-06-27 | N3920779 | 2315 | -0.3 | - | 24.2 | 87.6 | - | -18.4 | -21.67 | -24.06 | 80.9617 | 681.5 | -18 |  | MB | FEW | 27508 | 21.5
2018-06-28 | N4020993 | 1116 | -0.2 | - | 22.1 | 74.8 | - | -15 | -15.81 | -18.3 | 81.1507 | 682.9 | -15 |  | MB | FEW | 26959 | 23.19
2018-06-28 | N3920777 | 2326 | -0.4 | - | 23.67 | 86.22 | - | -11.91 | -11.96 | -14.18 | 83.5424 | 681.6 | -12 |  | MM | SG SCT | 27729 | 20.22
2018-06-29 | N3920007 | 1115 | -0.4 | - | 20.4 | 82.5 | - | -11.5 | -11.7 | -14.02 | 82.8968 | 680.4 | -11 |  | MB | -SN BKN | 28365 | 18.42
2018-06-29 | N3930645 | 2322 | -0.3 | - | 23.94 | 89.34 | - | -11.59 | -11.41 | -13.12 | 87.1499 | 678.1 | -11 |  | MM | -SN BKN | 27616 | 20.2
2018-06-30 | N3930647 | 1122 | -0.4 | - | 22.23 | 85.59 | - | -13.41 | -14.78 | -16.27 | 88.3995 | 675.5 | -13 |  | MM | BKN | 27890 | 20
2018-06-30 | N4020169 | 2318 | -0.3 | - | 21.82 | 80.46 | - | -12.92 | -13.53 | -16.26 | 79.8772 | 673.3 | -13 |  | MM | BKN | 26744 | 23.5
2018-07-01 | N3930646 | 1122 | -0.3 | - | 20.7 | 87.26 | - | -11.78 | -10.96 | -13.67 | 80.4067 | 670.9 | -11 |  | MM | BLSN SCT | 24114 | 31.84
2018-07-01 | N4020178 | 2315 | -0.3 | - | 20.5 | 83.7 | - | -9.3 | -9.4 | -11.7 | 83.3369 | 674.8 | -9 |  | HJ | OVC, -SN | 28400 | 16.96
2018-07-02 | N4020181 | 1123 | -0.4 | - | 16.3 | 86.26 | - | -10.63 | -9.57 | -12.18 | 81.2672 | 675.5 | -10 |  | MM | BKN, -SN, DRSN | 27333 | 19.79
2018-07-02 | N4020180 | - | - | - | - | - | - | - | - | - | - | - | - | - | HJ | - | - | - | Sounding prep not completed, "Failed Radiosonde- prep new sonde" message popped up
2018-07-02 | N4020179 | 2325 | -0.4 | - | 20.5 | 88.3 | - | -9.6 | -9.8 | -11.4 | 88.0861 | 676.2 | -10 |  | HJ | BKN | 27752 | 20.6
2018-07-03 | N4020189 | 1120 | -0.3 | - | 18.23 | 90.25 | - | -8.9 | -9.42 | -11.09 | 87.6329 | 676.2 | -8 |  | MM | BKN | 26514 | 24.48
2018-07-03 | N4020171 | 2315 | -0.3 | - | 24.6 | 90.9 | - | -9.87 | -9.98 | -11.47 | 88.8464 | 675.6 | -10 |  | HJ | OVC, -SN | 26506 | 23.09
2018-07-04 | N4020188 | 1122 | -0.4 | - | 17.46 | 81.24 | - | -14.68 | -14.51 | -16.21 | 86.8942 | 674.4 | -14 |  | MM | BKN | 27733 | 18.64
2018-07-04 | N3920012 | 2315 | -0.4 | - | 18.1 | 87.1 | - | -10.26 | -10.36 | -12.61 | 83.5471 | 674.4 | -10 |  | HJ | OVC, -SN | 28587 | 18.42
2018-07-05 | N4020190 | 1120 | -0.4 | - | 15.43 | 86.68 | - | -12.06 | -11.93 | -14.66 | 80.1267 | 673.5 | -12 |  | MM | BKN | 27806 | 18.39
2018-07-05 | N4020205 | 2316 | -0.4 | - | 19.4 | 89.3 | - | -11.36 | -11.38 | -13.05 | 87.4358 | 673.6 | -11 |  | HJ | BKN, -SG | 26962 | 20.78
2018-07-06 | N4020174 | 1123 | -0.3 | - | 15.34 | 84.12 | - | -11.12 | -11.86 | -14.27 | 82.2672 | 672.7 | -10 |  | MM | BKN, -SN | 26134 | 23.48
2018-07-06 | N4020173 | 2315 | -0.4 | - | 22.4 | 88.4 | - | -9.16 | -11.2 | -14.01 | 79.7168 | 672.9 | -9 | X | HJ | BKN, -SN | 26749 | 21.48
2078-07-07 | N4020191 | 1120 | -0.3 | - | 20.04 | 86.06 | - | -11.64 | -10.99 | -13.56 | 81.3235 | 670.9 | -11 |  | MM | BKN | 25723 | 25
2078-07-07 | N3930556 | 2315 | -0.3 | - | 15.9 | 86.1 | - | -14.3 | -14.3 | -16.27 | 84.986 | 671.7 | -14 |  | HJ | BKN, -SG | 27089 | 20.44
2018-07-08 | N4020177 | 1117 | -0.3 | - | 17.34 | 87.32 | - | -11.36 | -11.53 | -14.08 | 81.3775 | 669.2 | -10 |  | MM | BKN, BLSN | 27733 | 20.73
2018-07-08 | N4020176 | 2317 | -0.3 | - | 18 | 91 | - | -9 | -9.7 | -11.1 | 89.5111 | 666.8 | -10 |  | HJ | BKN, -SN | 28384 | 18.72
2018-07-09 | N4010618 | 1125 | -0.3 | - | 14.14 | 90.81 | - | -13.89 | -13.15 | -14.75 | 87.7575 | 665.6 | -13 |  | MM | SCT | 27176 | 21.83
2018-07-09 | N4020175 | 2315 | -0.4 | - | 19.8 | 84.8 | - | -11.62 | -11.74 | -13.96 | 83.5711 | 668.9 | -12 |  | HJ | BKN | 26290 | 23.13
2018-07-10 | N4010586 | 1118 | -0.3 | - | 17.91 | 73.99 | - | -11.79 | -12.05 | -16.62 | 68.7773 | 672.8 | -12 |  | MM | BKN | 26723 | 21.69
2018-07-10 | N4020032 | 2315 | -0.4 | - | 18.4 | 88.1 | - | -17.8 | -18.5 | -20.6 | 83.5185 | 674.3 | -17 |  | HJ | FEW | 27070 | 20.64
2018-07-11 | N4020033 | 1124 | -0.3 | - | 13.86 | 85 | - | -14.73 | -14.3 | -16.92 | 80.4943 | 675.3 | -15 |  | MM | IC, FEW, FZFG | 26677 | 21.86
2018-07-11 | N3920131 | 2315 | -0.4 | - | 17.3 | 87.4 | - | -12.9 | -13.09 | -14.92 | 86.1192 | 677.2 | -13 |  | HJ | BR, -SN, OVC | 18720 | 74.74
2018-07-12 | N3930617 | 1117 | -0.4 | - | 13.3 | 88.02 | - | -11.86 | -11.93 | -13.91 | 85.2002 | 675.8 | -12 |  | MM | OVC, FZFG | 27297 | 19.9
2018-07-12 | N1020099 | 2315 | -0.3 | - | 22.26 | 88.5 | - | -10.57 | -10.76 | -12.54 | 86.7265 | 675.3 | -11 |  | HJ | BKN, -SN | 26165 | 23.5
2018-07-13 | N3920010 | 1122 | -0.4 | - | 14.82 | 87.31 | - | -11.77 | -11.14 | -13.39 | 83.4455 | 676.6 | -12 |  | MM | SCT, IC | 27200 | 20.14
2018-07-13 | N3920019 | 2317 | -0.4 | - | 17.2 | 88.2 | - | -10.8 | - | - | #VALUE! | - | -11 | #VALUE! | HJ | OVC, -SN, BR | 27874 | 18.29 | NOAA met station down for the evening due to incomplete met suite raise.
2018-07-14 | N4020097 | 1123 | -0.4 | - | 14.4 | 90.82 | - | -8.93 | - | - | #VALUE! | - | -9 | #VALUE! | MM | OVC, BLSN | 26794 | 21.48 | NOAA met station down for the evening due to incomplete met suite raise.
2018-07-14 | N3920009 | 2316 | -0.3 | - | 22.3 | 85.1 | - | -11.92 | - | - | #VALUE! | - | -12 | #VALUE! | HJ | BKN, DRSN | 26613 | 21.97 | NOAA met station down for the evening due to incomplete met suite raise.
2018-07-15 | N3920011 | 1116 | -0.4 | - | 15.8 | 93 | - | -16.15 | -15.5 | - | #VALUE! | 676.3 | -16 | #VALUE! | HJ | BKN | 26335 | 24.57 | NOAA dew point sensor reading +35C, will look into this.
2018-07-15 | N4020098 | 1120 | -0.3 | - | 20.87 | 90.51 | - | -10.42 | -10.53 | - | #VALUE! | 675.1 | -11 | #VALUE! | MM | OVS, -SN | 27316 | 21.79 | NOAA dew point sensor reading +35C, troubleshooting
2018-07-16 | N4020209 | 1121 | -0.3 | - | 23.37 | 93.1 | - | -4.9 | -4.1 | - | #VALUE! | 671.6 | -5 | #VALUE! | HJ | OVC, BLSN, -SN | 27878 | 19.71 | NOAA dew point sensor reading +35C, troubleshooting
2018-07-16 | N3930644 | 2317 | -0.3 | - | 28.68 | 93.9 | - | -5.61 | -5.75 | - | #VALUE! | 673 | -6 | #VALUE! | MM | OVC, BLSN, -SN | 26797 | 21.31 | NOAA dew point sensor reading +35C, troubleshooting
2018-07-17 | N4020206 | 1205 | -0.2 | - | 24.2 | 90.53 | - | -7.05 | -6.7 | - | #VALUE! | 673.4 | -7 | #VALUE! | HJ | OVC, BLSN | 27178 | 20.2 | Late launch due to SPS comms errors. Wiggled antenna cable on roof, problems resolved.
2018-07-18 | N3930648 | 1120 | -0.3 | - | 18.8 | 83.9 | - | -12.15 | -12.16 | -14.57 | 82.2252 | 674.7 | -11 |  | HJ | SCT | 24919 | 30.39
2018-07-18 | N4020210 | 2316 | -0.3 | - | 21 | 89.28 | - | -9.29 | -9.54 | -11.18 | 87.8307 | 675.1 | -9 |  | MM | BKN, -SN | 26093 | 23.7
2018-07-19 | N3920154 | 1118 | -0.3 | - | 15.4 | 76.8 | - | -11.88 | -12.66 | -15.16 | 81.5475 | 675.9 | -11 |  | HJ | SCT, -SN | 26242 | 25.67
2018-07-19 | N4020101 | 2322 | -0.4 | - | 19.39 | 88 | - | -20.55 | -23.22 | -24.43 | 89.7754 | 675.1 | -20 |  | MM | FEW | 23784 | 37.44
2018-07-20 | N3920107 | 1120 | -0.4 | - | 19.1 | 86.48 | - | -20.15 | -20.79 | -22.88 | 83.2796 | 672.1 | -19 |  | MM | FEW, FZFG | 25239 | 26.9
2018-07-20 | N4020172 | 2320 | -0.3 | - | 18.5 | 97 | - | -16.54 | -16.88 | -18.38 | 88.1209 | 674.3 | -16 | X | HJ | FZFG | 26746 | 21.55
2018-07-21 | N4020192 | 1117 | -0.3 | - | 12.33 | 75.7 | - | -22.3 | -23.9 | -26.3 | 80.5373 | 674.2 | -22 |  | HJ | FEW | 24889 | 28.21
2018-07-21 | N4010597 | 2318 | -0.3 | - | 14.78 | 85 | - | -22.8 | -24.92 | -26.8 | 84.3041 | 675 | -23 |  | HJ | BKN, VCFZFG | 27140 | 22.36
2018-07-22 | N4010595 | 1122 | -0.3 | - | 19.3 | 88 | - | -15.3 | -13.77 | -19.1 | 64.1024 | 675.1 | -15 | X | MM | FEW, FZFG | 27035 | 22.24
2018-07-22 | N4010519 | 2315 | -0.4 | - | 18.56 | 86.76 | - | -12.92 | -13.16 | -14.57 | 89.1367 | 676.9 | -13 |  | MM | BKN, -SN | 25164 | 28.84
2018-07-23 | N4010567 | 1115 | -0.2 | - | 18.32 | 88.71 | - | -12 | -11.94 | -13.79 | 86.1071 | 675.2 | -12 |  | MM | BKN, IC | 25551 | 27.24
2018-07-23 | N4010616 | 2320 | -0.3 | - | - | 88.6 | - | -15.8 | -15 | -16.7 | 86.8415 | 674.12 | -15 |  | HJ |  | 25681 | 27.45
2018-07-24 | N4010585 | 1117 | -0.3 | - | 16 | 68 | - | -10 | -11.8 | -16.8 | 66.4051 | 671.6 | -12 |  | HJ | SCT, IC | 25289 | 28.34
2018-07-24 | N4010617 | 2327 | -0.3 | - | 20.7 | 94.6 | - | -19.75 | -17.38 | -18.93 | 87.6966 | 671.5 | -16 |  | MM | SCT, FZFG | 26328 | 24.58
2018-07-25 | N4010604 | 1115 | -0.3 | - | 11.8 | 85 | - | -17.3 | -16 | -20.15 | 70.3782 | 671.9 | -14 | X | HJ | SCT | 26328 | 25
2018-07-25 | N4010518 | 2316 | -0.3 | - | 16.2 | 92 | - | -21 | -21 | -22.6 | 86.9337 | 672.5 | -19 |  | HJ | VCFZFG, SCT | 26452 | 22.2
2018-07-26 | N4010600 | 1117 | -0.3 | - | 11.4 | 87.9 | - | -19.56 | -19.27 | -21.28 | 84.0711 | 672.1 | -18 |  | HJ | SCT, BR | 26516 | 24.43
2018-07-26 | N4010573 | 2315 | -0.3 | - | 19.8 | 87.3 | - | -11.7 | -11.97 | -13.78 | 86.3849 | 672 | -12 |  | HJ | OVC, -SN, DRSN | 26299 | 25.25
2018-07-27 | N4020997 | 1121 | -0.2 | - | 14.6 | 86.9 | - | -10.7 | -10.44 | -12.76 | 83.0659 | 673.6 | -10 |  | HJ | BKN, -SN, BLSN | 25564 | 27.44
2018-07-27 | N4010568 | 2317 | -0.3 | - | 20.7 | 89.86 | - | -8.99 | -9.2 | -10.64 | 89.27 | 675.1 | -9 |  | MM | OVC, BLSN | 27600 | 20.53
2018-07-28 | N3920811 | 1118 | -0.4 | - | 21.8 | 87 | - | -8.1 | -7.7 | -9.77 | 85.0851 | 676.9 | -7 |  | HJ | OVC, BLSN | 25249 | 29.6
2018-07-28 | N4010613 | 2316 | -0.4 | - | 20.5 | 92.44 | - | -8.74 | -9.47 | -10.52 | 92.052 | 682.7 | -9 |  | MM | OVC, BLSN, FZFG | 26624 | 23.58
2018-07-29 | N4010571 | 1121 | -0.3 | - | 17.61 | 81.49 | - | -9.76 | -10 | -11.68 | 87.505 | 684.8 | -10 |  | MM | BKN | 26996 | 22.4
2018-07-29 | N4020998 | 2314 | -0.2 | - | 26.96 | 97.35 | - | -2.44 | -2.674 | -3.29 | 95.5244 | 685.9 | -3 |  | MM | OVC | 26758 | 23.86
2018-07-30 | N4010596 | 1118 | -0.3 | - | 24 | 84.2 | - | -1.8 | -3.6 | -4.6 | 92.7716 | 684.4 | -3 |  | HJ | BKN | 13136 | 134.3
2018-07-30 | N4010614 | 2318 | -0.3 | - | 28.24 | 94.22 | - | -5.06 | -5.719 | -6.489 | 94.2939 | 682.8 | -5 |  | MM | BKN | 25622 | 28.7
2018-07-31 | N4020999 | 1119 | -0.2 | - | 21 | 84 | - | -4.23 | -5.714 | -7.196 | 89.2777 | 680.8 | -5 |  | HJ | BKN | 26696 | 23.89
2018-07-31 | N4020075 | 2319 | -0.4 | - | 26.5 | 94.2 | - | -5.01 | -6.175 | -7.32 | 91.5903 | 678.6 | -6 |  | MM | OVC, -SN | 26404 | 25.16
2018-08-01 | N4021000 | 1116 | -0.2 | - | 18.67 | 81.5 | - | -7.54 | -8.29 | -11.12 | 80.0384 | 677.3 | -8 |  | MM | OVC | 26312 | 25.33
2018-08-01 | N4021002 | 2318 | -0.2 | - | 19.2 | 88.8 | - | -11.5 | -11.76 | -13.35 | 87.9668 | 674.8 | -12 |  | HJ | BKN, -SN | 27433 | 19.39
2018-08-02 | N4021001 | 1116 | -0.2 | - | 18 | 88.3 | - | -12 | -11.74 | -13.54 | 86.4805 | 673.3 | -11 |  | HJ | BKN | 26487 | 24.5
2018-08-02 | N4020057 | 2319 | -0.2 | - | 13.5 | 90.75 | - | -15.54 | -16.55 | -18.16 | 87.3363 | 673.6 | -17 |  | MM | BKN | 27643 | 20.31
2018-08-03 | N3920780 | 1118 | -0.4 | - | 15.7 | 86.04 | - | -12.7 | -11.9 | -14.47 | 81.1902 | 676.7 | -13 |  | MM | BKN, BR | 26536 | 22
2018-08-03 | N4010569 | 2315 | -0.3 | - | 22.1 | 90 | - | -11.65 | -11.16 | -12.69 | 88.4528 | 680.3 | -11 |  | HJ | BKN
|  |  |  | - |  |  | -
2018-08-04 | N4010574 | 2321 | -0.3 | - | 18.6 | 100 | - | -11.22 | -11.06 | -12.36 | 90.117 | 684.2 | -11 | X | HJ/MM | VVFZFG | 26788 | 23.43
2018-08-05 | N4020059 | 1118 | -0.4 | - | 16.8 | 86.26 | - | -12.98 | -13.71 | -15.28 | 87.9188 | 685 | -11 |  | MM | SCT | 26254 | 22.8
2018-08-05 | N3920198 | 2316 | -0.4 | - | 17.1 | 90.1 | - | -19.6 | -18.58 | -20.09 | 87.8752 | 685.4 | -16 |  | HJ | BR, SCT | 25148 | 29.27
2018-08-06 | N3920197 | 1118 | -0.4 | - | 14.9 | 83.38 | - | -19.88 | -19.88 | -21.81 | 84.5813 | 685 | -17 |  | MM | FEW | 26792 | 20.98
2018-08-06 | N4010565 | 2315 | -0.3 | - | 15.02 | 91.4 | - | -17.43 | -19.58 | -21.01 | 88.3856 | 685.2 | -15 |  | HJ | SCT, FZFG | 26970 | 20.48
2018-08-07 | N4010572 | 2315 | -0.3 | - | 18.2 | 84.1 | - | -9.6 | -9.6 | -12.12 | 81.8527 | 682.2 | -9 |  | HJ | BKN | 26525 | 22.79
2018-08-08 | N4020524 | - | -0.4 | - | 18 | 96.7 | - | -7.33 | -7.014 | -8.08 | 92.0959 | 680.3 | -7 |  | HJ/MM | FZFG |  |  | Teminated sonde early due to no GPS signal being picked up by ground station. Wiggled cable, rebooted, and eventually worked (2 hours later, after a lot more troubleshooting… -HJ)
2018-08-08 | N4020525 | 2317 | -0.4 | - | 29.8 | 97.2 |  | -5.85 | -5.76 | -6.45 | 94.8712 | 678.9 | -6 |  | HJ | FZFG, -SN |  | 21.26
2018-08-09 | N4020083 | 1116 | -0.3 | - | 20.1 | 92.8 | - | -6.6 | -6.9 | -7.7 | 94.0199 | 677.3 | -7 |  | HJ | BKN, BR | 28616 | 17.61
2018-08-09 | N3930612 | 2324 | -0.5 | - | 26.3 | 93.32 |  | -4.91 | -5 | -5.8 | 94.1123 | 677.1 | -5 |  | MM | BKN | 28807 | 16.76
2018-08-10 | N4020540 | 1127 | -0.3 | - | 21.6 | 91.33 |  | -6.6 | -4.13 | -6.51 | 83.4927 | 678.32 | -3 |  | MM | SCT | 28149 | 19.15
2018-08-10 | N3910316 | 2317 | -0.4 | - | 21.94 | 93.1 | - | -6.3 | -6.7 | -7.5 | 94.0297 | 681.5 | -7 |  | HJ | BKN | 29140 | 14.8
2018-08-11 | N4010701 | 1119 | -0.3 | - | 20.1 | 96.6 |  | -11.38 | -11.05 | -12.4 | 89.7558 | 682.9 | -11 |  | HJ | FZFG, BKN | 28383 | 18.24
2018-08-11 | N3910317 | 2317 | -0.4 | - | 27.1 | 93.52 |  | -5.61 | -5.846 | -6.775 | 93.1453 | 682.6 | -6 |  | MM | OVC | 28550 | 16.2
2018-08-12 | N4020087 | 1117 | -0.4 | - | 23.29 | 93.75 |  | -7.45 | -7.427 | -8.11 | 94.8517 | 681.7 | -7 |  | MM | BKN, BR | 27431 | 19
2018-08-12 | N3910318 | 2318 | -0.4 | - | 25.5 | 93.96 |  | -6.8 | -6.8 | -7.68 | 93.4451 | 679.3 | -6 |  | HJ | BKN, BR | 29143 | 18.47
2018-08-13 | N4020538 | 1119 | -0.4 | - | 17.42 | 96.33 |  | -13.64 | -13.64 | -15.33 | 87.0589 | 677.1 | -13 | X | MM | VVFZFG | 26201 | 22.65
2018-08-13 | N3910375 | 2318 | -0.4 | - | 21.2 | 97.6 |  | -10.5 | -10.39 | -11.6 | 90.8227 | 675.8 | -10 |  | HJ | FZFG, OVC | 26136 | 25.4
2018-08-14 | N391033 | 1118 | -0.4 | - | 16.1 | 91.75 |  | -10.14 | -9.9 | -11 | 91.6585 | 674.4 | -8 |  | MM | OVC, BR | 28252 | 16.61
2018-08-14 | N4020081 | 2318 | -0.3 | - | 18 | 84.1 |  | -10.26 | -10.76 | -12.52 | 86.8664 | 674.4 | -11 |  | HJ | BKN | 29419 | 15.62
2018-08-15 | N3910149 | 1116 | -0.3 | - | 14.6 | 87.75 |  | -10.29 | -11.32 | -13 | 87.3712 | 675 | -10 |  | MM | BKN | 27329 | 19.03
2018-08-15 | N4020528 | 2317 | -0.4 | - | 18.3 | 75.5 |  | -10.9 | -11.56 | -15.17 | 74.5898 | 676.3 | -11 |  | HJ | BKN | 28504 | 16
2018-08-16 | N4020527 | 1122 | -0.3 | - | 22.4 | 83.5 |  | -13.91 | -15.23 | -17.08 | 85.7317 | 674.7 | -15 |  | MM | OVC | 28604 | 15.76
2018-08-16 | N3930521 | 2318 | -0.3 | - | 20.4 | 93.94 |  | -16.49 | -16.75 | -17.75 | 91.941 | 673.1 | -16 |  | HJ | BKN | 5232 | 552.9
2018-08-17 | N3910373 | 1122 | -0.4 | - | 14.23 | 85.94 |  | -23.67 | -24.44 | -26.33 | 84.2907 | 672.1 | -20 |  | MM | FZFG | 26023 | 23.01
2018-08-17 | N3910314 | 2315 | -0.4 | - | 13.4 | 99 |  | -19.8 | -20.75 | -22.75 | 83.9496 | 672.9 | -20 | X | HJ | FZFG, BKN | 28524 | 17.15
2016-08-18 | N3910376 | 1119 | -0.3 | - | 13.65 | 86.44 |  | -15.31 | -17.19 | -19.03 | 85.574 | 673 | -16 |  | MM | FZFG, OVC | 27649 | 18
2016-08-18 | N4010702 | - | -0.3 | - | 11.9 | 95.1 |  | -21.69 | -22.09 | -24.21 | 82.8764 | 673.1 | -22 | X | HJ |  |  |  | Sonde sensor damaged when falling off of stand, started new sonde
2016-08-18 | N4020084 | 2319 | -0.3 | - | 12.3 | 96 |  | -21.8 | -22.65 | -24.91 | 81.7605 | 673.1 | -21 | X | HJ | BR, BKN | 28144 | 18.57
2016-08-19 | N4020523 | 1120 | -0.4 | - | 11.1 | 86.47 |  | -18.49 | -19.76 | -22.07 | 81.8276 | 672.9 | -19 |  | MM | VVFZFG | 27462 | 20.54
2018-08-19 | N4020539 | 2315 | -0.3 | - | 12.5 | 99.9 |  | -21.37 | -21.4 | -23.61 | 82.3122 | 673.7 | -21 | X | MM | VVFZFG | 28891 | 15.9
2018-08-20 | N3910130 | 1123 | -0.3 | - | 11.6 | 86.64 |  | -17.89 | -18.9 | -21.36 | 80.8901 | 673.9 | -18 |  | MM | OVC | 26879 | 20.15
2018-08-20 | N3930520 | 2315 | -0.3 | - | 16.21 | 92.1 |  | -16.2 | -16.36 | -18.15 | 86.0355 | 673.6 | -16 |  | HJ | OVC | 29720 | 14.41
2018-08-21 | N3910129 | 1123 | -0.3 | - | 21.5 | 78.28 |  | -16.24 | -17.22 | -18.98 | 86.1567 | 672.1 | -17 |  | MM | OVC | 26747 | 20.5
2018-08-21 | N3910372 | 2316 | -0.4 | - | 18 | 97.5 |  | -19.2 | -19.22 | -21.21 | 84.2242 | 672.4 | -19 | X | HJ | FZFG, OVC | 27692 | 19.79
2018-08-22 | N3910374 | 1120 | -0.3 | - | 14.81 | 88.82 |  | -17.76 | -18.25 | -20.26 | 84.2039 | 670.9 | -17 |  | MM | FZFG, OVC | 28038 | 16.9
2018-08-22 | N3910127 | 2315 | -0.4 | - | 17.3 | 88.9 |  | -18.3 | -18.6 | -20.53 | 84.7432 | 671.3 | -18 |  | HJ | OVC | 28649 | 16.63
2018-08-23 | N3910370 | 1122 | -0.4 | - | 12.69 | 74.64 |  | -23.02 | -24 | -26.3 | 81.2592 | 674.2 | -21 |  | MM | SCT | 27837 | 17.37
2018-08-23 | N3910128 | 2315 | -0.3 | - | 15.62 | 80.85 |  | -20.3 | -20.86 | -22.92 | 83.4911 | 677.7 | -21 |  | RN/DH/JA | SCT | 28162 | 16.55
2018-08-24 | N3910131 | 1119 | -0.3 | - | 13.78 | 78.6 |  | -18.93 | -18 | -21.16 | 76.2547 | 678 | -16 |  | HJ | BKN | 25349 | 27.15
2018-08-24 | N3910315 | 2317 | -0.3 | - | 11.9 | 95.6 |  | -31.56 | -33.74 | -36.65 | 74.9339 | 676 | -32 | X | MM | FEW, FZFG | 29367 | 14.73
2018-08-25 | N4020526 | 1121 | -0.3 | - | 9.2 | 90.12 |  | -23.27 | -23.38 | -25.8 | 80.474 | 671.8 | -23 | X | MM | BKN | 28804 | 16.25
2018-08-25 | N3930670 | 2320 | -0.3 | - | 13 | 84.89 |  | -14.57 | -14.67 | -16.64 | 84.9409 | 670.1 | -15 |  | MM | BKN | 27719 | 17.59
2018-08-26 | N3930610 | 1116 | -0.4 | - | 12.5 | 79.8 |  | -16.8 | -17.02 | -19.58 | 80.4833 | 669 | -17 |  | HJ | DRSN, OVC | 27746 | 19.38
2018-08-26 | N3930555 | 2320 | -0.3 | - | 12.56 | 80.22 |  | -31.03 | -31.13 | -33.28 | 81.2864 | 669.5 | -31 |  | MM | FZFG | 28166 | 16.36
2018-08-27 | N4020182 | 1116 | -0.4 | - | 8.41 | 77.8 |  | -30.49 | -31.12 | -34.14 | 74.6608 | 670.7 | -30 |  | HJ | SCT | 27102 | 19.11
2018-08-27 | N4011126 | 2321 | -0.3 | - | 14.31 | 90.06 |  | -27.01 | -27.46 | -30.07 | 78.387 | 670.5 | -27 | X | MM | FEW | 30045 | 12.33
2018-08-28 | N3930601 | 1125 | -0.4 | - | 12.59 | 81.9 |  | -25.8 | -27.5 | -30.3 | 76.9842 | 669.4 | -22 |  | HG/HJ | SCT, BR | 29092 | 15.64
2018-08-28 | N3930605 | 2320 | -0.4 | - | 12 | 87.05 |  | -27.89 | -28.62 | -31.57 | 75.6778 | 669.6 | -26 | X | MM | FEW | 28727 | 14.96
2018-08-29 | N4020185 | 1117 | -0.3 | - | 8.7 | 80.5 |  | -30.11 | -30.21 | -32.88 | 77.4372 | 667.9 | -28 |  | HJ | FEW, BR | 27223 | 20.93
2018-08-29 | N4020114 | 2320 | -0.2 | - | 8.6 | 76.55 |  | -22.26 | -22.67 | -25.02 | 81.0973 | 665.3 | -22 |  | MM | FEW, BR | 28347 | 15.83
2018-08-30 | N4020183 | 1119 | -0.3 | - | 7.5 | 81.2 |  | -19.75 | -19.64 | -21.94 | 81.917 | 664.2 | -19 |  | HJ | BKN, BR | 27683 | 18.74
2018-08-30 | N4020183 | 2325 | -0.4 | - | 14.88 | 84.37 |  | -16.96 | -17.41 | -19.26 | 85.4747 | 662.8 | -17 |  | MM | BKN | 29114 | 14.17
2018-08-31 | N4020085 | 1124 | -0.2 | - | 8.5 | 83.3 |  | -16.84 | -17 | -18.79 | 85.9619 | 663 | -16 |  | HJ | OVC, -SN | 27505 | 20.25
2018-08-31 | N3930557 | 2323 | -0.3 | - | 13.4 | 82.09 |  | -18.7 | -19.15 | -21.29 | 83.1405 | 665.5 | -19 |  | MM | OVC, -SN | 27469 | 18.13
2018-09-01 | N4020113 | 1118 | -0.3 | - | 9.8 | 78.5 |  | -24.4 | -23.47 | -25.95 | 80.0221 | 665.6 | -23 |  | HJ | SCT, IC, -SN | 28606 | 15.29
2018-09-01 | N4020536 | 2324 | -0.3 | - | 9.5 | 83.16 |  | -27.76 | -29.21 | -31.71 | 78.9005 | 666.4 | -29 |  | MM | BKN, BR | 27052 | 19.33
2018-09-02 | N3930588 | 1117 | -0.4 | - | 9.2 | 74.1 |  | -17.8 | -18.45 | -20.29 | 85.4235 | 667.4 | -17 | X | HJ | OVC, BR | 27955 | 18.62
2018-09-02 | N3930585 | 2321 | -0.4 | - | 10 | 78.54 |  | -18.84 | -19.23 | -21.62 | 81.3353 | 668.2 | -19 |  | MM | OVC | 27806 | 17.25
2018-09-03 | N4020186 | 1115 | -0.3 | - | 7.6 | 83.4 |  | -27.4 | -27.4 | -30.15 | 77.3678 | 668.6 | -26 |  | HJ | SCT, BR | 26794 | 21.36
2018-09-03 | N3930578 | 2321 | -0.4 | - | 9.91 | 87.58 |  | -17.23 | -17.38 | -19.23 | 85.4783 | 670.7 | -17 |  | MM | OVC, -SN | 29214 | 14.97
2018-09-04 | N3930577 | 1116 | -0.4 | - | 8.3 | 85.1 |  | -20.1 | -20.36 | -22.45 | 83.3386 | 673.8 | -20 |  | HJ | SCT. VCFZFG, IC | 27239 | 18.59
2018-09-04 | N3930604 | 2319 | -0.3 | - | 8.3 | 71.7 |  | -31.17 | -32.22 | -34.85 | 77.3616 | 678.3 | -31 |  | MM | VVFZFG | 28588 | 15.19
2018-09-05 | N3930522 | 1121 | -0.4 | - | 5.8 | 76.4 |  | -24.68 | -24.52 | -27.13 | 78.9019 | 679.9 | -24 |  | HJ | DRSN, BR, BKN | 28832 | 16.06
2018-09-05 | N3930603 | 2317 | -0.3 | - | 10.23 | 86.05 |  | -15.93 | -16.21 | -18.07 | 85.5445 | 680 | -16 |  | MM | OVC, -SN | 30013 | 12.24
2018-09-06 | N3930519 | 1120 | -0.3 | - | 9.6 | 85.1 |  | -15.18 | -15.29 | -17.31 | 84.5092 | 679.2 | -14 |  | MM/HJ | OVC, -SN | 28324 | 17.11
2018-09-06 | N3910378 | 2318 | -0.4 | - | 11.61 | 85.9 |  | -15.21 | -15.5 | -17.2 | 86.7874 | 677.9 | -15 |  | MM | DRSN, BR, BKN | 28754 | 14.68
2018-09-07 | N3910377 | 1119 | -0.4 | - | 10.7 | 87 |  | -12.39 | -12.07 | -13.93 | 86.0223 | 677.2 | -10 |  | HJ | OVC, DRSN | 28935 | 15.87
2018-09-07 | P3110543 | 2321 | -0.1 | - | 14.4 | 89.3 |  | -14.56 | -14.78 | -16.38 | 87.5928 | 677.3 | -14 |  | MM | OVC, FZFG, DRSN | 29596 | 12.8 | Start of new "improved cover" sondes
2018-09-08 | P3110633 | 1122 | 0 | - | 13 | 88.7 |  | -10.66 | -10.7 | -11.84 | 91.3102 | 674.8 | -9 |  | HJ | OVC, -SN | 23874 | 33.4
2019-09-08 | P2110577 | 2315 | -0.2 | - | 13 | 94.68 |  | -18.48 | -18.66 | -20.39 | 86.2142 | 675.1 | -16 |  | MM | BKN, DRSN | 30301 | 11.54
2018-09-09 | P3110519 | 1117 | -0.1 | - | 10.72 | 85.53 |  | -15.38 | -15.07 | -16.89 | 85.966 | 673.6 | -14 |  | HJ | OVC, DRSN | 27907 | 17.05
2018-09-09 | P3110623 | 2317 | -0.1 | - | 13.57 | 87.29 |  | -19.66 | -19.66 | -21.53 | 85.0538 | 672.5 | -17 |  | MM | BKN | 28879 | 14.3
2018-09-10 | P3110673 | 1121 | -0.1 | - | 9.3 | 85.22 |  | -15.3 | -15.23 | -16.99 | 86.3812 | 671.2 | -16 |  | HJ | BKN, IC, BR, DRSN | 27332 | 18
2018-09-10 | P3110521 | 2317 | -0.2 | - | 11.3 | 85.5 |  | -16.6 | -16.6 | -18.15 | 87.7761 | 669.7 | -15 |  | HJ | BKN, FZFG, -SG | 30057 | 13.35
2018-09-11 | P3110615 | 1119 | -0.1 | - | 10.34 | 84.41 |  | -14.5 | -15.03 | -16.63 | 87.5673 | 670.8 | -14 |  | MM | BKN, BR, DRSN | 23317 | 35.99
2018-09-11 | P3110695 | 2318 | -0.1 | - | 14.09 | 87.21 |  | -13.16 | -13.13 | -14.8 | 87.2559 | 672.2 | -13 |  | MM | OVC, DRSN, -SN | 31789 | 9.33
2018-09-12 | P3110617 | 1116 | -0.1 | - | 10.9 | 83.9 |  | -15.08 | -15.67 | -17.38 | 86.696 | 675.9 | -14 |  | HJ | OVC, -SG | 29463 | 14.2
2018-09-12 | P3110612 | 2320 | -0.1 | - | 9.4 | 88.91 |  | -21.1 | -22.16 | -24.41 | 81.9072 | 679 | -20 |  | MM | BKN | 28847 | 14.41
2018-09-13 | P3110607 | 1120 | -0.1 | - | 11.2 | 92.67 |  | -13.13 | -13.05 | -14.57 | 88.3458 | 678 | -11 |  | HJ | OVC, -SN | 29740 | 13.67
2018-09-13 | P3110579 | 2323 | -0.1 | - | 11.03 | 86.42 |  | -14.87 | -14.99 | -16.52 | 88.0847 | 675.8 | -16 |  | MM | OVC | 30047 | 11.9
2018-09-14 | P3110580 | 1117 | -0.1 | - | 9.3 | 98.6 |  | -20.44 | -20.5 | -22.55 | 83.6137 | 674.1 | -15 | X | HJ | OVC, BR | 27505 | 19.07
2018-09-14 | P3040095 | 2321 | -0.1 | - | 10.1 | 99.5 |  | -30.33 | -30.08 | -32.84 | 76.7889 | 672.2 | -21 | X | MM | VVFZFG | 17679 | 77.73
2018-09-15 | P3110611 | 1117 | -0.1 | - | 20.6 | 97.23 |  | -29.36 | -28.99 | -31.79 | 76.7015 | 670.6 | -24 | X | HJ | FZFG, BKN | 29469 | 13.77
2018-09-15 | P3110632 | 2323 | -0.1 | - | 8.6 | 89.75 |  | -32.47 | -32.6 | -35.39 | 76.0715 | 669.5 | -26 | X | MM | FZFG, SCT | 22096 | 40.42
2018-09-16 | P3110546 | 1121 | -0.1 | - | 7.6 | 80.86 |  | -24.55 | -25.88 | -28.44 | 79.0327 | 669.3 | -26 |  | MM | BKN | 28989 | 13.55
2018-09-16 | P3110517 | 2317 | -0.1 | - | 7.5 | 82.55 |  | -26.4 | -27.12 | -29.71 | 78.5953 | 670.9 | -24 |  | HJ | BKN, -SN | 19400 | 61.12
2018-09-17 | P3110544 | 1120 | -0.1 | - | 7.61 | 87.99 |  | -22.72 | -23.04 | -25.43 | 80.7472 | 673.4 | -24 |  | MM | BKN | 18573 | 66.81
2018-09-17 | P3110545 | 2315 | -0.1 | - | 7.1 | 97.3 |  | -21.7 | -21.74 | -23.91 | 82.5569 | 675 | -21 | X | HJ | FZFG, OVC | 30580 | 11.8
2018-09-18 | P3110608 | 1119 | -0.1 | - | 7.48 | 99.89 |  | -29.02 | -30.15 | -32.92 | 76.701 | 675.2 | -24 | X | MM | FZFG, BKN | 26944 | 18.45
2018-09-18 | P3110677 | 2317 | -0.2 | - | 8.5 | 89.2 |  | -25.32 | -25.71 | -28.21 | 79.5036 | 674.7 | -24 | X | HJ | BKN, -SN, BR | 19553 | 59.71
2018-09-19 | P3110618 | 1122 | -0.1 | - | 8.8 | 75.4 |  | -20.23 | -20.95 | -23.18 | 82.2316 | 672.8 | -20 |  | MM | OVC | 28550 | 14.46
2018-09-19 | N3930558 | 2317 | -0.4 | - | 7.9 | 86 |  | -28.8 | -26.72 | -29.5 | 77.2753 | 671.5 | -27 | X | HJ | BKN, -SN | 18894 | 65.56
2018-09-20 | N4020535 | 1122 | -0.4 | - | 7.39 | 87 |  | -26.42 | -27.88 | -30.48 | 78.3863 | 670.7 | -25 | X | MM | VVFZFG | 21440 | 45.51
2018-09-20 | N4010695 | 2317 | -0.4 | - | 6.4 | 72.2 |  | -37.5 | -34.5 | -37.8 | 71.8729 | 671.1 | -36 |  | HJ | FEW, BR | 16279 | 96.36
2018-09-21 | N4020530 | 1126 | -0.4 | - | 6.48 | 78.9 |  | -35.59 | -35.87 | -38.96 | 73.1201 | 670.5 | -31 |  | MM | FEW, FZFG | 26770 | 20.3
2018-09-21 | N4020534 | 2317 | -0.3 | - | 5.43 | 72 |  | -39.6 | -41.39 | -44.71 | 70.0755 | 669.9 | -39 |  | HJ | FEW, BR | 15232 | 121.87
2018-09-22 | N4020534 | 1121 | -0.4 | - | 6.08 | 62.34 |  | -38.7 | -37.95 | -41.03 | 72.7276 | 669.3 | -35 | X | MM | BR | 30021 | 11.3
2018-09-22 | N3930587 | 2316 | -0.4 | - | 7.01 | 75.3 |  | -42.11 | - | - | #VALUE! | 670 | -41 | #VALUE! | HJ | BR, AUBR | 16124 | 100.92 | NOAA met station currently not updating, used GH values instead.
2018-09-23 | N4020531 | 1121 | -0.4 | - | 9.43 | 63.2 |  | -38 | - | - | #VALUE! | 670 | -34 | #VALUE! | MM | FEW | 19701 | 57.57 | NOAA met station currently not updating, used GH values instead.
2018-09-23 | N3930554 | 2317 | -0.4 | - | 5.7 | 61.55 |  | -33 | -34.05 | -37.27 | 72.5611 | 664.9 | -33 | X | HJ | BKN, BR | 30458 | 11.93
2018-09-24 | N4020021 | 1123 | -0.3 | - | 6.38 | 75.4 |  | -28.74 | -29.12 | -32.07 | 75.5784 | 661.1 | -28 |  | MM | BKN, FZFG | 27695 | 17.95
2018-09-24 | N3930608 | 2320 | -0.3 | - | 7.3 | 83.2 |  | -22.84 | -23.08 | -25.49 | 80.5949 | 660.1 | -23 |  | HJ | BKN, BR, -SN | 23039 | 35.97
2018-09-25 | N4020086 | 1122 | -0.3 | - | 6.47 | 77.39 |  | -27.5 | -27.92 | -30.77 | 76.5404 | 659.6 | -27 |  | MM | BKN | 28816 | 14.82
2018-09-25 | N3930583 | 2321 | -0.4 | - | 5.5 | 69.88 |  | -42.96 | -41.97 | -45.59 | 67.6664 | 661.8 | -42 |  | HJ | FEW | 28722 | 14.95
2018-09-26 | N3930606 | 1125 | -0.4 | - | 5.48 | 69.22 |  | -41.36 | -40.58 | -44.04 | 69.2209 | 663.8 | -39 |  | MM | FEW, BR | 24784 | 27.67
2018-09-26 | N3930611 | 2317 | -0.4 | - | 5.7 | 72.2 |  | -33.2 | -32.8 | -35.6 | 75.956 | 666 | -33 |  | HJ | SCT, BR, -SN | 18065 | 73.46
2018-09-27 | N4020184 | 1122 | -0.4 | - | 6.61 | 69.23 |  | -34.16 | -34.48 | -37.44 | 74.4014 | 665.9 | -32 |  | MM | SCT, BR | 28562 | 15.56
2018-09-27 | N3930602 | 2318 | -0.4 | - | 4.8 | 76.4 |  | -27 | -27.4 | -30.25 | 76.6397 | 659.8 | -27 |  | HJ | BKN, DRSN, -SN | 28913 | 14.89
2018-09-28 | N3930607 | 1124 | -0.4 | - | 7.5 | 81.6 |  | -22.24 | -22.43 | -24.77 | 81.2075 | 649 | -22 |  | MM | BKN, DRSN, -SN | 29523 | 13.53
2018-09-28 | P3020332 | 2315 | -0.2 | - | 5.2 | 70.2 |  | -34.65 | -35.17 | -38.11 | 74.4058 | 661.8 | -35 |  | HJ | DRSN, BR, SCT | 28904 | 14.72
2018-09-29 | P3020335 | 1125 | -0.2 | - | 4.8 | 74.2 |  | -34.8 | -35.08 | -38.24 | 72.7732 | 668.7 | -34 |  | MM | DRSN, BR, FEW | 23247 | 34.87
2018-09-29 | P3010360 | 2315 | -0.2 | - | 4.89 | 73.3 |  | -33.3 | -33.69 | -36.81 | 73.3774 | 672 | -34 |  | HJ | SCT, DRSN, -SN, BR | 17025 | 87.6
2018-09-30 | P3020616 | 1121 | -0.2 | - | 5.7 | 78.03 |  | -28.88 | -29.33 | -33.11 | 69.7041 | 670.4 | -28 | X | MM | BKN, DRSN | 30260 | 12.09
2018-09-30 | P3020615 | 2317 | -0.2 | - | 6.3 | 74.3 |  | -27.3 | -26.95 | -29.54 | 78.6252 | 664.8 | -27 |  | HJ | SCT, BLSN | 30033 | 12.55
2018-10-01 | P3010368 | 1115 | -0.2 | - | 6.45 | 79.3 |  | -23.7 | -23.5 | -26.02 | 79.7267 | 665.9 | -24 |  | HJ | BKN, DRSN, FZFG | 22620 | 37.86
2018-10-01 | P3010429 | 2320 | -0.1 | - | 8.34 | 78.16 |  | -27.15 | -27.79 | -30.42 | 78.1798 | 670.1 | -27 |  | MM | OVC, DRSN, -SN | 20897 | 48.33
2018-10-02 | P3010406 | 1126 | -0.1 | - | 5.6 | 72.3 |  | -32.5 | -32.61 | -35.48 | 75.4671 | 671.9 | -30 |  | HJ | SCT, IC | 22113 | 40
2018-10-02 | P3010358 | 2319 | -0.2 | - | 5.8 | 70.24 |  | -35.4 | -35.73 | -38.7 | 74.0578 | 670.9 | -36 |  | MM | FEW, DRSN, BR | 19358 | 60.35
2018-10-03 | P3020645 | 1115 | -0.2 | - | 4.3 | 70.33 |  | -35.15 | -35.14 | -38.03 | 74.7925 | 669.9 | -34 |  | HJ | BKN, BR | 29378 | 13.52
2018-10-03 | P3020614 | 2317 | -0.2 | - | 6.22 | 78.67 |  | -38.72 | -38.88 | -42.39 | 69.2787 | 670.5 | -39 | X | MM | FEW, BR | 27356 | 18.85
2018-10-04 | P3010356 | 1118 | -0.2 | - | 4.7 | 70.9 |  | -42.29 | -41.23 | -45.11 | 65.9623 | 670 | -40 |  | HJ | SCT, BR | 21442 | 43.99
2018-10-04 | P3010367 | 2316 | -0.2 | - | 5 | 67.18 |  | -37.09 | -38.27 | -41.46 | 71.8175 | 669.1 | -37 |  | MM | SCT, BR | 14953 | 135.4
2018-10-05 | P3010363 | 1117 | -0.2 | - | 4.8 | 64.9 |  | -42.5 | -43.42 | -46.88 | 68.4886 | 666.3 | -42 |  | HJ | SCT, BR, DRSN, IC | 30399 | 11.24
2018-10-05 | P3010355 | 2323 | -0.2 | - | 5.2 | 66.46 |  | -44.8 | -44.57 | -48.24 | 66.5897 | 662.3 | -44 |  | MM | FEW, BR, DRSN | 29841 | 12.77
2018-10-06 | P3010408 | 1120 | -1 | - | 5.3 | 77.6 |  | -28.4 | -28.7 | -31.49 | 76.8304 | 659.1 | -27 |  | HJ | BKN | 17182 | 83.29
2018-10-06 | P3010369 | 2323 | -0.2 | - | 6.4 | 74.45 |  | -34.25 | -34.53 | -37.63 | 73.3416 | 656.6 | -34 |  | MM | FEW, DRSN | 16977 | 95.02
2018-10-07 | P3010359 | 1115 | -0.2 | - | 4.8 | 71.6 |  | -33.76 | -34.28 | -37.41 | 73.1738 | 657.3 | -34 |  | HJ | BKN, BR, DRSN | 29057 | 13.69
2018-10-07 | P3020646 | 2316 | -0.2 | - | 7.65 | 85 |  | -36.5 | -38.03 | -41.49 | 69.8587 | 659.1 | -35 | X | MM | FEW, BR | 21733 | 41.05
2018-10-08 | P3040701 | 1118 | -0.2 | - | 4.96 | 68.8 |  | -40.98 | -40.67 | -44.05 | 69.7998 | 659 | -40 |  | HJ | BR, BKN | 30301 | 11.49
2018-10-08 | P3110115 | 2321 | -0.2 | - | 6.2 | 70.52 |  | -37.58 | -39.64 | -43.04 | 69.906 | 657.4 | -39 |  | MM | FEW, BR | 19399 | 59.93
2018-10-09 | P3110118 | 1118 | -0.1 | - | 4.8 | 64.3 |  | -41.98 | -43 | -46.36 | 69.3627 | 654.3 | -41 |  | HJ | SCT, BR | 28511 | 14.48
2018-10-09 | P3110152 | 2321 | -0.1 | - | 7.52 | 64.6 |  | -44.44 | -45.78 | -49.25 | 67.7846 | 652.8 | -43 |  | MM | FEW, FZFG | 17874 | 71.2
2018-10-10 | P3110129 | 1120 | -0.1 | - | 5 | 66.72 |  | -40.4 | -40.77 | -44.19 | 69.4731 | 653.1 | -40 |  | HJ | BKN | 17483 | 78.82
2018-10-10 | P3140524 | 2322 | -0.1 | - | 6.76 | 78.9 |  | -45.49 | -46.36 | -50.18 | 64.9607 | 656.9 | -46 | X | MM | FEW, BR | 23763 | 30.33
2018-10-11 | P3040686 | 1115 | -0.1 | - | 4.3 | 65.4 |  | -47.37 | -47.57 | -50.74 | 69.6805 | 661.3 | -45 |  | HJ | SCT, BR | 18571 | 67.5
2018-10-11 | P3140535 | 2323 | -0.1 | - | 5.83 | 77.83 |  | -41.13 | -42.77 | -46.48 | 66.7838 | 664.2 | -40 | X | MM | FEW, BR | 29909 | 11.65
2018-10-12 | P3140594 | 1120 | -0.1 | - | 7.2 | 80.4 |  | -21.6 | -21.27 | -23.88 | 79.451 | 660.7 | -21 |  | HJ | BLSN, BKN | - | - | Sonde failed 1 minute after launch due to temp sensor failure. Winds 30kts, second launch not attempted.
2018-10-12 | P3040685 | 2322 | -0.1 | - | 5.5 | 81.4 |  | -22.27 | -22.42 | -24.8 | 80.9174 | 658.5 | -22 |  | MM | BLSN, OVC | 21215 | 44.7
2018-10-13 | P3110155 | 1115 | -0.2 | - | 5.4 | 96 |  | -28 | -28.42 | -31.03 | 78.215 | 656.6 | -28 | X | HJ | FZFG, VV | 19566 | 57.96
2018-10-13 | P3110039 | 2320 | -0.1 | - | 8.6 | 80.95 |  | -25.06 | -25.24 | -27.58 | 80.7673 | 653.7 | -26 |  | MM | DRSN, IC, BR | 19315 | 59.59
2018-10-14 | P3040700 | 1116 | -0.1 | - | 7.3 | 80 |  | -23.53 | -23.92 | -26.26 | 80.9759 | 651.3 | -24 |  | HJ | OVC, DRSN, BR, -SG | 16900 | 86.13
2018-10-14 | P3040698 | 2320 | -0.1 | - | 7.2 | 82.12 |  | -32.34 | -33.47 | -36.26 | 75.8975 | 650.7 | -33 |  | MM | FEW | 15444 | 130.52
2018-10-15 | P3140609 | 1123 | -0.1 | - | 6.58 | 83.07 |  | -28.04 | -26.66 | -31.46 | 63.8193 | 650.5 | -28 | X | MM | BKN, BR | 25137 | 24.93
2018-10-15 | P3110428 | 2315 | -0.2 | - | 7.86 | 89.5 |  | -35.4 | -35.8 | -38.9 | 73.0605 | 653.1 | -35 | X | HJ | SCT, FZFG | 14487 | 271.9
2018-10-16 | P3140608 | 1122 | -0.1 | - | 6.8 | 64.75 |  | -45.67 | -45.45 | -49.14 | 66.1951 | 655 | -44 |  | MM | SCT, BR | 17352 | 78.01
2018-10-16 | P3110151 | 2326 | -0.1 | - | 8.8 | 82 |  | -38.6 | -39.22 | -42.56 | 70.4593 | 656.3 | -39 | X | HJ/AA | FEW, BR | 27874 | 14.64
2018-10-17 | P3040692 | 1125 | -0.1 | - | 21.01 | 73.84 |  | -32.32 | -32.69 | -35.6 | 75.151 | 655.8 | -32 |  | MM/TN | BKN, DRSN, BR | 16925 | 86.62
2018-10-17 | P3110116 | 2317 | -0.2 | - | 7.25 | 73.11 |  | -32.58 | -32.8 | -35.8 | 74.4573 | 654.4 | -33 |  | AA/HJ/TN | BLSN | 19119 | 59.63
2018-10-18 | P3110117 | 1122 | -0.2 | - | 8.2 | 73.02 |  | -35.88 | -35.61 | -38.9 | 71.6903 | 654.8 | -35 |  | MM | SCT, BR, BLSN | 19131 | 61.77
2018-10-18 | P3110157 | 2316 | -0.2 | - | 9.75 | 75.42 |  | -30.2 | -30.5 | -33.37 | 75.8908 | 655.5 | -30 |  | AA/HJ/TN | BLSN, BKN | 17146 | 88.81
2018-10-19 | P3140612 | 1126 | -0.1 | - | 9.7 | 75.4 |  | -29 | -28.8 | -31.46 | 77.7735 | 654.2 | -29 |  | TN/MM | SCT, BLSN, FZFG | 20082 | 53.23
2018-10-19 | P3110145 | 2315 | -0.2 | - | 9.8 | 77.98 |  | -32.3 | -32.86 | -35.84 | 74.5934 | 653.2 | -33 |  | AA | BR | 19084 | 62.05
2018-10-20 | p3110651 | 1128 | -0.1 | - | 9.3 | 85.7 |  | -36.5 | -37 | -40.1 | 72.791 | 650.8 | -37 | X | TN | FEW, FZFG | 18494 | 67.84
2018-10-20 | p3110645 | 2315 | -0.1 | - | 8.65 | 92 |  | -33.25 | -33 | -36 | 74.4152 | 650.4 | -33 | X | AA * | FZFG | 30023 | 11.89
2018-10-21 | P3120350 | 1123 | -0.1 | - | 11.2 | 62.7 |  | -45.3 | -46 | -49.4 | 68.2691 | 655.3 | -45 |  | TN | FEW, BR | 16693 | 87.66
2018-10-21 | P3110657 | 2316 | -0.1 | - | 8.9 | 68.05 |  | -45.37 | -46.61 | -50.23 | 66.403 | 655.4 | -46 |  | AA | FZFG, BLSNS | 17386 | 79.71
2018-10-22 | P3110660 | 1116 | -0.1 | - | 11.4 | 67.4 |  | -42.1 | -43.2 | -47 | 66.0015 | 653.5 | -43 |  | TN | FEW, BR | 28779 | 13.77
2018-10-22 | P3040049 | 2318 | -0.2 | - | 10.98 | 72.4 |  | -44 | -42.9 | -48.4 | 54.619 | 660.1 | -43 | X | AA | BR | 21112 | 45.37
2018-10-23 | p3110648 | 1121 |  | - | 9.1 | 70.4 |  | -40.6 | -42.2 | -45.9 | 67.012 | 664.4 | -41 |  | TN | BKN, BR | 24051 | 29.45
2018-10-23 | p3030079 | 2318 | -0.2 | - | 9.8 | 77.05 |  |  | -32.17 | -35.1 | 75.1087 | 664.9 | -32 |  | AA | BR BLSN | 28328 | 14.6
2018-10-24 | P3110650 | 1125 | -0.1 | - | 7.4 | 67.6 |  | -38.6 | -39.1 | -42.5 | 70.0397 | 666.2 | -38 |  | TN | BKN, BR | 30440 | 10.6
2018-10-24 | P3110666 | 2316 | -0.1 | - | 9.1 | 64.7 |  | -48.8 | -51.22 | -54.94 | 64.2982 | 668.8 | -54 |  | AA | BR | 18930 | 97.4
2018-10-25 | P3110649 | 1119 | -0.1 | - | 8 | 80.4 |  | -47.6 | -49.41 | -52.72 | 68.0621 | 672.2 | -48 | X | TN | CLR | 15002 | 121.39
2018-10-25 | p3040067 | 2322 | -0.1 | - | 7.8 | 78.98 |  | -51.19 | -49.6 | -54.09 | 59.0839 | 676.7 | -50 | X | AA | CLR | 23228 | 31.54
2018-10-26 | P3110054 | 1115 | -0.2 | - | 8.6 | 83.7 |  | -52.2 | -52.8 | -56.5 | 63.9789 | 680.5 | -51 | X | TN | CLR | 26515 | 19.12
2018-10-26 | P3040051 | 2317 | -0.2 | - | 12.5 | 76.75 |  | -30.3 | -31 | -34 | 74.8322 | 675.5 | -31 |  | AA | BLSN | 27508 | 16.4
2018-10-27 | P3110665 | 2317 | -0.1 | - | 11.1 | 74.4 |  | -34.8 | -36.1 | -39.3 | 72.2445 | 663.1 | -35 |  | TN | BKN, BLSN | 24651 | 25.66
2018-10-28 | P3110653 | 1116 | -0.1 | - | 8.5 | 83.2 |  | -40 | -38 | -41.4 | 70.3093 | 657.1 | -40 | X | AA | FEW | 19216 | 74.8
2018-10-28 | P3120349 | 2320 | -0.2 | - | 8.8 | 74.3 |  | -39.5 | -39.5 | -43 | 69.1964 | 659 | -38 |  | TN | BKN | 19560 | 93.9
2018-10-29 | p3110644 | 1118 | -0.1 | - | 6.7 | 89.9 |  | -34.8 | -37.5 | -40.1 | 76.5671 | 662.1 | -39 | X | AA | FEW FZFG | 22132 | 37.3
2018-10-29 | P3040052 | 2322 | -0.2 | - | 9.3 | 73.4 |  | -33.1 | -33.6 | -36.6 | 74.2882 | 660.5 | -33 |  | TN | BKN, DRSN | 26282 | 19.56
2018-10-30 | P3040070 | 1121 | 0 | - | 23.1 | 70.85 |  | -36.8 | -36.9 | -40 | 72.8136 | 660.3 | -36 |  | AA | OVC BLSN | 22356 | 36.3
2018-10-30 | P3110109 | 2317 | -0.2 | - | 10.1 | 67.4 |  | -42.6 | -43 | -46.4 | 69.056 | 664.5 | -43 |  | TN | FEW, BLSN | 22737 | 34.7
2018-10-31 | P3110627 | 1121 | -0.1 | - | 8.2 | 74.1 |  | -32.7 | -32.4 | -35.5 | 73.804 | 665.9 | -33 |  | AA zeros below | BLSN | 27208 | 16.4
2018-10-31 | P3120351 |  | -0.2 | - | 8.9 | 105.5 |  | -33.2 | -33.7 | -36.7 | 74.267 | 670 | -34 | X | TN |  |  |  | Sonde reporting 105%RH; did not launch
10/31/2018/ | P3110643 | 2330 | 0 | - | 8.6 | 104.5 |  | -34.6 | -34.5 | -37.6 | 73.3482 | 670 | -35 | X | TN | BLSN | 21698 | 40.32
2018-11-01 | p3110661 | 1116 | -0.1 | - | 8.8 | 76.5 |  | -28.5 | -29.1 | -32 | 75.9468 | 669.3 | -29 |  | AA | #VALUE! | 23782 | 28.81
2018-11-01 | P3020653 | 2316 | -0.2 | - | 8.4 | 74.5 |  | -33 | -32.9 | -35.8 | 75.1828 | 667.9 | -33 |  | TN | FEW | 24934 | 24.44
2018-11-02 | p3140432 | 1115 | -0.1 | - | 9.5 | 74.5 |  | -33.9 | -33.4 | -36.7 | 72.1238 | 667.9 | -34 |  | AA | #VALUE! | 29837 | 10.8
2018-11-02 | P3040068 | 2315 | -0.1 | - | 7.9 | 71.4 |  | -36.7 | -37.5 | -40.6 | 72.6777 | 665.5 | -37 |  | TN | FEW, FZFG | 27663 | 15.8
2018-11-03 | P3110112 | 1117 | -0.1 | - | 8.43 | 84.5 |  | -40.1 | -46.3 | -50.1 | 65.1277 | 661.8 | -41 | X | AA | FEW BR | 23235 | 31.9
2018-11-03 | P3140431 | 2315 | 0 | - | 9 | 68.5 |  | -37.7 | -38.3 | -41.7 | 70.2361 | 658.2 | -38 |  | TN | FEW, DRSN | 27006 | 17.1
2018-11-04 | P3110625 | 1117 | -0.1 | - | 7.5 | 72 |  | -34.5 | -35.1 | -38.2 | 73.216 | 659.2 | -35 |  | AA | SN BLSN | 15216 | 128.01
2018-11-04 | P3110111 | 2315 | -0.2 | - | 9.1 | 69.8 |  | -39.5 | -40.4 | -43.7 | 70.4726 | 659.9 | -40 |  | TN | SKC | 25535 | 22.2
2018-11-05 | P3110103 | 1115 | -0.1 | - | 7.6 | 70 |  | -43.1 | -43.4 | -46.9 | 68.1896 | 660.8 | -44 |  | TN | SCT | 22502 | 34.63
2018-11-05 | P3110108 | 2316 | -0.1 | - | 7.2 | 72.6 |  | -40.91 | -41.3 | -44.75 | 69.1128 | 663.6 | -41 |  | AA | AUBRO CLR | 23057 | 153.15
2018-11-06 | P3110663 | 1116 | -0.1 | - | 7.4 | 71.2 |  | -45.1 | -45.8 | -48.8 | 71.5035 | 667.2 | -45 |  | TN | SKC | 25964 | 19.83
2018-11-06 | P3110659 | 2319 | -0.1 | - | 10.1 | 77 |  | -39.6 | -47.7 | -51.8 | 62.4919 | 670.2 | -42 | X | AA | FZFG | 24678 | 25.45
2018-11-07 | P3110101 | 1115 | -0.2 | - | 8.7 | 70.8 |  | -34.7 | -35.7 | -38.9 | 72.3358 | 671.5 | -35 |  | TN | BKN, BLSN | 27194 | 16.79
2018-11-07 | P3110672 | 2316 | -0.1 | - | 11.1 | 78.3 |  | -26.5 | -27.31 | -30.1 | 77.0927 | 672 | -27 |  | AA | BLSN | 27420 | 15.9
2018-11-08 | P3020605 | 1117 | -0.2 | - | 11.6 | 81.2 |  | -22.6 | -22.5 | -24.9 | 80.7594 | 669.3 | -22 |  | TN | BLSN | 23592 | 29.8
2018-11-08 | p3110655 | 2327 | -0.2 | - | 9 | 78.6 |  | -23.4 | -23 | -25.4 | 80.6805 | 667.6 | -23 |  | AA | BLSN | 22683 | 34.9
2018-11-09 | P3010430 | 1115 | -0.2 | - | 11.5 | 78.7 |  | -25.1 | -24.9 | -27.3 | 80.3764 | 663.8 | -25 |  | TN | FEW, BLSN | 23676 | 28.9
2018-11-09 | P3110626 | 2317 | -0.2 | - | 13.7 | 78.2 |  | -26.1 | -26.2 | -28.8 | 78.6833 | 662 | -26 |  | AA | blsn | 24203 | 27.8
2018-11-10 | P3010370 | 1115 | -0.2 | - | 9.7 | 81.3 |  | -30.8 | -30.8 | -33.7 | 75.6092 | 663.8 | -30 |  | TN | FEW | 24915 | 24.1
2018-11-10 | P3020647 | 2323 | -0.2 | - | 10.31 | 70.2 |  | -39.5 | -41.6 | -45.5 | 65.716 | 668.3 | -42 |  | AA | BR | 26452 | 28.5
2018-11-11 | P3020334 | 1116 | -0.2 | - | 9.8 | 74.3 |  | -40.7 | -40.4 | -43.8 | 69.7166 | 669.7 | -41 |  | TN | SKC, BR | 22695 | 34.14
2018-11-11 | P3110658 | 2321 | -0.1 | - | 10.2 | 89.7 |  | -35.9 | -37.33 | -40.54 | 71.886 | 668.9 | -41 | X | AA | FZFG BLSN | 22351 | 36.2
2018-11-12 | P3020617 | 1119 | -0.2 | - | 10.2 | 84.3 |  | -24.3 | -24.2 | -26.1 | 84.2457 | 668.6 | -24 |  | TN | BKN, FZFG | 26553 | 17.28
2018-11-12 | P3110664 | 2319 | -0.1 | - | 10.4 | 92.2 |  | -34.3 | -33.8 | -36.8 | 74.2457 | 667.1 | -36 | X | AA | FZFG | 26887 | 16.9
2018-11-13 | P3110142 | 1118 | -0.2 | - | 11.1 | 79.2 |  | -30.9 | -31.7 | -34.5 | 76.1747 | 664.5 | -31 |  | TN | FEW | 22636 | 33.9
2018-11-13 | P3020648 | 2319 | -0.2 | - | 12 | 81.3 |  | -36.2 | -37.27 | -40.4 | 72.5027 | 663.4 | -37 | X | AA | FZFG | 22947 | 32.2
2018-11-14 | P3020618 | 1115 | -0.2 | - | 11.1 | 80.5 |  | -29.2 | -29.2 | -32 | 76.6613 | 662.7 | -29 |  | TN | OVC | 24590 | 24.18
2018-11-14 | P3040072 | 2322 | -0.1 | - | 10.4 | 99 |  | -29.7 | -30.4 | -33.2 | 76.4295 | 662.7 | -30 | X | AA | OVC | 23167 | 30.5
2018-11-15 | P3110662 | 1115 | -0.1 | - | 11.2 | 72.5 |  | -29.8 | -30.7 | -33.6 | 75.6292 | 662.2 | -30 |  | TN | BKN | 22613 | 33.4
2018-11-15 | P3040071 | 2315 | -0.1 | - | 10.2 | 80 |  | -35.1 | -35.9 | -38.9 | 73.7932 | 662.3 | -36 |  | AA | "-SN" | 9689 | 251.8
2018-11-16 | P3140422 | 1117 | -0.1 | - | 12.3 | 67.5 |  | -43.9 | -42.2 | -46 | 66.2771 | 665.5 | -42 |  | TN | FEW | 21782 | 38.2
2018-11-16 | P3010431 | 2316 | -0.1 | - | 9.1 | 72.5 |  | -37.1 | -38.2 | -41.5 | 71.0058 | 668.7 | -39 |  | AA | BLSN | 19090 | 60.4
2018-11-17 | P3010365 | 1117 | -0.2 | - | 15.9 | 77.3 |  | -25.9 | -26 | -28.6 | 78.7182 | 666.7 | -26 |  | TN | BLSN | 23064 | 30.33
2018-11-17 | p2950382 | 2316 | -0.2 | - | 15.7 | 82.7 |  | -20.5 | -21.4 | -23.7 | 81.6556 | 663.4 | -22 |  | AA | BLSN | 24093 | 22.5
2018-11-18 | p3040054 | 1117 | -0.2 | - | 13.1 | 85 |  | -17.2 | -17.5 | -19.4 | 85.0988 | 662.9 | -18 |  | AA | BLSN | 28006 | 14.1
2018-11-18 | P3040066 | 2317 | 0 | - | 14.1 | 86.1 |  | -23.2 | -23.2 | -25.5 | 81.3825 | 666.7 | -23 |  | TN | OVC | 27374 | 15.77
2018-11-19 | P3010364 | 1117 | -0.2 | - | 12.25 | 78 |  | -34.3 | -34.3 | -37.4 | 73.3921 | 678 | -33 |  | AA | FEW100 | 25528 | 21.1
2018-11-19 | P3110654 | 2322 | -0.1 | - | 16.2 | 81.6 |  | -20.3 | -20.2 | -22.6 | 81.1165 | 680.8 | -20 |  | TN | BLSN | 25550 | 22.02
2018-11-20 | p3040069 | 1118 | -0.1 | - | 17 | 85.2 |  | -18.1 | -18.3 | -20.3 | 84.2701 | 680.6 | -18 |  | AA | BLSN | 22964 | 34.2
2018-11-20 | P3010372 |  | -0.1 | - | 13.1 | 78.3 |  | -25.7 | -25.6 | -28.1 | 79.5222 | 680 | -26 |  | TN |  |  |  | Sonde error requiring new sonde, and subsequent computer freeze up, delayed launch.
2018-11-20 | P3010366 | 14 | -0.2 | - | 14.1 | 78.4 |  | -25.8 | -25.9 | -28.5 | 78.7357 | 679.9 | -26 |  | TN | SKC | 23565 | 30.5
2018-11-21 | P2921208 | 1116 | -0.1 | - | 13.2 | 83.3 |  | -21.1 | -20.9 | -23.2 | 81.7304 | 674.8 | -21 |  | AA | BLSN BKN100 | 26069 | 19.55
2018-11-21 | P3010371 | 2318 | -0.2 | - | 12.8 | 95.2 |  | -40.5 | -40.5 | -43.8 | 70.448 | 673.5 | -40 | X | TN | FEW, BR | 23878 | 28
2018-11-22 | p3110652 | 1117 |  | - | 9 | 67 |  | -45.1 | -45.5 | -48.8 | 69.1836 | 674.5 | -45 |  | AA | FEW100 | 22137 | 36.6
2018-11-22 | P3010405 | 2328 | -0.2 | - | 17.1 | 58.4 |  | -21.8 | -21.9 | -24.2 | 81.5803 | 674.5 | -22 | X | TN | BLSN | 26505 | 18.46
2018-11-23 | P3010397 | 1118 | -0.2 | - | 12.5 | 79.5 |  | -25.7 | -25.2 | -27.5 | 81.0721 | 677.4 | -26 |  | AA | BLSN | 26438 | 18
2018-11-23 | P3110616 | 2315 | -0.2 | - | 13.3 | 79.1 |  | -26 | -26.6 | -29.5 | 76.4316 | 679 | -26 |  | TN | FEW, BLSN | 10615 | 24.1
2018-11-24 | p3010381 | 1118 | -0.2 | - | 16.5 | 81.7 |  | -23.4 | -23.5 | -25.3 | 85.1039 | 680.8 | -23 |  | AA | SCT100 IC | 25272 | 20.86
2018-11-24 | P3040050 | 2316 | -0.2 | - | 13.2 | 81.9 |  | -25.4 | -25.3 | -27.7 | 80.3115 | 683 | -25 |  | TN | SCT, DRSN | 21184 | 43.6
2018-11-25 | P3010357 | 1120 | -0.2 | - | 13.7 | 77.1 |  | -25.9 | -26.3 | -28.7 | 80.1478 | 683.1 | -25 |  | AA | BLSN IC | 24780 | 23.6
2018-11-25 | P3040053 | 2315 | -0.2 | - | 13.9 | 78.5 |  | -24.6 | -25 | -27.7 | 78.1668 | 680.2 | -25 |  | TN | DRSN, BKN | 22278 | 35.9
2018-11-26 | p3040063 | 1115 | 0 | - | 11.4 | 80.6 |  | -27.5 | -27.5 | -13.1 | 347.1518 | 674 | -28 | X | AA | BLSN IC | 21304 | 42.12
2018-11-26 | P3110630 | 2323 | -0.1 | - | 12.7 | 66.9 |  | -44 | -44.1 | -47.6 | 68.0041 | 670.9 |  |  | TN | SKC, IC | 22835 | 32.2
2018-11-27 | p3040065 | 1117 | 0 | - | 10.2 | 71.5 |  | -48 | -48.1 | -52.2 | 62.37 | 668.8 | -48 | X | AA | SKC | 21991 | 36.2
2018-11-27 | P3040228 | 2317 | -0.2 | - | 10.1 | 77.6 |  | -51.2 | -51.2 | -54.8 | 65.2444 | 667.8 | -51 | X | TN | SKC | 21115 | 42.5
2018-11-28 | p3120352 | 1115 | -0.1 | - | 11 | 76.1 |  | -48.9 | -49.3 | -53.2 | 63.4944 | 664.9 | -49 | X | AA | BR FEW100 | 20455 | 47.2
2018-11-28 | p3040064 | 2331 | -0.1 | - | 11.2 | 79.5 |  | -44.8 | -46.3 | -49.7 | 68.1889 | 659.8 | -45 | X | TN | FEW, IC | 20351 | 45.9
2018-11-29 | p3140429 | 1119 | -0.1 | - | 12.1 | 58.2 |  | -47.26 | -49.5 | -53.02 | 66.3653 | 656.7 | -52 | X | AA | SCT BR -SN | 22432 | 33.7
2018-11-29 | P3110114 | 2315 | -0.2 | - | 10.3 | 64.5 |  | -49.6 | -52.7 | -56.6 | 62.4526 | 656.5 | -48 |  | tn | FEW, FZFG | 22189 | 35.1
11/30.2018 | P3140428 | 1115 | -0.2 | - | 12.3 | 72 |  | -48.2 | -48.7 | -52.3 | 65.9673 | 658.3 | -48 |  | AA | SN BKN | 22274 | 32.61
2018-11-30 | p3110106 | 2316 | -0.1 | - | 10.1 | 73.75 |  | -51.2 | -51.5 | -55.2 | 64.3705 | 658.2 | -50 | X | AA | FEW | 22821 | 31.52
2018-12-01 | p3110107 | 1122 | -0.2 | - | 11 | 67 |  | -51.7 | -51.5 | -56 | 58.3884 | 657.8 | -51 | X | AA | BR SCT | 21679 | 39.14
2018-12-01 | p3110113 | 2315 | -0.1 | - | 15.3 | 70.2 |  | -50 | -50.3 | -53.9 | 65.507 | 657.6 | -50 |  | TN | SKC | 21968 | 36
2018-12-02 | P3110628 | 1122 | -0.1 | - | 12 | 74.2 |  | -49.1 | -45.9 | -50.5 | 59.5043 | 657.5 | -50 | X | AA | FEW100 | 20847 | 45.2
2018-12-02 | p3110628 | 2329 | -0.2 | - | 11.1 | 78.8 |  | -48.5 | -47.8 | -52 | 61.733 | 656.8 | -47 | X | TN | SKC | 21992 | 35.6
2018-12-03 | P3140415 | 1114 | -0.1 | - | 10.9 | 72.8 |  | -50 | -49.1 | -53.4 | 60.6036 | 657.2 | -49 | X | TN | FEW | 18252 | 63.19
2018-12-03 | P3140231 | 2318 | -0.1 | - | 10.1 | 73.8 |  | -46.7 | -43.6 | -47.9 | 62.2957 | 658.4 | -43 | X | AA | SCT VCFG | 21740 | 35.2
2018-12-04 | P3110642 | 1120 | -0.1 | - | 12.2 | 84.3 |  | -48.5 | -47.4 | -51.5 | 62.583 | 659 | -48 | X | TN | FEW, IC | 20422 | 46.3
2018-12-04 | p3110669 | 2320 | 0 | - | 12 | 74.5 |  | -47.8 | -50.4 | -54.3 | 63.1616 | 659.3 | -50 | X | AA | CLR | 21817 | 37.08
2018-12-05 | P3110619 | 1117 | -0.1 | - | 13.6 | 75.6 |  | -46.3 | -47.4 | -51.4 | 63.3176 | 658.9 | -45 | X | TN | FEW, DRSN | 22127 | 34.8
2018-12-05 | p3110668 | 2315 | -0.1 | - | 12.5 | 73 |  | -40.5 | -41.33 | -44.8 | 68.9546 | 659.1 | -40 |  | AA | drsn | 25218 | 20.76
2018-12-06 | P3140494 | 1127 | -0.1 | - | 13.2 | 92.3 |  | -32.8 | -32.6 | -35.8 | 73.0294 | 660.3 | -32 | X | TN | FZFG | 24932 | 319.2
2018-12-06 | P3110671 | 2318 | -0.1 | - | 13.7 | 63.5 |  | -43.6 | -44.48 | -48.1 | 66.9911 | 662.3 | -44 |  | AA | FZFG | 24299 | 24.7
2018-12-07 | P3110110 | 1117 | -0.1 | - | 14.3 | 82.3 |  | -37.8 | -42 | -45.6 | 67.8073 | 663.9 | -40 | X | TN | SKC | 23739 | 26.43
2018-12-07 | P3110629 | 2316 | -0.1 | - | 22.9 | 64.5 |  | -44.8 | -44.1 | -48.1 | 64.2866 | 664.2 | -44 |  | AA | BR | 23700 | 28
2018-12-08 | P3110104 | 1115 | -0.1 | - | 14.1 | 64.6 |  | -42.2 | -42.6 | -45.9 | 69.9258 | 663.8 | -42 |  | TN | SCT BR | 21955 | 37.4
2018-12-08 | p3110670 | 2316 | -0.1 | - | 12 | 71.1 |  | -38 | -38.4 | -41.9 | 69.4725 | 664.5 | -37 |  | AA | BR | 22577 | 32.8
2018-12-09 | P3140498 | 1118 | -0.1 | - | 15.2 | 68.6 |  | -40.8 | -41.9 | -45.7 | 66.3592 | 665.1 | -42 |  | TN | FEW BR | 18755 | 61.74
2018-12-09 | p3110033 | 2321 | -0.1 | - | 17.5 | 75 |  | -45.7 | -46.5 | -50 | 67.357 | 664 | -46 | X | AA | FEW | 20319 | 47.3
2018-12-10 | P3110620 | 1116 | -0.1 | - | 13.9 | 63.7 |  | -45 | -45.4 | -49 | 66.8908 | 664.3 | -45 |  | TN | SKC FZFG | 20133 | 48.62
2018-12-10 | p3110622 | 2317 | -0.1 | - | 14 | 78 |  | -28.3 | -29.2 | -32.2 | 75.1994 | 665.2 | -29 |  | AA | OVC -SN | 21453 | 38.6
2018-12-11 | P3110621 | 1118 | -0.2 | - | 13.6 | 85.4 |  | -43.6 | -44.2 | -47.8 | 67.2183 | 664.4 | -44 | X | TN | FEW | 19548 | 54.25
2018-12-11 | p3140467 | 2316 | -0.1 | - | 13.8 | 77.3 |  | -29.2 | -29.3 | -32.2 | 75.9075 | 659.5 | -29 |  | AA | BLSN | 16635 | 86.3
2018-12-12 | P3140416 | 1119 | -0.1 | - | 14.3 | 73.6 |  | -34.4 | -34.7 | -37.8 | 73.3042 | 656.9 | -35 |  | TN | FEW DRSN | 20771 | 42.5
1900-01-11 | p3140417 | 2317 | 0 | - | 13.8 | 77 |  | -31.7 | -30.8 | -33.6 | 76.3515 | 660.1 | -31 |  | AA | BR | 23408 | 26.3
2018-12-13 | P3110028 | 1119 | -0.2 | - | 14.3 | 94.8 |  | -34.9 | -35.9 | -39.2 | 71.5491 | 663.3 | -35 | X | TN | BKN, FZFG | 19582 | 53.88
2018-12-13 | p3140232 | 2316 | -0.1 | - | 15.3 | 73.25 |  | -34.9 | -34.76 | -37.9 | 72.9933 | 661.8 | -34 |  | AA | BR | 21122 | 41.4
2018-12-14 | P3110035 | 1127 | -0.2 | - | 14.8 | 77.5 |  | -26.9 | -27.5 | -30.1 | 78.454 | 658.5 | -27 |  | TN | BKN, BR | 21098 | 42.6
2018-12-14 | p3140234 | 2319 | -0.1 | - | 16.5 | 76.6 |  | -27.4 | -27.5 | -30.2 | 77.7159 | 655.9 | -27 |  | AA | BLSN VV | 25318 | 21
2018-12-15 | P3140315 | 1115 |  | - | 15.3 | 74.8 |  | -43.8 | -44.9 | -48 | 70.9202 | 658.9 | -41 |  | TN | SKC | 24553 | 26
2018-12-15 | P3110002 | 2315 | -0.2 | - | 13.8 | 38.4 |  | -42.3 | -42.3 | -45.9 | 67.7278 | 660.6 | -41 | X | TN | SKC | 25232 | 23.21
2018-12-16 | p3110001 | 1117 | -0.2 | - | 12.8 | 66.4 |  | -43.9 | -43.2 | -46.7 | 68.2423 | 662.9 | -43 |  | AA | SKC | 25439 | 21.4
2018-12-16 | P3140495 | 2317 | -0.1 | - | 19.2 | 69.8 |  | -38.9 | -38.5 | -41.7 | 71.6878 | 664 | -38 |  | TN | SKC BLSN | 23483 | 29
2018-12-17 | p3140468 | 1118 | -0.1 | - | 15.5 | 75.75 |  | -29.7 | -30.3 | -33.3 | 74.9759 | 663.8 | -30 |  | AA | BLSN | 21571 | 38.2
2018-12-17 | P3110030 | 2333 | -0.2 | - | 16.3 | 74.3 |  | -28 | -28.1 | -30.8 | 77.6058 | 664.2 | -28 |  | TN | BLSN | 22629 | 30.48
2018-12-18 | p3140230 | 1117 | -0.1 | - | 15.1 | 86 |  | -32.8 | -32.2 | -34.95 | 76.453 | 664.5 | -32 | X | AA | FZFG IC | 28096 | 14.9
12/18/2018/ | P3140314 | 2316 | -0.1 | - | 18.6 | 78.5 |  | -26.9 | -27.4 | -30.2 | 77.003 | 665.9 | -28 |  | TN | FZFG, IC | 26426 | 21.93
2018-12-19 | p3140430 | 1118 | -0.1 | - | 15.7 | 82.09 |  | -21.5 | -21.6 | -24 | 80.9003 | 666.3 | -21 |  | AA | BLSN | 28796 | 13.9
2018-12-19 | P3140553 | 2315 | -0.1 | - | 15.4 | 87.1 |  | -22.9 | -23.2 | -25.6 | 80.6488 | 667.2 | -23 |  | TN | BLSN, IC | 24406 | 25.73
2018-12-20 | p3030663 | 1117 | -0.2 | - | 16.1 | 80.5 |  | -24.1 | -24.7 | -27.14 | 80.1137 | 666.2 | -24 |  | AA | BLSN | 29184 | 14.6
2018-12-20 | P3140317 | 2315 | -0.2 | - | 14 | 82.8 |  | -20.7 | -20.8 | -23.1 | 81.7453 | 664.9 | -21 |  | TN | BLSN | 24137 | 28.27
2018-12-21 | p3110581 | 1119 | -0.1 | - | 16.3 | 79.9 |  | -27 | -28.19 | -31.3 | 74.6142 | 664.8 | -28 |  | AA | BLSN FZFG | 26358 | 20.5
2018-12-21 | P3140550 | 2327 | -0.1 | - | 15.4 | 78.2 |  | -25.2 | -25.4 | -27.9 | 79.5558 | 663.9 | -25 |  | TN | BLSN | 26567 | 17.65
2018-12-22 | P3110634 | 1116 | 0 | - | 14.8 | 73.3 |  | -33.3 | -34 | -37 | 74.2031 | 664.4 | -34 |  | AA | IC -SN BKN | 15081 | 116.7
2018-12-22 | P3140554 | 2316 | -0.1 | - | 13.3 | 73.5 |  | -33.8 | -33.4 | -36.2 | 75.8356 | 663.7 | -33 |  | TN | IC SCT | 25114 | 24.47
2018-12-23 | P3030497 | 1116 | -0.1 | - | 13.5 | 78.5 |  | -26 | -26.6 | -29.2 | 78.6131 | 656.6 | -26 |  | AA | SN OVC | 24374 | 27.4
2018-12-23 | p3110031 | 2321 | -0.2 | - | 15.3 | 79.5 |  | -23.6 | -23.7 | -26.2 | 79.8389 | 650.8 | -24 |  | TN | BLSN, OVC | 25786 | 22.26
2018-12-24 | P3021074 | 1116 | -0.2 | - | 15 | 80.1 |  | -24.8 | -24.2 | -26.7 | 79.7562 | 651.6 | -25 |  | AA | BLSN VV | 21322 | 72.3
2018-12-24 | P3030025 | 2325 | -0.2 | - | 13.7 | 89.8 |  | -34.9 | -34.6 | -37.6 | 74.0746 | 658.3 | -35 | X | TN | IC SCT | 23380 | 31.45
2018-12-25 | p3030498 | 1118 | -0.1 | - | 15.1 | 82 |  | -22.3 | -22.2 | -24.6 | 80.8066 | 660.1 | -22 |  | AA | SN OVC | 21296 | 43.7
2018-12-25 | P3021079 | 2322 | -0.2 | - | 15.7 | 82.7 |  | -19.6 | -19.7 | -21.7 | 84.0881 | 659.8 | -20 |  | TN | IC DRSN OVC | 28594 | 13.39
2018-12-26 | P3140551 | xxxx | -0.1 | - | 16 |  |  |  | -33.1 | -36 | 75.1416 | 658.1 | -34 | X | AA |  |  |  | Terminated for incoherent RH
2018-12-26 | p3140466 | xxxx |  | - |  |  |  |  | -34 | -37.2 | 72.7192 | 658 | -34 | X | AA | VCFG SCT |  |  | Ground check failed
2018-12-26 | p3021080 | 1132 | -0.2 | - | 17 | 89 |  | -34.9 | -34 | -37.2 | 72.7192 | 657.9 | -34 | X | AA | VCFG SCT | 18941 | 111.84
2018-12-26 | P3021072 | 2314 | -0.2 | - | 15.2 | 95.3 |  | -24.5 | -24.6 | -26.9 | 81.166 | 658 | -24 | X | TN | FZFG | 27388 | 16.11
2018-12-27 | P3140551 | 1117 | 0 | - | 14.42 | 81.5 |  | -26.6 | -27.3 | -29.8 | 79.2327 | 656.7 | -27 |  | AA | OVC VCFG | 24837 | 23.4
2018-12-27 | P3030105 | 2317 | -0.2 | - | 14.8 | 75.3 |  | -29 | -29.3 | -32.1 | 76.6421 | 654.6 | -29 |  | TN | OVC -SN | 26021 | 19.85
2018-12-28 | p3110036 | 1115 | -0.2 | - | 15 | 76 |  | -34 | -34.8 | -37.8 | 74.0316 | 654.5 | -34 |  | AA | BR IC | 26520 | 17.3
2018-12-28 | P3140552 | 2315 | -0.1 | - | 17.7 | 66.8 |  | -42.4 | -42.4 | -45.8 | 69.2102 | 656.1 | -42 |  | TN | FZFG IIC | 25308 | 22.5
2018-12-29 | p3140466 | 1116 | -0.1 | - | 14.6 | 69.6 |  | -44.9 | -45.55 | -49.12 | 67.0784 | 659.7 | -45 |  | AA | FEW | 26368 | 18.3
2018-12-29 | P3140496 | 2315 | -0.1 | - | 12.7 | 73.6 |  | -35.2 | -35.1 | -38.3 | 72.472 | 661.1 | -35 |  | TN | BKN IC | 26580 | 16.89
2018-12-30 | p3140316 | 1120 | 0 | - | 14 | 78 |  | -43.2 | -47.1 | -50.7 | 66.4193 | 661.3 | -43 | X | AA | CLR | 22515 | 34.3
2018-12-30 | p3110029 | 2326 | -0.2 | - | 13.3 | 70.1 |  | -42.9 | -41.3 | -44.3 | 72.5774 | 662.3 | -42 |  | TN | SKC | 25785 | 19.7
2018-12-31 | P3140497 | 1115 | -0.1 | - | 13.9 | 74.6 |  | -39.8 | -39.2 | -42.7 | 69.2721 | 667.1 | -39 |  | TN | BKN FZFG | 25271 | 22.55
2018-12-31 | P3140233 | 2315 | -0.2 | - | 15 | 77.5 |  | -36.3 | -36.9 | -40 | 72.8136 | 672 | -36 |  | AA | OVC | 24028 | 37.4
2019-01-01 | P3140318 | 1116 | -0.1 | - | 13.1 | 73.2 |  | -34.9 | -35.6 | -38.9 | 71.6189 | 672.6 | -35 |  | TN | DRSN BKN | 25103 | 22.42
2019-01-01 | P3110034 | 2316 | -0.1 | - | 14.7 | 76.8 |  | -26.8 | -26.53 | -29.3 | 77.383 | 666.8 | -26 |  | AA | BLSN | 21719 | 40.4
2019-01-02 | P3140313 | 1118 | -0.1 | - | 14.8 | 79.9 |  | -25.1 | -25.3 | -27.6 | 81.0564 | 663.6 | -25 |  | TN | BLSN BKN | 28713 | 13.59
2019-01-02 | P3110005 |  | -0.2 | - | 13.3 |  |  |  | -30.4 | -32.9 | 78.6896 | 666.3 | -30 | X | AA |  |  |  | TERMINATED FOR INVALID RH
2019-01-02 | p3110006 | 2329 | -0.1 |  | 12 | 85 |  | -26 | -30.4 | -32.9 | 78.6896 | 666.3 | -30 |  | AA | DRSN CLR | 29617 | 12.65
2019-01-03 | P3110582 | 1115 | -0.1 |  | 15.7 | 78.7 |  | -28.9 | -29.5 | -32.3 | 76.6037 | 661.9 | -29 |  | TN | BLSN | 28715 | 14.82
2019-01-03 | P3110005 | 2316 | -0.1 |  | 16.1 | 84.1 |  | -24.7 | -25.7 | -28.3 | 78.7705 | 663 | -26 |  | AA | BLSN | 18218 | 70.7
2019-01-04 | P301394 | 1133 | -0.1 |  | 16.2 | 85.6 |  | -18.5 | -28.6 | -20.6 | 205.1189 | 665 | -18 | X | TN | BLSN | 22729 | 35.9
2019-01-04 | P3021069 | 2324 | -0.2 |  | 18 | 84.2 |  | -20.1 | -20 | -22.2 | 82.5865 | 660.5 | -19 |  | AA | BLSN | 4845 | 659
2019-01-05 | P3010380 | 1116 | -0.2 |  | 16.8 | 79.7 |  | -30.6 | -31.6 | -34.6 | 74.7081 | 660.9 | -31 |  | TN | BKN | 22402 | 38.2
2019-01-05 | P3030082 | 2323 | -0.2 |  | 13.2 | 86 |  | -34.5 | -34.5 | -38.8 | 64.8911 | 657.1 | -35 | X | AA | FZFG | 29283 | 14
2019-01-06 | P3010395 | 1128 | -0.2 |  | 16.3 | 73.5 |  | -43.7 | -45.6 | -49.4 | 65.3276 | 657.5 | -43 | X | TN | SKC | 24759 | 26.6
2019-01-06 | P3030496 | 2323 | -0.1 |  | 15.39 | 73 |  | -47.2 | -48 | -51.4 | 67.7293 | 659.4 | -47 |  | AA | FZFG | 26292 | 21.5
2019-01-07 | P3010399 | 1115 | -0.2 |  | 17.2 | 76.2 |  | -48.9 | -50.1 | -53.9 | 64.0151 | 664.6 | -49 | X | TN | SKC | 19231 | 58.74
2019-01-07 | P3110624 | 2316 | -0.1 |  | 14.5 | 68.8 |  | -40 | -48.9 | -53.1 | 61.3918 | 659.4 | -49 | X | AA | OVC | 22085 | 38
2019-01-08 | P3030101 | 1116 | -0.2 |  | 18.1 | 80.6 |  | -24.4 | -24.6 | -27.3 | 78.2377 | 663.6 | -25 |  | TN | BLSN | 23557 | 31.3
2019-01-08 | P3030080 | 2318 | -0.2 |  | 13 | 79.2 |  | -23.2 | -23.6 | -26 | 80.5852 | 659.3 | -23 |  | AA | BLSN | 15510 | 81.7
2019-01-09 | P3030587 | 1122 | -0.2 |  | 19.8 | 76.3 |  | -28.2 | -28.4 | -30.9 | 79.0423 | 648.4 | -28 |  | TN | DRSN | 28601 | 14.8
2019-01-09 | P3030072 | 2322 | -0.2 |  | 15.3 | 63.3 |  | -51 | -51.5 | -55.29 | 63.6706 | 651 | -51 |  | AA | SN BLSN | 26631 | 20
2019-01-10 | P3010391 | 1116 | -0.2 |  | 14.4 | 77.1 |  | -57.6 | -57.7 | -59.9 | 75.7572 | 660.5 | -58 |  | TN | FEW | 17095 | 87.68
2019-01-10 | p3021082 | 2316 | -0.2 |  | 14.8 | 58 |  | -56 | -57.2 | -59.9 | 71.1899 | 661.8 | -57 | X | AA | FEW | 16861 | 94.3
2019-01-11 | p3030655 | 1116 | -0.2 |  | 16.6 | 69.3 |  | -53.2 | -53.9 | -57.3 | 66.0625 | 658.2 | -54 |  | TN | FEW | 15999 | 105.35
2019-01-11 | P3021085 | 2317 | -0.2 |  | 14 | 67 |  | -52.8 | -54.21 | -58 | 62.8366 | 659.3 | -53 |  | AA | FEW | 29175 | 13.4
2019-01-12 | P3030097 | 1115 | -0.2 |  | 16.7 | 72.1 |  | -51.3 | -55.7 | -59.5 | 62.288 | 656.3 | -51 | X | TN | FEW FZFG | 28246 | 15.09
2019-01-12 | P3010402 | 2319 | -0.2 |  | 15.75 | 62.5 |  | -55.68 | -56.4 | -59.9 | 64.4927 | 653.7 | -55 |  | AA | BR | 28754 | 14.7
2019-01-13 | P3030070 | 1118 | -0.2 |  | 13.7 | 65.3 |  | -55.1 | -57.1 | -59.9 | 70.3128 | 654.3 | -56 |  | AA | FEW | 28727 | 14.5
2019-01-13 | P3030582 | 2315 |  |  | 15.2 | 73.1 |  | -54.9 | -57.2 | -59.9 | 71.1899 | 652.5 | -56 |  | TN | FEW | 29721 | 12.4
2019-01-14 | P3030064 | 1117 | -0.2 |  | 16.3 | 64 |  | -57.5 | -59.6 | -59.91 | 96.1242 | 652 | -57 | X | AA | FEW BR | 28526 | 14.9
2019-01-14 | P3030102 | 2318 | -0.2 |  | 13.4 | 70.3 |  | -50.3 | -51.3 | -55.1 | 63.654 | 649.7 | -51 | X | TN | SCT BR | 14046 | 138.3
2019-01-15 | P3021063 | 1116 | -0.2 |  | 14 | 68.4 |  | -44.4 | -45 | -48.6 | 67.0005 | 652.9 | -47 |  | AA | BLSN | 21313 | 42.7
2019-01-15 | P3010382 | 2315 | -0.1 |  | 15.8 | 77.1 |  | -40 | -40.3 | -43.8 | 68.9935 | 657.3 | -40 | X | TN | SCT | 21515 | 41.44
2019-01-16 | P3030061 | 1116 | -0.2 |  | 14.5 | 68.3 |  | -41.1 | -41.3 | -44.8 | 68.7372 | 659.7 | -40 |  | AA | FZFG BLSN | 29012 | 13.2
2019-01-16 | P3030592 | 2317 | -0.2 |  | 19.3 | 78.1 |  | -43.6 | -44.4 | -47.9 | 67.9242 | 658.2 | -44 | X | TN | FZFG DRSN | 19616 | 55.48
2019-01-17 | P3030067 | 1119 | -0.2 |  | 18.5 | 71.3 |  | -44.2 | -44.76 | -48.2 | 68.2888 | 656.1 | -43 |  | AA | FZFG IC | 19014 | 68.7
2019-01-17 | P3030583 | 2319 | -0.2 |  | 13.1 | 69.4 |  | -45.9 | -47.1 | -50.5 | 67.9738 | 656.8 | -46 |  | TN | IC | 28720 | 14.13
2019-01-18 | P3021064 | 1121 | -0.2 |  | 13.66 | 65 |  | -41.8 | -41.6 | -45 | 69.4142 | 656.5 | -41 |  | AA | FZFG BLSN | 18010 | 76.2
2019-01-18 | P3010401 | 2316 | -0.2 |  | 15.6 | 71.4 |  | -35.7 | -35.8 | -39 | 72.313 | 655.5 | -36 |  | TN | FZFG DRSN | 28693 | 13.53
2019-01-19 | P3110610 | 1115 | -0.1 |  | 14.5 | 69.3 |  | -40.5 | -40.5 | -43.5 | 72.7624 | 653.6 | -40 |  | AA | SCT | 26429 | 20
2019-01-19 | P3021099 | 2315 | -0.2 |  | 17.9 | 72.4 |  | -32.5 | -32.9 | -35.8 | 75.1828 | 649.9 | -33 |  | TN | BLSN | 19101 | 60
2019-01-20 | P3021970 | 1124 | -0.2 |  | 15.6 | 71.5 |  | -44 | -44.3 | -47.5 | 70.2771 | 649.9 | -44 |  | AA | FZFG | 29747 | 11.9
2019-01-20 | P3030098 | 2315 | -0.2 |  | 18.4 | 73.3 |  | -48.9 | -51.8 | -55.4 | 65.0679 | 648.8 | -46 | X | TN | iC | 14460 | 143.25
2019-01-21 | P3021083 | 1118 | -0.2 |  | 15.5 | 83.4 |  | -50.6 | -51.93 | -55.9 | 62.1576 | 652 | -50 | X | AA | FEW100 | 21683 | 71.1
2019-01-21 | P3010393 | 2320 | -0.2 |  | 14.8 | 72.9 |  | -36.5 | -37.4 | -40.8 | 70.455 | 655.7 | -37 |  | TN | BLSN | 28571 | 13.6
2019-01-22 | P3030579 | 2324 | -0.2 |  | 16.5 | 73.3 |  | -30.2 | -30.6 | -33.5 | 75.6493 | 659.9 | -31 |  | TN | BLSN | 19967 | 53.24
2019-01-23 | P3030062 | 1118 | -0.2 |  | 18 | 74.5 |  | -30.78 | -30.4 | -33.4 | 74.9554 | 660 | -31 |  | AA | BLSN | 13904 | 142.8
2019-01-23 | P3030103 | 2318 | -0.2 |  | 16 | 69.4 |  | -36.4 | -36.5 | -39.6 | 72.9038 | 662.4 | -37 |  | TN | BLSN | 19079 | 61.61
2019-01-24 | P3030071 | 1118 | -0.2 |  | 19.8 | 75.3 |  | -39.5 | -39.45 | -42.76 | 70.629 | 662.5 | -42 |  | AA | FEW | 20532 | 78.5
2019-01-24 | p3010400 | 2321 | -0.1 |  | 19.3 | 82.5 |  | -39.9 | -42.6 | -46.1 | 68.3997 | 662.9 | -42 | X | TN | FEW | 27543 | 16.4
2019-01-25 | P3030083 | 1121 | -0.2 |  | 16.4 | 69.5 |  | -47.1 | -42.9 | -46.3 | 69.0818 | 663.1 | -43 |  | AA | FEW | 28536 | 13.4
2019-01-25 | P3030099 | 2317 | -0.2 |  | 13.6 | 73.4 |  | -46.4 | -47 | -50.7 | 65.6828 | 666.1 | -45 | X | TN | FEW | 25355 | 23.82
2019-01-26 | P3021073 | 1118 | -0.2 |  | 14.6 | 81.1 |  | -40.1 | -40 | -43.2 | 71.332 | 662.9 | -41 | X | AA | BKN FZFG | 25415 | 23.6
2019-01-26 | P3010398 | 2315 | -0.2 |  | 14.1 | 75.2 |  | -29.9 | -30.3 | -33.2 | 75.7092 | 660 | -30 |  | TN | BLSN | 27193 | 17.43
2019-01-27 | P3030069 | 1118 | -0.2 |  | 18.1 | 76 |  | -29.1 | -29.2 | -32.1 | 75.9272 | 658.8 | -30 |  | AA | FZFG | 19604 | 78.8
2019-01-27 | P3030081 | 2315 | -0.2 |  | 16.3 | 77.1 |  | -27.5 | -28 | -30.7 | 77.6242 | 658.5 | -27 |  | tn | SCT | 21521 | 85.4
2019-01-28 | P2921099 | 1115 | -0.2 |  | 15.1 | 69.9 |  | -33.3 | -33.9 | -36.9 | 74.2244 | 658.7 | -34 |  | TN | FZFG | 28100 | 27.2
2019-01-28 | P3021076 | 3217 | -0.2 |  | 16.8 | 79.1 |  | -43.5 | -44.8 | -48.3 | 67.8172 | 661.6 | -44 | X | AA | BKN005 | 23077 | 32.4
2019-01-29 | p3030108 | 1115 | -0.3 |  | 16.2 | 69.3 |  | -45.1 | -45.6 | -49.4 | 65.3276 | 662.4 | -45 |  | TN | SKC | 23149 | 32.94
2019-01-29 | p3030066 | 2319 | -0.2 |  | 15.1 | 59.75 |  | -46.8 | -49.58 | -53.46 | 63.5614 | 661.4 | -48 |  | AA | BR | 19794 | 54.7
2019-01-30 | P3030586 | 1117 | -0.2 |  | 13.6 | 87.9 |  | -41.9 | -44.5 | -48.7 | 62.7332 | 661 | -45 | X | TN | SKC | 28765 | 12.78
2019-01-30 | P3030065 | 2316 | -0.2 |  | 15 | 72 |  | -41.3 | -42.3 | -49.53 | 45.0555 | 662.1 | -41 | X | AA |  | 25526 | 22
2019-01-31 | P3010383 | 1118 | -0.1 |  | 14.6 | 69.3 |  | -47.3 | -49.3 | -53.2 | 63.4944 | 663.5 | -48 |  | TN | FEW | 16619 | 108.3
2019-01-31 | P3030106 | 2324 | -0.2 |  | 12.6 | 78.5 |  | -47.9 | -50.72 | -54.53 | 63.7522 | 664.7 | -50 | X | AA | SKC | 24939 | 23.3
2019-02-01 | P3030585 | 1118 | -0.1 |  | 13.5 | 82.1 |  | -48.9 | -49.6 | -53.4 | 64.1642 | 663.8 | -50 | X | TN | SKC | 23027 | 33.27
2019-02-01 | P3010384 | 2318 | -0.2 |  | 12.5 | 62.5 |  | -50.1 | -51.35 | -55.3 | 62.4901 | 661.5 | -50 |  | AA | FEW100 | 26150 | 18.7
2019-02-02 | 30100396 | 1115 | -0.2 |  | 13.5 | 86.5 |  | -43.7 | -45.3 | -49 | 66.1616 | 661.3 | -43 | X | TN | OVC | 18822 | 83.29
2019-02-02 | P3030656 | 2322 | -0.2 |  | 14 | 73.2 |  | -40.1 | -41.39 | -45.36 | 65.2715 | 662.4 | -40 | X | AA | FEW100 | 25015 | 23.7
2019-02-03 | P3110097 | 1120 | -0.2 |  | 13.2 | 74.7 |  | -45.7 | -48.6 | -52.5 | 63.7042 | 663.8 | -47 | X | TN | FEW | 21948 | 38.28
2019-02-03 | P3021116 | 2315 | -0.2 |  | 13.077 | 72.5 |  | -48.5 | -50.3 | -54.2 | 63.192 | 662.2 | -49 | X | AA | SCT100 | 22942 | 34.3
2019-02-04 | P3110059 | 1116 | -0.2 |  | 13.2 | 62.5 |  | -48 | -48 | -51.7 | 65.3968 | 663.2 | -48 |  | TN | SKC | 22861 | 33.4
2019-02-04 | P3110609 | 2319 | -0.1 |  | 12.2 | 76.2 |  | -42.1 | -42.8 | -51.5 | 37.8453 | 666.2 | -41 | X | AA | OVC005 | 27225 | 16.5
2019-02-05 | P3110638 | 1117 | -0.1 |  | 13.1 | 75.7 |  | -48.2 | -47.4 | -51.3 | 64.06 | 669 | -46 | X | TN | FEW | 27174 | 16.91
2019-02-05 | P3040162 | 2321 | -0.2 |  | 11.75 | 81.4 |  | -46.6 | -50.7 | -54.1 | 66.9806 | 670.3 | -49 | X | AA | SKC | 26596 | 17.8
2019-02-06 | P3040115 | 1117 | -0.1 |  | 11.6 | 60.8 |  | -40.2 | -39.6 | -43.1 | 69.1712 | 668.8 | -41 | X | TN | FEW | 27006 | 17.07
2019-02-06 | P3040157 | 2316 | -0.1 |  | 12.3 | 51.5 |  | -38.4 | -38.6 | -43.38 | 60.5547 | 667.9 | -38 | X | AA | SKC | 22427 | 34.3
2019-02-07 | P3040528 | 1114 | -0.2 |  | 13.1 | 56.6 |  | -44.6 | -44.5 | -50.6 | 50.4644 | 666.8 | -44 | X | TN | FEW | 25171 | 22.81
2019-02-07 | P3040130 | 2315 | -0.1 |  | 11.5 | 48 |  | -42.7 | -43 | -48.6 | 53.9708 | 665.9 | -42 | X | AA | SKC | 22802 | 33.4
2019-02-08 | P3040546 | 1115 | -0.2 |  | 14.3 | 26.2 |  | -37.7 | -41.7 | -49.5 | 42.4249 | 665.7 | -43 | X | TN | FEW | 25784 | 20.68
2019-02-08 | p3040118 | 2318 | -0.1 |  | 13 | 59.7 |  | -37.9 | -36.39 | -44.36 | 43.5385 | 665.5 | -37 | X | AA | FEW100 | 25019 | 23.4
2019-02-09 | P3040116 | 1120 | -0.1 |  | 15.2 | 66.8 |  | -45 | -48 | -51.7 | 65.3968 | 663.9 | -46 |  | TN/MM | FEW BR | 25016 | 22.16
2019-02-09 | P3040120 | 2318 | 0 |  | 21 | 68.5 |  | -39.1 | -39.48 | -42.79 | 70.6217 | 659.6 | -39 |  | AA/NB | OVC IC | 23154 | 28.6
2019-02-10 | P3040678 | 1119 | -0.1 |  | 15.5 | 83.7 |  | -48.5 | -50.34 | -54.4 | 61.9756 | 657.9 | -48 | X | TN/MM | SCT, BR | 25989 | 17.7
2019-02-10 | p3110010 | 2315 | -0.1 |  | 13.3 | 74.4 |  | -50.5 | -52.2 | -56 | 63.3799 | 656 | -52 | X | NB | SKC | 26566 | 16.1
2019-02-11 | P3040681 | 1116 | -0.2 |  | 13.7 | 64.6 |  | -46.9 | -49.28 | -53.2 | 63.3497 | 657.4 | -47 |  | NB | SCT BR | 26705 | 17.77
2019-02-11 | P3040674 | 2324 | -0.2 |  | 12.06 | 83.6 |  | -42.69 | -45.3 | -49.14 | 65.1154 | 658.6 | -47 | X | MM | FEW | 25389 | 19.87
2019-02-12 | P3040669 | 1116 | -0.2 |  | 14.5 | 85.5 |  | -42.2 | -44.4 | -48.8 | 61.3553 | 655.6 | -44 | X | NB | FEW | 20250 | 74.6 | Balloon oven found off at flight time. Circuit tripped overnight due to 953 block heater being plugged into the same outlet. Reset breaker and informed mechanic that a different outlet will need to be used to plug in the 953.
2019-02-12 | P3040545 | 2315 | -0.1 |  | 16.3 | 73.1 |  | -34.6 | -35 | -38.4 | 71.028 | 653.6 | -34 |  | TN | OVC -SN | 22667 | 31.8
2019-02-13 | P3040667 | 1116 | -0.2 |  | 15.7 | 66.7 |  | -40.8 | -41.6 | -45.2 | 67.9128 | 651.9 | -40 |  | NB | OVC BR | 21039 | 41.72
2019-02-13 | P3110011 | 2319 | -0.2 |  | 16.4 | 76.6 |  | -52.4 | -54.69 | -58.45 | 62.9232 | 651.2 | -53 | X | MM | FEW BR | 24163 | 24.8
2019-02-14 | P3110009 | 1116 | 0 |  | 13.8 | 81.8 |  | -49.1 | -50.9 | -55.2 | 60.0284 | 654.1 | -47 | X | NB | FEW | 25400 | 20.1
2019-02-14 | P3110008 | 2315 | -0.2 |  | 16.3 | 68.4 |  | -51.7 | -54.1 | -58.4 | 58.9789 | 655.7 | -47 | X | NB | FEW BR | 25577 | 19.5
2019-02-15 | P3110018 | 1115 | -0.2 |  | 16.3 | 70.8 |  | -53.8 | -43.1 | -47.1 | 64.5736 | 655.1 | -44 |  | NB | SCT | 28265 | 12.47
2019-02-15 | P3040671 | 2324 | -0.1 |  | 15.91 | 57.78 |  | -56 | -43.59 | -48.22 | 60.0249 | 655.2 | -46 |  | MM | SCT | 22562 | 31.9
2019-02-16 | P3110017 | 1118 | -0.2 |  | 18.2 | 54.8 |  | -53.9 | -46 | -52.6 | 47.0753 | 657.8 | -46 | X | NB | FEW | 22917 | 29.95
2019-02-16 | P3040676 | 2318 | -0.1 |  | 13.32 | 60.69 |  | -56.38 | -44.38 | -47.75 | 68.9293 | 660.9 | -46 | X | MM | FEW | 25338 | 20
2019-02-17 | P3140511 | 1116 | -0.1 |  | 15.3 | 82.3 |  | -49.4 | -50.8 | -54.9 | 61.5337 | 661.5 | -52 | X | NB | FEW | 27042 | 16.22
2019-02-17 | P3040680 | 2317 | -0.1 |  | 19.71 | 63.66 |  | -54.4 | -53.52 | -57.49 | 61.6563 | 658.5 | -54 |  | MM | FEW | 25408 | 19.6
2019-02-18 | P3140516 | 1115 | -0.1 |  | 15 | 63.4 |  | -51.1 | -53.4 | -57.2 | 63.0103 | 654.2 | -51 |  | NB | FEW | 26523 | 17.6
2019-02-18 | P3040677 | 2323 | -0.1 |  | 12.2 | 69.73 |  | -40.58 | -40.48 | -43.88 | 69.6966 | 653.5 | -40 |  | MM | OVC, DRSN | 23595 | 26.2
2019-02-19 | P3040021 | 1115 | -0.2 |  | 15.8 | 70.5 |  | -38 | -38.7 | -42.1 | 70.1381 | 655.8 | -37 |  | NB | OVC BR | 26023 | 17.2
2019-02-19 | P3110120 | 2315 | -0.1 |  | 17.8 | 76.46 |  | -34.6 | -35.15 | -38.57 | 70.8473 | 657.4 | -35 |  | MM | OVC BR | 25727 | 18.2
2019-02-20 | P3140515 | 1116 | -0.1 |  | 18.5 | 81.7 |  | -38.7 | -38.2 | -41.7 | 69.5224 | 657.6 | -39 | X | NB | BKN BR | 26928 | 15.94
2019-02-20 | P3040137 | 2316 | -0.2 |  | 26.55 | 77 |  | -29.18 | -29.26 | -32.06 | 76.6498 | 654.4 | -30 |  | MM | BKN, BLSN | 26347 | 16.6 | High winds. Brought sonde inside the SMG to connect to balloon before launch.
2019-02-21 | P3110056 | 1116 | -0.2 |  | 19.8 | 79 |  | -23.9 | -24.1 | -26.6 | 79.7728 | 653.2 | -24 |  | NB | OVC DRSN | 28069 | 13.61
2019-02-21 | P3110058 | 2319 | -0.2 |  | 16.7 | 77.8 |  | -26.358 | -26.67 | -29.35 | 78.0133 | 649.3 | -27 |  | MM | OVC, DRSN | 22754 | 31.5
2019-02-22 | P3040138 | 1115 | -0.2 |  | 18.8 | 79.5 |  | -22.5 | -23.5 | -26.1 | 79.1485 | 650.6 | -23 |  | NB | OVC DRSN | 23764 | 26.4
2019-02-22 | P3110020 | 2320 | -0.2 |  | 16.8 | 74.03 |  | -34.7 | -35.11 | -38.35 | 72.174 | 655.7 | -35 |  | MM | SCT | 27984 | 13.1
2019-02-23 | P3040697 | 1115 | -0.2 |  | 20.6 | 74.6 |  | -31.6 | -32 | -34.9 | 75.3668 | 654.7 | -32 |  | NB | OVC BR | 19216 | 56.68
2019-02-23 | P3110019 | 2317 | -0.2 |  | 15.8 | 97 |  | -35.1 | -34.89 | -37.3 | 78.5793 | 654.7 | -35 | X | MM | SCT BR | 23775 | 27.5
2019-02-24 | P3040672 | 1115 | -0.1 |  | 18.4 | 72.2 |  | -32.3 | -32.9 | -36 | 73.6965 | 659.9 | -32 |  | NB | BKN DRSN | 21026 | 43.2
2019-02-24 | P3040526 | 2316 | -0.2 |  | 14.3 | 73.78 |  | -30.09 | -30.92 | -33.82 | 75.5851 | 663.2 | -30 |  | MM | OVC, DRSN | 28126 | 13.6
2019-02-25 | P3110096 | 1115 | -0.2 |  | 17.8 | 77.9 |  | -26.3 | -26.6 | -29.2 | 78.6131 | 664.2 | -26 |  | NB | OVC DRSN FZFG | 21352 | 41.3
2019-02-25 | P3110173 | 2317 | -0.1 |  | 15.8 | 74.82 |  | -32.3 | -32.47 | -35.45 | 74.675 | 665.3 | -29 |  | MM | OVC,FZFG | 29274 | 11.41
2019-02-26 | P3110640 | 1115 | -0.1 |  | 15.9 | 77.6 |  | -39.1 | -39.1 | -42.3 | 71.5462 | 661.9 | -33 |  | NB | SCT | 22840 | 32.85
2019-02-26 | P3040525 | 2327 | -0.1 |  | 13.8 | 103.4 |  | -32.3 | -35 | -37.8 | 75.5102 | 665.5 | -32 | X | MM/NB | FZFG | 24749 | 24.2
2019-02-27 | P3020165 | 1115 | -0.1 |  | 17 | 85.3 |  | -42.8 | -44.7 | -48.1 | 68.6134 | 668.4 | -41 | X | NB | FEW | 29188 | 11.6
2019-02-27 | P3110016 | 2322 | -0.2 |  | 12.7 | 104.9 |  | -35.05 | -34.78 | -38.05 | 72.0286 | 669.5 | -34 | X | MM | FEW, FZFG | 23689 | 28.8
2019-02-28 | P3110057 | 1115 | -0.2 |  | 16.1 | 76.5 |  | -38.3 | -38.8 | -42.3 | 69.3725 | 666.7 | -38 | X | NB | SKC FZFG | 24152 | 26.48
2019-02-28 | P3110169 | 2318 | -0.2 |  | 16.7 | 80.7 |  | -22.75 | -22.94 | -25.29 | 81.0554 | 662.8 | -23 |  | MM | OVC, BLSN | 21665 | 39.7
2019-03-01 | P3110055 | 1115 | -0.2 |  | 17.7 | 84.8 |  | -19.5 | -19.7 | -21.7 | 84.0881 | 662.5 | -20 |  | NB | OVC BLSN | 27899 | 13.95
2019-03-01 | P3110015 | 2323 | -0.1 |  | 14.26 | 84.1 |  | -20 | -20.13 | -22.14 | 83.9579 | 659.5 | -20 |  | MM | OVC BLSN | 20419 | 47.5 | Begin He cylinder tracking.
2019-03-02 | P3110132 | 1116 | -0.1 |  | 19.3 | 77.4 |  | -32.1 | -31.5 | -34.42 | 75.3198 | 656.7 | -32 |  | NB | FEW FZFG DRSN | 29042 | 11.1
2019-03-02 | P3020164 | 2320 | -0.2 |  | 17.3 | 78.08 |  | -37.78 | -37.41 | -40.76 | 70.8224 | 656.6 | -38 | X | MM | FEW | 27053 | 15.4
2019-03-03 | P3040023 | 1115 | -0.2 |  | 19.7 | 74.8 |  | -30.2 | -30.4 | -33.5 | 74.2281 | 658.4 | -30 |  | NB | OVC FZFG | 19904 | 50.18
2019-03-03 | P3110647 | 2317 | -0.1 |  | 18.44 | 81.07 |  | -35.1 | -35.8 | -38.87 | 73.2861 | 661.1 | -34 | X | MM | FEW | 26532 | 16.4
2019-03-04 | P3110100 | 1117 | -0.1 |  | 19.6 | 79.2 |  | -35.9 | -36.4 | -39.2 | 75.2204 | 662.8 | -36 |  | NB | BKN BR | 20623 | 43.89
2019-03-04 | P3110007 | 2321 | -0.2 |  | 15.6 | 87.6 |  | -43.66 | -44.45 | -47.88 | 68.4478 | 662.1 | -45 | X | MM | FEW | 26297 | 16.8
2019-03-05 | P3110095 | 1115 | -0.2 |  | 17.8 | 67.4 |  | -45.5 | -45.1 | -48.5 | 68.508 | 661.7 | -45 |  | NB | FEW BR | 22288 | 32.87
2019-03-05 | P3040519 | 2319 | -0.2 |  | 14.89 | 67.04 |  | -48.48 | -50.78 | -54.83 | 61.9133 | 661.3 | -47 |  | MM | FEW, BR | 25170 | 20.2
2019-03-06 | P3040527 | 1117 | -0.2 |  | 18.1 | 72.2 |  | -48.9 | -47.7 | -51.2 | 67.0268 | 659.5 | -46 |  | NB | SKC | 25771 | 19.99
2019-03-06 | P3110165 | 2322 | -0.1 |  | 15.2 | 72.15 |  | -43.05 | -43.3 | -46.89 | 67.5361 | 658.5 | -42 |  | MM | SKC, BR | 21634 | 36.3
2019-03-07 | P3040158 | 1115 | -0.2 |  | 18.9 | 73.4 |  | -32.4 | -32.6 | -35.7 | 73.7611 | 658.9 | -32 |  | NB | BKN FZFG DRSN | 25040 | 20.59
2019-03-07 | P3040520 | 2318 | -0.1 |  | 15.46 | 77.45 |  | -40.79 | -41.03 | -44.51 | 68.9564 | 659.1 | -41 | X | MM | FEW, BR | 22666 | 30.6
2019-03-08 | P3040517 | 1118 | -0.2 |  | 19 | 99.6 |  | -41 | -42 | -45.5 | 68.5561 | 657.1 | -40 | X | NB | FEW FZFG | 27173 | 14.34
2019-03-08 | P3110012 | 2321 | -0.2 |  | 14.5 | 67.25 |  | -44.9 | -44.89 | -48.43 | 67.4871 | 654.5 | -45 |  | MM | FEW | 24798 | 21.3
2019-03-09 | P3040513 | 1118 | -0.2 |  | 16.7 | 82.8 |  | -46.7 | -46.9 | -50.1 | 69.6132 | 665 | -41 | X | NB | SKC | 28598 | 11.24
2019-03-09 | P3110125 | 2325 | -0.1 |  | 17.2 | 77.07 |  | -44.27 | -44.83 | -48.7 | 65.0276 | 655.5 | -40 | X | MM | FEW | 25581 | 18.5
2019-03-10 | P3040515 | 1115 | -0.1 |  | 16.9 | 68.3 |  | -47.8 | -48.3 | -51.9 | 66.081 | 655.2 | -45 |  | NB | FEW | 27414 | 14.8
2019-03-10 | P3040544 | 2323 | -0.2 |  | 12.2 | 45.77 |  | -51 | -54.1 | -45.55 | 266.8538 | 655.3 | -44 | X | MM | FZFG FEW | 24081 | 23.4
2019-03-11 | P3040024 | 1115 | -0.2 |  | 15.4 | 75.9 |  | -50.9 | -51.4 | -54.5 | 69.2451 | 654.5 | -48 |  | NB | FEW | 25536 | 18.12
2019-03-11 | P3040020 | 2319 | -0.2 |  | 13.3 | 75.55 |  | -50.4 | -50.69 | -54.33 | 65.0797 | 653.2 | -51 | X | MM | FEW | 22182 | 34.7
2019-03-12 | P3040512 | 1120 | -0.2 |  | 15.4 | 71.2 |  | -49.2 | -49.6 | -53 | 67.2884 | 653.2 | -43 |  | NB | SCT | 20987 | 38.78
2019-03-12 | P3110163 | 2322 | -0.2 |  | 12.4 | 74.86 |  | -46.58 | -47.03 | -51.43 | 60.5417 | 652.3 | -44 | X | MM | SCT | 21265 | 41.7
2019-03-13 | P3110164 | 1118 | -0.1 |  | 14.6 | 67 |  | -44.6 | -45.3 | -48.9 | 66.9183 | 650 | -42 |  | NB | SCT | 18925 | 55.02
2019-03-13 | P3040514 | 2317 | -0.1 |  | 12.8 | 72 |  | -51.6 | -51.44 | -55.39 | 62.4622 | 649.2 | -51 | X | MM | SCT IC | 23192 | 27.2
2019-03-14 | P3110119 | 1115 | -0.1 |  | 15.5 | 64.4 |  | -53.8 | -47.5 | -52.8 | 54.3186 | 650.1 |  | X | NB | SKC | 28592 | 10.79
2019-03-14 | P3040511 | 2316 | -0.1 |  | 11.97 | 75.63 |  | -50.27 | -51.8 | -56.23 | 58.7918 | 651.5 | -54 | X | MM | FEW | 21097 | 38.6
2019-03-15 | P3040679 | 1117 | -0.1 |  | 15.8 | 74.2 |  | -52.6 | -52.1 | -55.5 | 66.5831 | 651.1 | -49 | X | NB | SCT BR | 23335 | 26.38
2019-03-15 | P3040518 | 2322 | -0.1 |  | 12.3 | 66.5 |  | -51.16 | -56.35 | -59.9 | 64.0975 | 651.5 | -53 |  | MM | FEW | 22911 | 28.2
2019-03-16 | P3040675 | 1118 | -0.1 |  | 15.5 | 64.6 |  | -47.8 | -48.3 | -51.9 | 66.081 | 648.4 | -43 |  | NB | BKN FZFG | 27699 | 12.41
2019-03-16 | P3040536 | 2322 | -0.1 |  | 11.4 | 70.4 |  | -55.14 | -56.34 | -59.9 | 64.0187 | 647 | -55 |  | MM | FEW | 20598 | 41.8
2019-03-17 | P3140512 | 1120 | -0.1 |  | 11.2 | 66.4 |  | -51.1 | -51.2 | -55.4 | 60.6655 | 642.9 | -46 |  | NB | FEW FZFG | 17293 | 72.1
2019-03-17 | P3140513 | 2322 | -0.1 |  | 11 | 62.86 |  | -48.75 | -49.54 | -53.59 | 62.2977 | 641.8 | -45 |  | MM | FEW DRSN | 23093 | 27.6 | SONDE P3140514 FAILED DURING PREP.
2019-03-18 | P3110099 | 1119 | -0.2 |  | 15.6 | 83.5 |  | -31.2 | -31.4 | -34.5 | 74.0173 | 638.1 | -30 | X | NB | OVC BLSN | 27130 | 13.9 | RE-TRIED SONDE P3140514 - FAILED AGAIN DURING PREP. 30+KT WINDS AT LAUNCH
2019-03-18 | P3110021 | 2319 | -0.2 |  | 13.7 | 70.38 |  | -36.02 | -36.69 | -39.76 | 73.088 | 636.8 | -37 |  | MM | FEW BLSN | 27084 | 14.3
2019-03-19 | P3110091 | 1115 | -0.2 |  | 16.5 | 66.4 |  | -41.8 | -41.7 | -45 | 70.1512 | 631.5 | -41 |  | NB | SCT FZFG | 25724 | 18
2019-03-19 | P3110174 | 2319 | -0.2 |  | 14.3 | 74.07 |  | -52 | -53.11 | -57.56 | 58.2109 | 631.2 | -52 | X | MM | FEW | 25237 | 19.7
2019-03-20 | P3110022 | 1116 | -0.2 |  | 19.3 | 69.9 |  | -50 | -49.2 | -52.6 | 67.3994 | 626.9 | -48 |  | NB | SCT | 18239 | 62.27
2019-03-20 | P3110024 | 2322 | -0.2 |  | 15.6 | 86.11 |  | -55.11 | -55.37 | -59.31 | 61.295 | 627.8 | -55 | X | MM | BKN DRSN | 26651 | 15.4
2019-03-21 | P3110641 | 1120 | -0.1 |  | 14.6 | 63.5 |  | -56.1 | -55.8 | -58.8 | 68.8998 | 634.8 | -54 |  | NB | BKN | 13388 | 132.58
2019-03-21 | P3110667 | 2321 | -0.1 |  | 12.1 | 63.55 |  | -48.66 | -49.95 | -53.47 | 66.2373 | 641.4 | -50 |  | MM | FZFG DRSN IC FEW | 24760 | 21
2019-03-22 | P3110639 | 1118 | -0.1 |  | 15.5 | 67.2 |  | -41 | -41.6 | -45.3 | 67.1733 | 641.9 | -41 |  | NB | OVC BLSN | 26688 | 15
2019-03-22 | P3110172 | 2317 | -0.1 |  | 16.8 | 67.43 |  | -38.35 | -38.86 | -42.33 | 69.5791 | 640.7 | -39 |  | MM | OVC BLSN | 23466 | 25.7
2019-03-23 | P3110060 | 1116 | -0.2 |  | 17.8 | 61.3 |  | -47.2 | -47.2 | -50.4 | 69.5352 | 643.2 |  | X | NB | DRSN FZFG SCT | 17416 | 69.7
2019-03-23 | P3110171 | 2322 | -0.1 |  | 14.2 | 62.03 |  | -56.4 | -58.11 | -59.91 | 79.6384 | 651.2 | -56 | X | MM | BR FEW | 23846 | 24.1
2019-03-24 | P3110131 | 1115 | -0.2 |  | 17.3 | 72.6 |  | -49.6 | -50.5 | -53.6 | 69.4848 | 657.3 | -46 |  | NB | FZFG FEW | 26722 | 14.85
2019-03-24 | P3110637 | 2319 | -0.2 |  | 17.5 | 81.6 |  | -33.93 | -33.21 | -36.26 | 73.9994 | 658.8 | -32 | X | MM | FZFG BLSN SCT | 23781 | 24.9
2019-03-25 | P3110170 | 1120 | -0.1 |  | 17.5 | 81.4 |  | -22 | -22.1 | -24.5 | 80.8222 | 657.2 | -20 |  | NB | FZGF BLSN OVC | 27492 | 14.82
2019-03-25 | P3110094 | 2322 | -0.1 |  | 18.31 | 77.34 |  | -30.67 | -31.64 | -34.46 | 76.0367 | 652.4 | -32 |  | MM | BLSN BKN | 24118 | 24.2
2019-03-26 | P3110093 | 1116 | -0.1 |  | 19.8 | 76.8 |  | -37.2 | -38.1 | -40.7 | 76.4465 | 649.8 | -35 |  | NB | BKN | 19878 | 49.77
2019-03-26 | P3040061 | 2322 | -0.1 |  | 14.6 | 71.04 |  | -39.91 | -40.25 | -43.34 | 72.1196 | 646.4 | -41 |  | MM | SCT | 19754 | 50.5
2019-03-27 | P3110092 | 1115 | -0.1 |  | 20.5 | 70.2 |  | -42.9 | -43.1 | -46 | 72.9556 | 643.9 | -43 |  | NB | FZFG BKN | 20470 | 44.25
2019-03-27 | P3110098 | 2321 | -0.2 |  | 15.6 | 66.51 |  | -45.1 | -45.46 | -48.83 | 68.6463 | 643.7 | -46 |  | MM | SCT | 27088 | 14.6
2019-03-28 | P3110137 | 1115 | -0.1 |  | 19.8 | 94.5 |  | -42.2 | -42.7 | -45.9 | 70.6757 | 645.7 | -41 | X | NB | FZFG SCT | 29010 | 10.59
2019-03-28 | P3110136 | 2321 | -0.1 |  | 14.2 | 66.061 |  | -45.9 | -46.22 | -49.7 | 67.5881 | 653.5 | -46 |  | MM | SCT | 23496 | 26.4
2019-03-29 | P3110133 | 1117 | -0.1 |  | 16.6 | 57.7 |  | -44.1 | -39.2 | -41.9 | 75.4208 | 659.3 | -41 | X | NB | FEW | 25836 | 17.82
2019-03-29 | P3110134 | 2319 | -0.1 |  | 14.1 | 79.45 |  | -46.55 | -48.01 | -51.56 | 66.5509 | 661.5 | -46 | X | MM | FEW | 26252 | 16.8
2019-03-30 | P3110135 | 1115 | -0.1 |  | 15.5 | 72.8 |  | -40.2 | -40.2 | -43 | 74.409 | 659.5 | -39 |  | NB | FZFG BKN | 13253 | 140.1
2019-03-30 | P3030578 | 2321 | -0.2 |  | 14.7 | 69.6 |  | -42.26 | -41.77 | -45.09 | 69.9806 | 660.5 | -43 |  | MM | BR FEW | 26319 | 16.5
2019-03-31 | P3030084 | 1115 | -0.2 |  | 16.9 | 68.5 |  | -43.1 | -43 | -46.1 | 71.386 | 658.5 |  |  | NB | BR SCT | 29706 | 9.4
2019-03-31 | P3030821 | 2325 | -0.1 |  | 13 | 74.5 |  | -44.3 | -46.5 | -50.4 | 64.3239 | 660 | -45 | X | MM | FZFG SCT | 21132 | 38.8
2019-04-01 | P3030820 | 1121 | -0.1 |  | 16.4 | 66.1 |  | -42.8 | -44 | -46.8 | 73.5599 | 664.4 | -42 | X | NB | FZFG FEW | 19528 | 50.7
2019-04-01 | P3030581 | 2318 | -0.2 |  | 16.71 | 78.06 |  | -43.08 | -42.53 | -45.86 | 69.7127 | 664.8 | -43 | X | MM | SCT | 22338 | 32.4
2019-04-02 | P3120354 | 1119 | -0.2 |  | 12.9 | 69.8 |  | -40.2 | -40.4 | -43.8 | 69.7166 | 663.4 | -36 |  | NB | FZFG BKN | 18888 | 57.94
2019-04-02 | P3120353 | 2319 | -0.2 |  | 16.3 | 81.74 |  | -23.35 | -23.5 | -25.97 | 80.09 | 661.8 | -23 |  | MM | BLSN BKN | 22365 | 33.4
2019-04-03 | P3030107 | 1119 | -0.2 |  | 16.5 | 88.2 |  | -18.9 | -19 | -21.1 | 83.451 | 658.3 | -18 |  | NB | BLSN VV | 18189 | 66.81
2019-04-03 | P3110138 | 2317 | -0.2 |  | 22.1 | 79.04 |  | -27.27 | -28.01 | -30.93 | 76.015 | 660.7 | -28 |  | MM | FZFG BKN | 24391 | 24.5
2019-04-04 | P3040102 | 1118 | -0.1 |  | 21.3 | 69.8 |  | -39.4 | -38 | -41.2 | 71.805 | 666.1 | -35 |  | NB | SCT | 14394 | 123.3
2019-04-04 | P3040099 | 2315 | -0.1 |  | 15.4 | 76.01 |  | -44.65 | -43.68 | -47.79 | 63.6168 | 671.5 | -44 | X | MM | BR FEW | 28350 | 13.2
2019-04-05 | P3040100 | 1115 | 0 |  | 15.7 | 69.3 |  | -35.6 | -35.7 | -38 | 79.3147 | 673.8 | -35 | X | NB | BR FEW | 20980 | 43.69
2019-04-05 | P3040092 | 2315 | -0.1 |  | 16.42 | 60.95 |  | -35.8 | -35.22 | -39.95 | 61.8749 | 676.8 | -34 |  | MM | FEW | 29077 | 11.8
2019-04-06 | P3040091 | 1121 | -0.1 |  | 16.5 | 65.3 |  | -27.5 | -27.5 | -32.1 | 64.8308 | 677.3 | -26 |  | NB | DRSN BKN | 14920 | 115.4
2019-04-06 | P3040094 | 2319 | -0.1 |  | 13.2 | 80.45 |  | -38.1 | -36.8 | -39.29 | 77.5827 | 681.8 | -36 |  | MM | SCT | 13944 | 134.9
2019-04-07 | P3040093 | 1117 | -0.1 |  | 17.7 | 74.5 |  | -29.9 | -30 | -32.7 | 77.2518 | 683.4 | -27 |  | NB | FZFG BKN |  |  | SONDE FAILED TO RECOGNIZE LAUNCH. TERMINATED AND ATTEMPTING ANOTHER LAUNCH.
2019-04-07 | P3040101 | 1213 | -0.1 |  | 17.5 | 74.2 |  | -27.9 | -28.9 | -30.9 | 82.8127 | 683.7 | -28 | X | NB | FZFG SCT |  |  | SONDE FAILED TO RECOGNIZE LAUNCH.
2019-04-07 | P3040098 | 2319 | -0.1 |  | 16.9 | 90.9 |  | -34.5 | -33.8 | -36.6 | 75.7548 | 686.3 | -34 | X | NB | BR FEW |  |  | SONDE FAILED TO RECOGNIZE LAUNCH.
2019-04-08 | P3040159 | 1117 | -0.2 |  | 16.1 | 82.2 |  | -26 | -25.6 | -28.2 | 78.7879 | 686 | -25 |  | NB/MM | IC FZFG BKN |  |  | CONFIGURED SONDE FOR MANUAL LAUNCH TRIGGER. LAUNCH TERMINATED AUTOMATICALLY AFTER ~6MIN DUE TO LACK OF TELEMETRY.
2019-04-08 | P3010567 | 2317 | -0.2 |  | 15.9 | 77.27 |  | -27.54 | -27.63 | -30.28 | 78.0607 | 684.6 | -28 |  | NB/MM | SCT | 28546 | 12.7
2019-04-09 | P3040119 | 1117 | -0.1 |  | 16.5 | 74.9 |  | -28.1 | -28.5 | -31 | 79.0249 | 682.2 | -27 |  | NB | IC BR OVC | 28803 | 12.1
2019-04-09 | P3030490 | 2317 | -0.2 |  | 17.34 | 81.68 |  | -28.9 | -28.59 | -31.33 | 77.2195 | 680.1 | -29 |  | MM | SCT BR | 26460 | 17.5
2019-04-10 | P3110694 | 1116 | -0.2 |  | 14.5 | 79.2 |  | -25.3 | -24.9 | -27.3 | 80.3764 | 677.3 | -22 |  | NB | BKN | 29417 | 10.92
2019-04-10 | P3030058 | 2322 | -0.2 |  | 19.1 | 69.94 |  | -27.04 | -27.6 | -31.34 | 70.3799 | 676.1 | -26 |  | MM | OVC | 24823 | 22.8
2019-04-11 | P3110693 | 1118 | -0.1 |  | 17.3 | 76.2 |  | -27.2 | -27.3 | -29.9 | 78.4895 | 675.2 | -24 |  | NB | BKN | 17690 | 72.5
2019-04-11 | P3030053 | 2316 | -0.1 |  | 16.8 | 80.63 |  | -22.66 | -22.82 | -25.07 | 81.8087 | 674.6 | -22 |  | MM | FZFG IC BKN | 28421 | 12.8
2019-04-12 | P3110678 | 1120 | -0.1 |  | 15.1 | 79.9 |  | -21.7 | -21.7 | -23.9 | 82.342 | 673.1 | -20 |  | NB | FZFG IC BKN | 13789 | 135.8
2019-04-12 | P3030009 | 2320 | -0.3 |  | 19.1 | 85.3 |  | -15.46 | -15.66 | -17.55 | 85.3933 | 671.4 | -16 |  | MM | BLSN OVC | 26607 | 17.2
2019-04-13 | P3110692 | 1117 | -0.1 |  | 20.3 | 85.7 |  | -14 | -13.9 | -16.1 | 83.4248 | 670 | -13 |  | NB | BLSN OVC | 17580 | 74.8
2019-04-13 | P3030075 | 2320 | -0.2 |  | 18.5 | 84.26 |  | -17.63 | -17.71 | -19.71 | 84.3459 | 671.9 | -18 |  | MM | DRSN OVC | 27110 | 16.1
2019-04-14 | P3110676 | 1115 | -0.1 |  | 22.5 | 87.3 |  | -14 | -13.5 | -15.7 | 83.4777 | 670.1 | -13 |  | NB | BLSN OVC | 29852 | 10.53
2019-04-14 | P3030643 | 2321 | -0.2 |  | 19.9 | 83.91 |  | -19.81 | -20 | -22.16 | 82.8771 | 671.7 | -20 |  | MM | BKN | 28405 | 13.3
2019-04-15 | P3110675 | 1116 | -0.2 |  | 19.3 | 84.3 |  | -20 | -19.5 | -22.3 | 78.4218 | 671.9 | -17 |  | NB | DRSN FZFG BKN | 19777 | 53.1
2019-04-15 | P3021100 | 2321 | -0.2 |  | 19.7 | 83.5 |  | -24.03 | -23.7 | -26.19 | 79.9117 | 671.3 | -17 |  | MM | FZFG SCT | 28018 | 14.2
2019-04-16 | P3110674 | 1116 | -0.1 |  | 19 | 77.8 |  | -23.5 | -23.6 | -26.6 | 76.2947 | 671.6 | -21 |  | NB | DRSN FZFG SCT | 11747 | 189 | Sounding terminated due to temperature sensor failure.
2019-04-16 | P3030645 | 2323 | -0.2 |  | 19.4 | 81.6 |  | -23.35 | -23.59 | -26.03 | 80.2942 | 667.8 | -23 |  | MM | FZFG BKN | 28523 | 14.3
2019-04-17 | P3040096 | 1116 | -0.1 |  | 17 | 85.6 |  | -19.7 | -19.3 | -22.1 | 78.4561 | 661.3 | -19 |  | NB | VVBLSN | 21150 | 42.82
2019-04-17 | P3021067 | 2316 | -0.2 |  | 22.11 | 86 |  | -20.64 | -20.72 | -23.01 | 81.8296 | 660 | -21 |  | MM | DRSN FZFG BKN | 20578 | 49
2019-04-18 | P3021115 | 1116 | -0.2 |  | 24.8 | 80.6 |  | -23.8 | -23.6 | -26.4 | 77.7015 | 661.1 | -23 |  | NB | BLSN VV | 18928 | 61.49
2019-04-18 | P3030822 | 2322 | -0.2 |  | 22.7 | 87.25 |  | -23.91 | -23.62 | -26.11 | 79.9248 | 661.5 | -24 |  | MM | DRSN FZFG FEW | 18429 | 66.97
2019-04-19 | P3110551 | 1126 | -0.2 |  | 19.55 | 79.91 |  | -23.5 | -23.26 | -25.94 | 78.6157 | 660.9 | -21 |  | MM | DRSN FZFG SCT | 21584 | 40.7
2019-04-19 | P3030104 | 2316 | -0.2 |  | 23.4 | 82.5 |  | -22.3 | -22.5 | -24.6 | 82.967 | 662.3 | -22 |  | NB | IC BKN | 14155 | 129.99
2019-04-20 | P3030638 | N/A | -0.2 |  | 19.27 | 77.59 |  | -23.81 | -24.28 | -26.88 | 79.0156 | 660.7 | -22 |  | MM
2019-04-20 | P3030657 | 1135 | -0.2 |  | 20.2 | 78.16 |  | -23.28 | -24.39 | -27.22 | 77.3451 | 660.7 | -20 |  | MM | -SN BKN | 23979 | 27.9 | Late launch. First sonde damaged by heavy equipmet operations.
2019-04-20 | P3030577 | 2315 | -0.2 |  | 17.4 | 77.8 |  | -32.1 | -31.4 | -33.6 | 80.8476 | 659.9 | -33 |  | NB | SCT | 21735 | 39.51
2019-04-21 | P3030817 | 1118 | -0.2 |  | 19.3 | 74.89 |  | -35.15 | -36.47 | -38.37 | 82.4891 | 663.7 | -33 |  | MM | FEW | 19635 | 54.7
2019-04-21 | P3030495 | 2317 | -0.2 |  | 18.9 | 59.5 |  | -39.3 | -37.8 | -43.4 | 55.6859 | 665.9 | -39 |  | NB | SCT | 17852 | 71.9
2019-04-22 | P3021071 | 1118 | -0.2 |  | 16.1 | 77.7 |  | -35.22 | -35.43 | -38.43 | 73.8954 | 664.2 | -34 |  | MM | BR SCT | 28314 | 15.9
2019-04-22 | P3021084 | 2315 | -0.2 |  | 16.2 | 73.3 |  | -32.4 | -32.8 | -35.4 | 77.4819 | 662.9 | -33 |  | NB | FZFG BKN | 17345 | 78
2019-04-23 | P3021078 | 1121 | -0.2 |  | 18.6 | 72.84 |  | -27.84 | -28.9 | -32.23 | 72.9073 | 663.7 | -27 |  | MM | FZFG BKN | 20542 | 57.9
2019-04-23 | P3021066 | 2315 | -0.2 |  | 17.8 | 87.5 |  | -34.4 | -34.9 | -37.1 | 80.2636 | 666.7 | -35 |  | NB | SCT | 24724 | 25.4
2019-04-24 | P3030642 | 1121 | -0.2 |  | 19.4 | 77.82 |  | -23.65 | -23.15 | -26.09 | 76.798 | 663.8 | -23 |  | MM | VVBLSN | 25702 | 22.1 | Brought sonde inside to attatch to balloon. Gusts up to 40kn
2019-04-24 | P3021065 | 2318 | -0.2 |  | 18.5 | 79.6 |  | -22.1 | -22.2 | -24.7 | 80.084 | 669.4 | -22 |  | NB | FZFG DRSN IC OVC | 18549 | 67.05
2019-04-25 | P3030649 | 1119 | -0.2 |  | 17.4 | 82.4 |  | -17.9 | -17.91 | -20.23 | 82.0272 | 671.8 | -18 |  | MM | BLSN OVC | 23913 | 29.6
2019-04-25 | P3021077 | 2317 | -0.2 |  | 18.2 | 84.1 |  | -19.8 | -19.3 | -21.5 | 82.6858 | 676.9 | -20 |  | NB | DRSN BKN | 21358 | 44.2
2019-04-26 | P3140545 | 1118 | -0.1 |  | 16.4 | 79.29 |  | -20.34 | -20.2 | -22.9 | 78.9967 | 679.7 | -20 |  | MM | DRSN FEW | 27315 | 17.7
2019-04-26 | P3140544 | 2316 | -0.1 |  | 17.6 | 88.2 |  | -25.9 | -26.3 | -28.2 | 83.9637 | 682.7 | -26 |  | NB | FZFG VV | 18917 | 65
2019-04-27 | P3140556 | 1117 | -0.1 |  | 17.1 | 103.3 |  | -19.8 | -19.76 | -21.43 | 86.5393 | 684.6 | -18 | X | MM | VVFZFG | 19888 | 56.2
2019-04-27 | P3140558 | 2315 | -0.1 |  | 21.6 | 88.7 |  | -12.8 | -11.6 | -13.1 | 88.6266 | 685.4 | -11 |  | NB | BR BKN | 9949 | 263.2
2019-04-28 | P3040687 | 1116 | -0.1 |  | 18.6 | 80.26 |  | -17.52 | -17.65 | -19.54 | 85.1535 | 687.4 | -16 |  | MM | SCT | 27980 | 16.4
2019-04-28 | P3110048 | 2317 | -0.2 |  | 18.5 | 95.6 |  | -14 | -13.8 | -15.2 | 89.1527 | 689.6 | -15 |  | NB | FZGF BKN | 21743 | 43
2019-04-29 | P3140546 | 1119 | -0.2 |  | 16.42 | 81.16 |  | -20.86 | -20.56 | -22.25 | 86.297 | 690.6 | -19 |  | MM | FEW | 19780 | 58.4
2019-04-29 | P3110044 | 2322 | -0.2 |  | 25.5 | 68.6 |  | -23.3 | -24.1 | -28.6 | 66.3271 | 691.4 | -23 |  | NB/JM | SCT | 16404 | 98.7
2019-04-30 | P3110167 | 1121 | -0.2 |  | 18.3 | 92.6 |  | -18.53 | -18.69 | -20.62 | 84.7319 | 691.8 | -17 |  | MM/JM | FEW | 22647 | 37.57
2019-04-30 | P3110126 | 2328 | -0.2 |  | 21.5 | 92.4 |  | -22.2 | -22.17 | -24.2 | 83.5351 | 690.3 | -24 | X | NB/JDM | FZFG FEW | 23706 | 31.97
2019-05-01 | P3110045 | 1116 | -0.2 | - | 14.7 | 87.1 | - | -14.8 | -15.95 | -17.68 | 86.5193 | 688.7 | -14 |  | JM/MM | BKN -SN | 27911 | 16.8
2019-05-01 | P3140525 | 2316 | -0.2 |  | 20.8 | 85.1 |  | -14.1 | -12.3 | -15 | 80.2676 | 689.4 | -13 |  | NB/JDM | BKN -SN | 16857 | 91.14
2019-05-02 | P3140595 | 1119 | -0.1 |  | 16.38 | 87.45 |  | -14.75 | -14.7 | -17.21 | 81.1797 | 690.2 | -12 |  | JM/MM | BKN | 23721 | 31.6
2019-05-02 | P3140610 | 2315 | -0.1 |  | 19.79 | 88.55 |  | -15.68 | -16.9 | -18.38 | 88.2686 | 689.8 | -16 |  | JM | OVC | 19669 | 58.65
2019-05-03 | P3140527 | 1122 |  |  | 14.5 | 93.4 |  | -16.6 | -17.1 | -18.77 | 86.8337 | 688.6 | -19 |  | JDM | OVC | 29079 | 14.22
2019-05-03 | P3110040 | 2315 | -0.2 |  | 16.06 | 89.81 |  | -13.81 | -15.52 | -17.51 | 84.694 | 687.8 | -15 |  | JM | OVC-SN, FZFG | 18726 | 67.98
2019-05-04 | P3110123 | 1117 | -0.2 |  | 12.9 | 82.7 |  | -22 | -21.94 | -23.75 | 85.222 | 684.3 | -21 |  | JDM | SKC | 23598 | 32.44
2019-05-04 | P3110121 | 2316 | -0.1 |  | 21.81 | 87.56 |  | -14.95 | -13.35 | -14.98 | 87.521 | 684.8 | -13 |  | JM | SCT-IC,FZFG | 19936 | 56.7 | w/ Angela
2019-05-05 | P3040117 | 1119 | -0.1 |  | 18.7 | 87.5 |  | -11.8 | -10.91 | -13.39 | 81.9322 | 686.4 | -12 |  | JDM | SCT, DRSN | 29909 | 12.5
2019-05-05 | P3030491 | 2315 | -0.2 |  | 21.35 | 93.5 |  | -15.42 | -13.9 | -15.04 | 91.0765 | 687.6 | -15 |  | JM | BKN | 22595 | 37.8
2019-05-06 | P3030063 | 1118 | -0.2 |  | 22.1 | 89.5 |  | -10.2 | -9.74 | -12.1 | 82.892 | 688.7 | -10 |  | JDM | OVC, BLSN | 22140 | 40.5
2019-05-06 | P3110696 | 2315 | -0.1 |  | 18.22 | 87.51 |  | -13.92 | -13.62 | -15.67 | 84.5064 | 688.8 | -14 |  | JM | BKN, BLSN | 17909 | 77.4
2019-05-07 | P3110542 | 1119 | -0.1 |  | 16 | 96 |  | -22.68 | -20.72 | -24.57 | 71.2094 | 687.9 | -22 | X | JDM |  | 23622 | 32
2019-05-07 | P3040135 | 2315 | -0.2 |  | 14.34 | 89.71 |  | -17.72 | -17.43 | -19.24 | 85.7653 | 687.1 | -17 |  | JM | BKN | 18967 | 65.62
2019-05-08 | P3040136 | 1119 | -0.1 |  | 12.1 | 83.1 |  | -18.4 | -19.58 | -21.83 | 82.2853 | 685.1 | -18 |  | JDM | BR SCT | 28255 | 16.19
2019-05-08 | P3030494 | 2315 | -0.2 |  | 20.22 | 86.39 |  | -17.9 | -18.63 | -20.58 | 84.5929 | 682.9 | -18 |  | JM | OVC | 19623 | 59.13
2019-05-09 | P3040161 | 1119 | -0.2 |  | 12.6 | 73.1 |  | -21.5 | -23.26 | -25.58 | 81.226 | 681.3 | -22 | X | JDM | SCT | 26883 | 19.91
2019-05-09 | P3040134 | 2315 | -0.1 |  | 14.06 | 91.41 |  | -28.38 | -29.79 | -32.19 | 79.5614 | 681.1 | 29 | X | JM | VV-FZFG, FOGBOW | 26672 | 20.55
2019-05-10 | P3040160 | 1120 |  |  | 10.4 | 76.8 |  | -27 | -27.98 | -30.61 | 78.1456 | 680 | -28 |  | JDM | SKC | 25513 | 24.5
2019-05-10 | P3040702 | 2315 | -0.2 |  | 12.47 | 80.39 |  | -28.85 | -29.56 | -32.45 | 75.9294 | 679.7 | -28 |  | JM | SKC | 26295 | 21.88
2019-05-11 | P3110522 | 1119 | -0.1 |  | 10.5 | 76.7 |  | -24.6 | -26.33 | -29.21 | 76.6265 | 679.3 | -24 |  | JDM | SKC | 23841 | 31.5
2019-05-11 | P3140520 | 2315 | -0.1 |  | 14.01 | 78.83 |  | -29.02 | -28.42 | -30.88 | 79.3403 | 681.4 | -28 |  | JM | FEW | 29182 | 14.41
2019-05-12 | P3110013 | 1118 | -0.2 |  | 16.1 | 71.5 |  | -26 | -26.2 | -29.32 | 74.9471 | 681.9 | -25 |  | JDM | SKC | 19353 | 61.88
2019-05-12 | P3140589 | 2315 | -0.1 |  | 13.87 | 74.95 |  | -30.08 | -30.59 | -33.68 | 74.2607 | 681.5 | -29 |  | JM | FEW | 20384 | 53.11 | w/ Anna
2019-05-13 | P3040696 | 1119 | -0.2 |  | 13.1 | 81.9 |  | -25.4 | -24.19 | -26.45 | 81.5271 | 679.8 | -24 |  | JDM | SKC | 25927 | 23.46
2019-05-13 | P3110141 | 2315 | -0.2 |  | 15.27 | 86.34 |  | -26.14 | -26.35 | -28.34 | 83.2579 | 678.7 | -26 |  | JM | FEW-BR | 25638 | 24.51
2019-05-14 | P3140600 | 1118 | -0.1 |  |  | 82.2 |  | -17.23 | -16.73 | -18.76 | 84.2552 | 678.1 | -16 |  | JDM | SCT-BR | 26230 | 22.49
2019-05-14 | P3110124 | 2315 | -0.2 |  | 18.33 | 84.67 |  | -18.14 | -17.48 | -19.46 | 84.5201 | 678.6 | -17 |  | JM | SCT-FZFG, IC | 23416 | 34.35
2019-05-15 | P3110128 | 1122 | -0.2 |  | 16.92 | 83.21 |  | -16 | -15.73 | -17.89 | 83.4612 | 678.1 | -14 |  | JDM | OVC | 25093 | 26.8
2019-05-15 | P3021103 | 2315 | -0.2 |  | 22.35 | 88.82 |  | -12.62 | -12.58 | -142.23 | 4.1533e-09 | 678.4 | -12 | X | JM | BKN | 21487 | 46.09
2019-05-16 | P3110547 | 1121 | -0.1 |  | 16.7 | 83.8 |  | -14.91 | -14.55 | -17.13 | 80.7265 | 679.8 | -14 |  | JDM | BKN | 28725 | 15.63
2019-05-16 | P3110548 | 2316 | -0.2 |  | 21.57 | 95.41 |  | -15.83 | -15.22 | -16.34 | 91.1291 | 681.4 | -15 |  | JM | SCT | 21371 | 47 | w/ Klug
2019-05-17 | P3110158 | 1118 | -0.2 |  | 18.29 | 80.6 |  | -13.32 | -14.08 | -15.73 | 87.3014 | 683 | -13 |  | JDM | BKN | 27697 | 18.27
2019-05-17 | P3110549 | 2315 | -0.1 |  | 20.39 | 85.2 |  | -14.18 | -14.85 | -16.77 | 85.275 | 683.8 | -15 |  | JM | OVC-SN | 22380 | 40.49 | w/ Brittni
2019-05-18 | P3140517 | 1118 | -0.1 |  | 17.52 | 76.4 |  | -14.47 | -14.43 | -18.34 | 72.1768 | 685.1 | -14 |  | JDM | OVC-FZFG | 27759 | 18.08
2019-05-18 | P3140521 | 2315 | -0.1 |  | 15.82 | 82.85 |  | -19.42 | -19.49 | -21.82 | 81.7242 | 685.4 | -19 |  | JM | FEW-FZFG | 29728 | 13.51
2019-05-19 | P3140423 | 1118 | -0.1 |  | 17.2 | 81.81 |  | -16.2 | -16.26 | -18.93 | 79.8487 | 686.3 | -16 |  | JDM | FEW-BR | 29951 | 13.05
2019-05-19 | P3140426 | 2315 | -0.2 |  | 16.62 | 89.02 |  | -20.51 | -19.68 | -21.48 | 85.5726 | 686.5 | -20 |  | JM | SCT | 30024 | 12.92
2019-05-20 | P3110127 | 1118 | -0.1 |  | 15.88 | 83.61 |  | -17.64 | -16.66 | -18.39 | 86.4403 | 686.9 | -15 |  | JDM | SCT | 27119 | 19.89
2019-05-20 | P3110168 | 2316 | -0.2 |  | 19.53 | 84.36 |  | -16.51 | -16.04 | -18.32 | 82.5754 | 686.8 | -16 |  | JM | SCT | 28616 | 15.95
2019-05-21 | P3140591 | 1119 | -0.1 |  | 16.1 | 88.8 |  | -18.4 | -18.3 | -19.97 | 86.702 | 687.1 | -18 |  | JDM | FEW | 8068 | 351
2019-05-21 | P3040695 | 2315 | -0.2 |  | 23.43 | 86.97 |  | -22.4 | -22.6 | -24.8 | 82.2105 | 687.9 | -21 |  | JM | FEW-FZFG | 24914 | 27.72
2019-05-22 | P3110014 | 1119 | -0.2 |  | 16.65 | 88.7 |  | -15.39 | -15.37 | -17.14 | 86.2931 | 687.5 | -15 |  | JDM | OVC-FZFG | 27050 | 20.15
2019-05-22 | P3110130 | 2315 | -0.2 |  | 19.22 | 85.54 |  | -17.35 | -17 | -19.09 | 83.7901 | 686.2 |  |  | JM | BKN-SN | 29244 | 14.55
2019-05-23 | P3110166 | 1119 | -0.1 |  | 14.36 | 79.5 |  | -17.5 | -17.86 | -20.28 | 81.3297 | 685.7 | -17 |  | JDM | BKN | 28728 | 15.68
2019-05-23 | P3140519 | 2315 | -0.1 |  | 21.23 | 83.71 |  | -18.59 | -20.61 | -22.36 | 85.8372 | 685.4 | -20 |  | JM | OVC-FZFG | 29923 | 13.1
2019-05-24 | P3040690 | 1118 |  |  | 14.42 | 67.99 |  | -18.4 | -19.11 | -22.06 | 77.4633 | 685.2 | -18 | X | JDM | FEW | 29134 | 14.71
2019-05-24 | P3110041 | 2315 | -0.2 |  | 16.39 | 84.77 |  | 21.3 | -21.42 | -23.94 | 80.0668 | 684.9 | -20 |  | JM | FEW | 29092 | 14.8 | w/ Monty
2019-05-25 | P3110122 | 1118 | -0.2 |  | 13.98 | 68.98 |  | -13.57 | -13.83 | -19.44 | 62.5701 | 684.1 | -14 | X | JDM | FEW | 24022 | 31.39
2019-05-25 | P3210800 | 2315 | -0.2 |  | 18.37 | 79.48 |  | -19.51 | -19.46 | -22.54 | 76.52 | 638.8 | -19 |  | JM | FEW | 22626 | 38.6
2019-05-26 | P3030588 | 1117 | -0.2 |  | 18.68 | 72 |  | -18.65 | -17.89 | -22.41 | 67.7212 | 682.7 | -17 |  | JDM | FEW | 26107 | 22.76
2019-05-26 | P3030665 | 2315 | -0.2 |  | 18.62 | 85.71 |  | -20.13 | -19.82 | -22.6 | 78.5051 | 681.9 | -18 |  | JM | FEW | 29440 | 13.87
2019-05-27 | P3030584 | 1118 | -0.2 |  | 15.37 | 77.3 |  | -18.59 | -18.97 | -20.68 | 86.3281 | 682.1 | -19 | X | JDM | FEW | 25552 | 24.5 | w/ Corey
2019-05-27 | P3021107 | 2315 | -0.2 |  | 16.47 | 82.5 |  | -18.52 | -19.1 | -21.99 | 77.8737 | 683.6 | -17 |  | JM | FEW | 28861 | 15 | w/ Tom
2019-05-28 | P3021106 | 1118 | -0.2 |  |  | 78.33 |  | -12.96 | -14.14 | -16.76 | 80.5189 | 685.3 | -13 |  | JDM | FEW | 26714 | 20.52 | w/ Storm
2019-05-28 | P3030640 | 1117 | -0.2 |  | 22.91 | 97.79 |  | -17.54 | -18.85 | -20.54 | 86.4913 | 686 | -17 | X | JM | FEW |  |  | W/ Becky, did not acknowledge as deployed. Aborted.
2019-05-28 | P3030658 | 2315 | -0.2 |  | 21.77 | 98.61 |  | -19.64 | -18.47 | -20.87 | 81.3789 | 686.1 | -18 | X | JM | FEW-FZFG |  |  | 2nd attempt for pm balloon, did not fit within time window.
2019-05-29 | P3030653 | 1121 | -0.2 |  | 14.43 | 83.08 |  | -17.08 | -17.32 | -18.44 | 90.9706 | 684 | -16 |  | JDM | FEW | 27747 | 17.58
2019-05-29 | P3030666 | 2316 | -0.3 |  | 19.81 | 96.65 |  | -20.11 | -19.16 | -20.75 | 87.2094 | 680.7 | -17 | X | JM | BKN-FZFG | 28075 | 16.78 | w/ Beth
2019-05-30 | P3021105 | 1118 | -0.2 |  | 13.42 | 84.7 |  | -21.18 | -21.06 | -22.64 | 87.0805 | 676.8 | -19 |  | JDM | FEW | 27237 | 18.93 | w/ Paul
2019-05-30 | p3021098 | 2317 | -0.2 |  | 14.48 | 88.92 |  | -22.77 | -21.7 | -23.81 | 83.0054 | 6758.9 | -21 |  | JM | FEW | 27360 | 18.57
2019-05-31 | P3030651 | 1118 | -0.2 |  | 18.7 | 78.5 |  | -19.3 | -18.6 | -20.32 | 86.2955 | 676.5 | -18 |  | JDM | FEW | 27512 | 18.16
2019-05-31 | P3021110 | 2325 | -0.2 |  | 16.9 | 78.3 |  | -19.66 | -20.23 | -23.28 | 76.5809 | 678.9 | -19 |  | JM | FEW | 27909 | 17.18
2019-06-01 | P3030641 | 1116 | -0.2 |  | 15.1 | 76.5 |  | -19.21 | -20.03 | -22.35 | 81.7157 | 680.1 | -19 | #REF! | JDM | FEW | 28439 | 15.93
2019-06-01 | P3021097 | 2316 | -0.2 |  | 18.23 | 89.1 |  | -20.77 | -21.6 | -23.78 | 82.5034 | 680.3 | -19 |  | JM | FEW | 28257 | 17.28 | w/ Angela 2
2019-06-02 | P3030654 | 1118 | -0.2 |  | 13.78 | 79.78 |  | -20.79 | -20.58 | -22.56 | 84.1203 | 679.4 | -18 |  | JDM | FEW | 28840 | 15.07
2019-06-02 | P3030652 | 2315 | -0.2 |  | 20.91 | 84.47 |  | -18.93 | -16.49 | -19.79 | 75.617 | 679 | -13 | X | JM | FEW | 27316 | 18.84 | w/ Josh
2019-06-03 | P3021108 | 1118 | -0.2 |  | 14.88 | 87.18 |  | -19 | -18.96 | -20.42 | 88.2171 | 679.5 | -17 |  | JDM | SCT-BR | 27178 | 19.28 | w/Tom
2019-06-03 | P3030078 | 2316 | -0.3 |  | 16.23 | 84.49 |  | -18.14 | -18.95 | -21.35 | 81.3066 | 680.7 | -17 |  | JM | FEW | 25964 | 23.13 | w/ Becky
2019-06-04 | P3110541 |  | -0.1 |  | 15.33 | 82.76 |  | -21.32 | -21.5 | -24.32 | 77.9349 | 681 | -19 |  | JDM | OVC-FZFG | 27755 | 17.87
2019-06-04 | P3110520 | 2315 | -0.2 |  | 19.57 | 80.26 |  | -19.36 | -20.83 | -23.52 | 78.9605 | 681.8 | -20 |  | JM | OVC | 27130 | 19.64
2019-06-05 | P3030662 | 1117 | -0.2 |  | 16.37 | 77.64 |  | -17.57 | -19 | -22.68 | 72.6659 | 682.3 | -17 |  | JDM | SKC | 27799 | 17.83 | Computer restarted ~16z due to earlier power outage
2019-06-05 | P3030639 | 2316 | -0.2 |  | 17.64 | 81.41 |  | -22.81 | -23.74 | -26.46 | 78.246 | 682.6 | -22 |  | JM | SCT | 28056 | 17.27 | W/ CHRIS
2019-06-06 | P3030646 | 1117 | -0.2 |  | 13.18 | 65 |  | -17.2 | -19.48 | -23.59 | 69.8476 | 681.2 |  |  | JDM | SKC | 28468 | 16.31 | W/ TOM 3
2019-06-06 | P3030819 | 2316 | -0.2 |  | 19.21 | 84.39 |  | -15.75 | -18.84 | -23.38 | 67.3754 | 681.2 | -15 | X | JM | BKN | 28943 | 15.34 | W/ GUY
2019-06-07 | P3021111 | 1118 | -0.2 |  | 17.09 | 85 |  | -11.79 | -12.26 | -14.53 | 83.1614 | 683.7 | -12 |  | JDM | BKN-SN | 27390 | 19.28
2019-06-07 | P3010622 | 2315 | -0.2 |  | 21.73 |  |  |  | -9.31 | -10.58 | 90.4723 | 685.5 | -9 | X | JM | OVC | 27693 | 18.49
2019-06-08 | P3030660 | 1118 | -0.2 |  | 17.31 | 94.9 |  | -10.93 | -10.56 | -11.58 | 92.2011 | 685.6 | -10 |  | JDM | BKN | 29034 | 15.29 | W/ Gale
2019-06-08 | P3030659 | 2315 | -0.2 |  | 19.75 | 87.74 |  | -11.07 | -9.93 | -12.16 | 83.7373 | 687.6 | -10 |  | JM | BKN | 27935 | 17.98 | W/ CHARLES
2019-06-09 | P3030637 | 1118 | -0.2 |  | 16.8 | 91.96 |  | -9.85 | -10.12 | -11.42 | 90.1928 | 689 |  |  | JDM |  |  |  | Data missing due to power outage at 0849 local
2019-06-09 | P3110691 | 2315 | -0.1 |  | 20.32 | 94.85 |  | -13.25 | -14.19 | -15.3 | 91.2807 | 690.3 | -14 |  | JM | OVC-FZFG | 28307 | 17.05
2019-06-10 | P3020644 | 1118 | -0.3 |  | 17.86 | 90.85 |  | -9.38 | -8.58 | -9.9 | 90.1729 | 689.5 | -9 |  | JDM | OVC-FZFG | 26218 | 23.22
2019-06-10 | P3021086 | 2316 | -0.2 |  | 17.32 | 80.16 |  | -15.44 | -15.35 | -18.68 | 75.6366 | 689.7 | -14 |  | JM | FEW | 26808 | 21.28
2019-06-11 | P3021109 | 1117 | -0.2 |  | 16.78 | 87.1 |  | -14.59 | -14.06 | -15.85 | 86.2956 | 693.5 | -14 |  | JDM | FEW | 27434 | 19.55 | w/ Tom4
2019-06-11 | P3021095 | 2316 | -0.2 |  | 18.41 | 76.59 |  | -12.47 | -11.84 | -15.62 | 73.4951 | 697.4 | -12 |  | JM | FEW | 29171 | 15.06 | W/ KATY
2019-06-12 | P3021101 | 1118 | -0.2 |  | 21.82 | 92.17 |  | -4.5 | -3.533 | -5.039 | 89.2998 | 698.6 |  |  | JDM | FEW | 29941 | 13.5 | w/ Shannon
2019-06-12 | P3021102 | 2315 | -0.2 |  | 32.39 | 91.84 |  | -1.78 | -1.868 | -3.419 | 89.1397 | 679.9 | -2 |  | JM | OVC-SN | 24258 | 31.36
2019-06-13 | P3030007 | 1118 | -0.2 |  | 23.5 | 91.62 |  | -4 | -3.96 | -6.154 | 84.7094 | 695.9 | -5 |  | JDM | BKN | 28552 | 16.56
2019-06-13 | P3030060 | 2315 | -0.2 |  | 29.89 | 95.22 |  | -3.22 | -2.64 | -3.439 | 94.2311 | 693.1 | -3 |  | JM | OVC-BLSN | 27660 | 18.85
2019-06-14 | P3030012 | 1118 | -0.3 |  | 18.69 | 82.33 |  | -7.93 | -8.03 | -11.46 | 76.3403 | 693.5 | -8 |  | JDM | OVC | 29353 | 14.68 | w/ Anna
2019-06-14 | P3030011 | 2315 | -0.2 |  | 19.88 | 88.13 |  | -9.47 | -9.19 | -11.28 | 84.7735 | 691.2 | -9 |  | JM | BKN | 26940 | 20.99 | W/ KIM
2019-06-15 | P2230226 | 1118 | -0.1 |  | 16.88 | 93 |  | -10.73 | -10.54 | -11.96 | 89.2957 | 688.7 | -11 |  | JDM | OVC | 27405 | 19.52 | w/ Tom5
2019-06-15 | P3030057 | 2316 | -0.2 |  | 19.95 | 84.8 |  | -10.6 | -10.5 | -12.23 | 87.1037 | 686.3 | -11 |  | JM | OVC-BLSN | 29073 | 15.25 | W/ JOEY
2019-06-16 | P3110524 | 1117 | -0.1 |  |  | 87.1 |  | -10.3 | -10.39 | -13.05 | 80.8197 | 684.7 | -10 |  | JDM | OVC | 26453 | 24.71
2019-06-16 | P3010573 | 2317 | -0.2 |  | 20.06 | 77.15 |  | -10.76 | -11.25 | -15.49 | 70.868 | 684 | -11 |  | JM | OVC-SN | 25818 | 24.62
2019-06-17 | P3030514 |  | -0.1 |  | 19 | 77.96 |  | -17.51 | -17.01 | -20.12 | 76.7671 | 683.2 | -17 |  | JDM | FEW | 28048 | 17.66 | w/ Gale
2019-06-17 | P3020356 | 2316 | -0.2 |  | 17.23 | 79.07 |  | 16.13 | -14.06 | -17.85 | 72.9901 | 682.5 | -13 |  | JM | FEW | 26306 | 22.79
2019-06-18 | P3110552 | 1117 | -0.2 |  | 18.99 | 87.17 |  | -17.54 | -17.61 | -19.53 | 84.9396 | 680.3 | -17 |  | JDM | FEW | 28893 | 15.57
2019-06-18 | P3010229 | 2315 | -0.2 |  | 22.35 | 86.89 |  | -16.76 | -19.6 | -21.68 | 83.5153 | 678.3 | -18 |  | JM | BKN | 27841 | 18.1 | W/ BOLEK
2019-06-19 | P3110550 | 1118 | -0.1 |  | 20.6 | 84.92 |  | -9.95 | -10.14 | -12.45 | 83.1727 | 678.5 | -9 |  | JDM | OVC-FZFG | 25055 | 27.19
2019-06-19 | P3020341 | 2316 | -0.2 |  | 20.75 | 87.57 |  | -9.66 | -9.63 | -11.21 | 88.243 | 679.6 | -10 |  | JM | SCT | 27553 | 18.82 | W/ RYAN
2019-06-20 | P3110528 | 1117 | -0.1 |  | 19.73 | 84 |  | -9.73 | -9.52 | -12.09 | 81.536 | 678.8 | -9 |  | JDM | OVC | 11584 | 204.5 | W/ TOM
2019-06-20 | P3110527 | 2315 | -0.1 |  | 19.05 | 90.37 |  | -12.51 | -14.85 | -16.06 | 90.4773 | 677.9 | -14 |  | JM | BKN-SN | 23505 | 34.13 | w/ josh 2
2019-06-21 | P3110526 | 1118 | 0.3 |  | 16.6 | 85.2 |  | -12.94 | -12.54 | -14.96 | 82.1042 | 676.6 | 13 |  | JDM | FEW | 27493 | 18.89 | w/ Josh 3
2019-06-21 | P3110525 | 2315 | -0.2 |  | 21.45 | 87.1 |  | -14.98 | -14.69 | -16.66 | 84.9385 | 675.8 | -14 |  | JM | SCT | 23628 | 33.47 | W/ KEN
2019-06-22 | P3110523 | 1117 | -0.1 |  | 18.11 | 87.89 |  | -10.56 | -9.93 | -12.33 | 82.6003 | 674.9 | -10 |  | JDM | -SN OVC-FZFG | 27390 | 19.23 | w/ Adam
2019-06-22 | P3110518 | 2315 | -0.2 |  | 22.63 | 71.6 |  | -6.1 | -9.1 | -10.77 | 87.6646 | 673.6 | -9 | X | JM | OVC-BLSN | 30512 | 12.32
2019-06-23 | P3010217 | 1118 | -0.2 |  | 20 | 80.51 |  | -15.3 | -15.53 | -19.27 | 73.0019 | 676.7 | -16 | X | JDM | SCT | 27788 | 18.24
2019-06-23 | P3021093 | 2315 | -0.2 |  | 22.5 | 88.82 |  | -11.74 | -11.69 | -13.38 | 87.2624 | 678.5 | -12 |  | JM | BKN | 27228 | 19.84 | W/ MARTIN
2019-06-24 | P3021094 | 1117 | -0.2 |  | 18.2 | 92 |  | -10.89 | -10.31 | -11.95 | 87.7549 | 679.7 | -10 |  | JDM | OVC | 29298 | 14.74 | w/ Leslie
2019-06-24 | P3030644 | 2315 | -0.2 |  | 29.15 | 87.25 |  | -8.97 | -8.96 | -10.7 | 87.193 | 678.8 | -9 |  | JM | BKN-SN | 28144 | 17.52 | W/ LIZ
2019-06-25 | P3030648 | 1118 | -0.2 |  | 18.86 | 81.7 |  | -11.02 | -10.58 | -13.75 | 77.5102 | 681.7 | -11 |  | JDM | OVC | 27465 | 19.43 | w/ Leslie
2019-06-25 | P3030647 | 2315 | -0.2 |  | 21.1 | 88.11 |  | -12.49 | -12.43 | -14.13 | 87.1145 | 684.9 | -12 |  | JM | SCT-DD | 28697 | 16.27
2019-06-26 | P3030664 | 1118 | -0.2 |  | 18.37 | 87.6 |  | -10.79 | -9.79 | -12.43 | 81.0391 | 684.1 | -11 |  | JDM | BKN | 23234 | 36.45 | w/ Neely
2019-06-26 | P3030076 | 2316 | -0.2 |  | 22.2 | 89.7 |  | -10.16 | -9.33 | -10.82 | 88.9049 | 680.3 | -9 |  | JM | OVC-SN | 27531 | 19.32
2019-06-27 | P3030818 | 1118 | -0.2 |  | 18.58 | 81.12 |  | -12.68 | -13.36 | -15.24 | 85.7343 | 679.2 | -13 |  | JDM | BKN | 26761 | 21.6 | w/ Andres (sp?)
2019-06-27 | P3030055 | 2315 | -0.2 |  | 19.52 | 85.16 |  | -12.68 | -12.64 | -14.48 | 86.099 | 680.1 | -13 |  | JM | BKN | 27035 | 20.74
2019-06-28 | P3030052 | 1118 | -0.2 |  | 19.75 | 80 |  | -11.89 | -12.19 | -15.14 | 78.6479 | 683.6 | -13 |  | JDM | BKN-BLSN | 28794 | 16.09
2019-06-28 | P3030054 | 2315 | -0.2 |  | 21.97 | 85.37 |  | -9.79 | -9.88 | -12.22 | 83.0066 | 687.1 | -10 |  | JM | BKN | 25177 | 27.23 | W/ MIKE
2019-06-29 | P3030073 | 1118 | -0.2 |  | 18.46 | 75.9 |  | -6.52 | -7.13 | -10.39 | 77.5355 | 687.9 | -8 |  | JDM | FEW | 28497 | 16.66 | w/ Ellie
2019-06-29 | P3021075 | 2315 | -0.2 |  | 23.7 | 88.29 |  | -6.51 | -6.583 | -7.911 | 90.2744 | 686.9 | -7 |  | JM | OVC | 27848 | 18.29 | W/ ZEKE
2019-06-30 | P3030650 | 1118 | -0.2 |  | 18.34 | 80.89 |  | -11.74 | -11.56 | -14.11 | 81.3731 | 685.2 | -10 |  | JDM | FEW | 29453 | 14.49
2019-06-30 | P3030493 | 2315 | -0.2 |  | 21.1 | 83.23 |  | -9.95 | -10.29 | -12.87 | 81.3593 | 684.2 | -10 |  | JM | OVC-SN | 28720 | 16.11
2019-07-01 | P3030077 | 1119 | -0.2 |  | 21.16 | 82.53 |  | -10.31 | -10.57 | -13.34 | 80.0749 | 682.3 | -10 |  | JDM | FEW | 27658 | 18.8
2019-07-01 | P3030056 | 2316 | -0.2 |  | 19 | 82.93 |  | -10.18 | -10.08 | -13.6 | 75.42 | 683.3 | -10 |  | JM | OVC | 26881 | 21.16 | W/ MIKE2
2019-07-02 | P3030050 | 1118 | -0.2 |  | 19.4 | 83.78 |  | -9.3 | -9.16 | -11.95 | 80.1617 | 684.7 | -9 |  | JDM | SCT | 26793 | 21.45
2019-07-02 | P3030049 | 2315 | -0.2 |  | 21.94 | 90.13 |  | -12.04 | -11.71 | -13.48 | 86.6949 | 685.8 | -11 |  | JM | FEW | 28023 | 17.93
2019-07-03 | P3030051 | 1117 | -0.3 |  | 20.9 | 77.11 |  | -10.84 | -10.55 | -13.87 | 76.5733 | 685.6 | -10 |  | JDM | OVC | 26001 | 24.23
2019-07-03 | P3030059 | 2316 | -0.2 |  | 22.73 | 91.08 |  | -12.15 | -11.74 | -13.41 | 87.3991 | 686.6 | -11 |  | JM | FEW | 27975 | 18.17
2019-07-04 | P3140611 | 1117 | 0 |  | 18.33 | 84.25 |  | -8.34 | -8.63 | -11.03 | 82.776 | 687.8 | -8 |  | JDM | OVC | 28849 | 16
2019-07-04 | P3140424 | 2315 | -0.1 |  | 21.99 | 77.6 |  | -8.27 | -8.97 | 11.24 | 428.2363 | 688.6 | -9 | X | JM | OVC | 28541 | 16.79
2019-07-05 | P3040668 | 1118 | -0.2 |  | 19.23 | 75.32 |  | -7.87 | -8.74 | -12.71 | 72.9702 | 688.4 | -7 |  | JDM | OVC | 23392 | 35.77 | w/ Laura
2019-07-05 | p3040693 | 2315 | -0.2 |  | 21.05 | 80.67 |  | -8.72 | -9.67 | -12.66 | 78.8025 | 688.5 | -9 |  | JM | OVC-SN | 20624 | 53.87
2019-07-06 | P3140607 | 1119 | -0.1 |  | 17 | 80.3 |  | -10.1 | -11.12 | -13.98 | 79.4046 | 687.9 | -11 |  | JDM | BKN | 23935 | 32.95
2019-07-06 | P3040646 | 2315 | -0.2 |  | 16.12 | 85.41 |  | -13.83 | -14.18 | -16.49 | 82.6259 | 688.1 |  |  | JM | FEW | 26519 | 22.48
2019-07-07 | P3110046 | 1118 | -0.2 |  | 16.14 | -19.9 |  | -10.03 | -11.28 | -13.89 | 81.0165 | 689 | -10 | X | JDM | SCT | 27381 | 19.78
2019-07-07 | P3040684 | 2315 | -0.1 |  | 2257 | 92.48 |  | -7.31 | -7.284 | -8.48 | 91.1517 | 690 | -7 |  | JM | BKN | 25405 | 26.5
2019-07-08 | P3110159 | 1118 | -0.1 |  | 17.7 | 81.4 |  | -6.67 | -7.409 | -10.01 | 81.6352 | 689.5 | -8 |  | JDM | BKN | 26760 | 21.72
2019-07-08 | P3040691 | 2315 | -0.2 |  | 24.1 | 93.57 |  | -4.38 | -4.421 | -5.614 | 91.3747 | 688.8 | -5 |  | JM | BKN | 28180 | 17.61 | W/ KEN2
2019-07-09 | P3110149 | 1117 | -0.1 |  | 19.79 | 77.38 |  | -5.8 | -5.562 | -9.01 | 76.6628 | 687 | -6 |  | JDM | OVC | 24992 | 28.19
2019-07-09 | P3110027 | 2315 | -0.2 |  | 25.41 | 77.37 |  | -5.48 | -5.601 | -8.2 | 81.901 | 684.4 | -6 |  | JM | BKN | 28792 | 16.06 | W/ ANGELA3
2019-07-10 | P3110143 | 1117 | -0.1 |  | 20.3 | 83.6 |  | -6.27 | -6.396 | -8.9 | 82.4 | 681.3 | -7 |  | JDM | OVC | 27144 | 20.4
2019-07-10 | P3110146 | 2315 | -0.1 |  | 20.59 | 86.13 |  | 6.61 | -8.04 | -9.61 | 88.462 | 679.7 | -8 |  | JM | BKN | 27763 | 18.56
2019-07-11 | P3110025 | 1118 | -0.2 |  | 18.26 | 81.37 |  | -6.63 | -8.24 | -10.59 | 83.1573 | 678.8 | -7 |  | JDM | OVC | 26398 | 22.63 | w/ Lisa
2019-07-11 | P3110140 | 2315 | -0.2 |  | 19.78 | 84.08 |  | -10.43 | -11.05 | -13.16 | 84.4103 | 681.2 | -11 |  | JM | OVC-SN | 28319 | 17.06
2019-07-12 | P3110023 | 1117 | -0.2 |  | 19.52 | 87 |  | -17 | -13.14 | -15.94 | 79.4752 | 682.6 | -11 |  | JDM | FEW | 26159 | 23.41
2019-07-12 | P3110154 | 2315 | -0.1 |  | 22.86 | 84.91 |  | -14.18 | -13.26 | -17.2 | 72.2362 | 684 | -11 | X | JM | FEW | 28323 | 17.1
2019-07-13 | P3110148 | 1120 | -0.1 |  | 18.4 | 80.6 |  | -14.2 | -13.02 | -15.98 | 78.4453 | 683.6 | -11 |  | HG | FEW | 23155 | 36.72
2019-07-13 | P3040643 | 2315 | -0.2 |  | 21.44 | 84.19 |  | -14.01 | -14.71 | -17.95 | 76.3347 | 683.3 | -11 | X | JM | FEW | 26511 | 22.31
2019-07-14 | P3110646 | 1118 | -0.1 |  | 16.4 | 76.5 |  | -15.2 | -16.79 | -18.74 | 84.8235 | 684.5 | -15 |  | HG | FEW | 27414 | 19.5 | W/ JOHN
2019-07-14 | P3110026 | 2318 | -0.1 |  | 18.41 | 88.5 |  | -15.5 | -18.71 | -20.64 | 84.7294 | 686 | -18 |  | HG | FEW | 29681 | 14.02
2019-07-15 | P3110047 | 1120 | -0.2 |  | 19.3 | 88.3 |  | -12.04 | -12.14 | -13.65 | 88.5043 | 685.9 | -12 |  | JM/HG | BKN | 27757 | 18.5
2019-07-15 | P3110156 | 2315 | -0.2 |  | 18.74 | 95.27 |  | -16.51 | -15.91 | -17.74 | 85.7969 | 684.8 | -14 | X | JM | FEW-FZFG | 28673 | 16.21
2019-07-16 | P3110153 | 1118 | -0.2 |  | 16.1 | 85.5 |  | -18 | -15 | -18.3 | 75.8948 | 683 | -15 | X | HG | FEW | 29927 | 13.52 | ISSUE WITH NOAA T/WIND SENSOR. GH MEASUREMENTS USED. W/ ROB
2019-07-16 | P3140547 | 2316 | -0.1 |  | 18.09 | 87.87 |  | -15.96 | -17.66 | -20.06 | 81.5 | 681.7 | -14 |  | JM | FEW | 28558 | 16.51
2019-07-17 | P3140549 | 1116 | -0.1 |  | 15.77 | 79.99 |  | -15.23 | -16.03 | -17.98 | 84.9173 | 680.5 | -14 |  | JM | FEW | 27528 | 19.16 | w/ jesse
2019-07-17 | P3140557 | 2318 | -0.1 |  | 20.88 | 92.1 |  | -7.7 | -8 | -9.2 | 91.0715 | 681 | -7 |  | HG | OVC-SN | 29983 | 13.45
2019-07-18 | P3140593 | 1115 | -0.1 |  | 17.31 | 74.27 |  | -7.28 | -8.09 | -11.6 | 75.8431 | 680.6 | -7 |  | JM | OVC | 28820 | 15.93 | W/ GEORGE
2019-07-18 | p3110042 | 2318 | -0.2 |  | 21.5 | 90.8 |  | -10.3 | -10.6 | -11.81 | 90.8068 | 681.4 | -11 |  | HG | OVC | 29324 | 14.81
2019-07-19 | P3110150 | 1114 | -0.1 |  | 20.1 | 93.13 |  | -5.9 | -5.743 | -7.087 | 90.2287 | 681.9 | -6 |  | JM | OVC-SN | 28523 | 16.67
2019-07-19 | P3110038 | 2320 | -0.2 |  | 25.4 | 95.1 |  | -4.2 | -4.4 | -5.3 | 93.4305 | 683.7 | -5 |  | HG | OVC | 30537 | 12.42 | w/ David
2019-07-20 | P3140542 | 1115 | -0.2 |  | 20.04 | 89.24 |  | -5.35 | -5.003 | -7.176 | 84.7223 | 683.5 | -5 |  | JM | BKN | 28479 | 16.77 | W/ KIM
2019-07-20 | P3140548 | 2318 | -0.2 |  | 22.6 | 96.2 |  | -4.4 | -4.4 | -7.1 | 81.4312 | 683.7 | -5 | X | HG | OVC | 29363 | 14.75
2019-07-21 | P3040644 | 1118 | -0.2 |  | 21.3 | 94.1 |  | -0.3 | -5 | -6.6 | 88.5348 | 682.2 | -5 |  | HG | OVC | 24703 | 29.18
2019-07-21 | P3110144 | 2315 | -0.2 |  | 21.32 | 93.55 |  | -6.15 | -6.029 | -7.083 | 92.2441 | 681 | -6 |  | JM | OVC-BLSN | 26829 | 21.42
2019-07-22 | P3040648 | 1120 | -0.2 |  | 19.3 | 90.9 |  | -7 | -6.6 | -8.3 | 87.7039 | 678.8 | -7 |  | HG | OVC-BLSN | 30871 | 11.88 | w/ JOHN
2019-07-22 | P3040670 | 2315 | -0.1 |  | 17.27 | 97.3 |  | -17 | -15.21 | -17.88 | 80.0151 | 680.8 | -14 | X | JM | FEW-FZFG, FOGBOW | 30004 | 14.98
2019-07-23 | P3040682 | 1117 | -0.1 |  | 17 | 80.3 |  | -12.8 | -14.1 | -16 | 85.5063 | 683.4 | -14 |  | HG | OVC | 29292 | 14.9
2019-07-23 | P3140425 | 2315 | -0.1 |  | 19.53 | 89.2 |  | -18.44 | -19.85 | -21.22 | 88.8219 | 684.5 | -18 |  | JM | FEW-FZFG | 26443 | 22.61
2019-07-24 | P3140599 | 1118 | -0.1 |  | 16.6 | 71.7 |  | -13.9 | -13.7 | -16.2 | 81.3956 | 684.8 | -12 | X | HG | SCT | 28645 | 16.34
2019-07-24 | P3040645 | 2315 | -0.2 |  | 21.83 | 75.19 |  | -9.73 | -9.96 | -14.5 | 69.4137 | 685.1 | -10 |  | JM | BKN | 28594 | 16.49
2019-07-25 | P3040647 | 1117 | -0.1 |  | 18.1 | 63.6 |  | -10.6 | -11.8 | -17.8 | 61.0512 | 684.1 | -10 |  | HG | SCT | 27045 | 20.66
2019-07-25 | P3140526 | 2315 | 0 |  | 22.41 | 74.85 |  | -12.02 | -12.78 | -15.86 | 77.7079 | 683.9 | -13 |  | JM | BKN | 28844 | 15.86
2019-07-26 | P3110147 | 1118 | -0.2 |  | 18.7 | 77.2 |  | -11.5 | -11.66 | -14.9 | 76.8803 | 684.2 | -11 |  | HG | OVC-SN | 21933 | 44.29 | W/ ADAM
2019-07-26 | P3140555 | 2315 | 0 |  | 21.63 | 88.74 |  | -10.32 | -10.29 | -12.08 | 86.7068 | 684.9 | -10 |  | JM | OVC | 22276 | 42.24
2019-07-27 | P3040688 | 1118 | -0.1 |  | 18.1 | 85.6 |  | -10.8 | -10.7 | -13.4 | 80.5115 | 685.2 | -11 |  | HG | BKN BLSN | 22804 | 39.01
Note on C1990: ICECAPS: Indicated launch time in file is 2:17:47, off by -8:53:58 due to time server issue.
Note on H2014: ICECAPS: Swiss Tower 1m RH Sensor
Note on H2015: ICECAPS: SwissTower reading
Note on H2016: ICECAPS: SwissTower reading
Note on H2017: ICECAPS: SwissTower reading
Note on J2010: ICECAPS: This is the GH temp - NOAA temp is erroneous