## Sheet1
Date | Sonde # | Time | U% | RH Sonde Greenhouse | RH Sonde (Outside Eqlbrtd) | RH (NOAA launch) | T Sonde Outside Eqlbrtd | T (NOAA launch) | Pr (NOAA launch) | T (GH) | Operator | Weather | Burst Altitude (m) | Burst Pressure (hPa) | Notes |  |  |  |  | Did we loose it?
2016-10-19 | L1423308 | xxxx | 0.1 | 23.3 | 83.1 |  |  |  |  | -22 | TG/EB |  |  |  | Sonde not reading outside temp and rh correctly. Sent email to M. Shupe. Sonde failed. |  |  |  |  | Y
2016-11-13 | M2310810 |  | -0.2 | 13.4 | 84.3 |  | -32.6 |  |  | -32 | MG | OVC |  |  | Tried to launch a second sonde, but humidity sensor failed after launch; status light OK. Evening.
2016-11-13 | M2310643 |  | -0.4 | 17.9 | 93.1 | 71 | -34.6 | -33.7 | 645.4 | -34 | MG | OVC |  |  | Humidity sensor failed after launch; status light OK. Evening.
2016-11-28 | M2150206 | 2315 | 0.5 | 13.9 | 64 | 62 | -45.4 | -46 | 662.5 | -45 | NB | BKN BR | 25081 | 22.7 | Sonde failed in preparation this morning due to bad values from the humidity sensor. Retried this evening and it passed just fine, though the U% value was slightly higher than normal.
2016-12-12 | M2120469 |  | -0.2 |  |  | 75 |  | -29.3 | 657 |  | SWD |  |  |  | Humidity sensor failed immediately after placing sonde outside to equilibrate
2017-01-15 | M2310775 |  | -0.4 | 10.7 |  | 77 |  | -23.4 | 644.2 | -32 | SWD | OVC BLSN |  |  | Humidity check failed.
2017-01-18 | M2330786 | 2316 | -0.3 | 7.6 | 68.5 | 63 | -39.8 | -39.5 | 651.2 | -40 | MG | OVC BLSN |  |  | High winds; humidity check failed after launch.
2017-01-30 | M2320148 |  | -0.3 | 14.1 |  | 69 | -34.4 | -34.8 | 658 | -36 | MG | FEW |  |  | Humidity sensor failure after sonde was placed outside.
2017-02-19 | M2250462 |  | -0.2 | 20.3 |  | 57 | -33.8 | -49.5 | 652.8 | -31 | MG/AR | BKN |  |  | RH high, started new sonde
2017-03-10 | M2320185 |  | -0.3 | 16.7 |  | 71 |  | -33.1 | 667.1 | -33 | AR | BKN, IC |  |  | Humidity sensor failure first sonde, communication error, and humidity sensor failure. No launch tonight.
2017-03-11 | M2320185 | 2316 | -0.2 | 15.7 | 81.5 | 69 | -38.8 | -36.8 | 662.8 | -37 | AR | FEW, FG | 22739 | 33.5 | Humidity check failed. >100% when placed outside
2017-03-12 | M2320460 |  | -0.2 | 19 | 77.1 | 70 | -33.1 | -34.5 | 656.7 | -35 | AM | FEW |  |  | RH failed between GH and launch time, failed launch. "Humidity sensor failure" Second launch not attempted. Evening. -HJ
2017-04-11 | M2330555 |  | -0.3 | 14.3 | 103 | 71 | -34.5 | -34.4 | 667 | -34 | HJ | FZFG |  |  | RH >100% when placed outside, restarted MW41 and new sonde
2017-04-11 | M2310880 |  | -0.3 | 12.3 | 94 | 72 | -32.1 | -32.7 | 667 | -32 | HJ | FZFG |  |  | RH ~95% when placed outside. Decided to launch anyways just to test to see what happens. RH failed on walk to SOB- no launch this morning.
2017-05-22 | M2320574 | 1114 | -0.2 | 23 | 87 | 79 | -11.1 | -10.1 | 674.8 | -11 | MB | BKN, BLSN, -SN | 6412 | 438.25 | Spool did not pay out at launch. Launch terminated due to PTU sensor failure.
2017-06-03 | M2321413 |  | -0.2 | 20.5 | 50-100 | 86 | -16.1 | -16 | 679 | -16 | HM | FZ FG |  |  | Not launched, RH reading 50%-100% will try again tomorrow
2017-06-03 | M2331137 |  | -0.3 | 20.3 | 102 | 86 | -15 | -16 | 679 | -16 | HM | FZ FG |  |  | Not launched, RH reading 102% will try again tomorrow
2017-06-03 | M2331005 |  | -0.2 | 19.5 | 104 | 86 | -14.9 | -16 | 679 | -16 | HM | FZ FG |  |  | Not launched, RH reading 104%, reconditioned a second time and same RH. Will try again tomorrow.
Date | Sonde # | Time | U% | RH Kestral (GH) | RH Sonde GH | RH Sonde (Outside) | RH (NOAA) | T Sonde Outside | T (NOAA) | Dewpnt (NOAA) | Launch RH (calc) | Pr (NOAA) | T (GH) | RH var >10% | Operator | Weather | Burst Altitude (m) | Burst Pressure (hPa) | Notes
2017-07-31 | M2320358 | - | -0.3 | X | 21.78 | - | - | - | -11 | X | 84.6 | 687.2 | -8 |  | HM | FEW | - | - | Terminated Sounding due to noise in RH.
2017-09-12 | M2330207 | 2307 | -0.02 | X | 8.09 | 98.3 | - | -27.6 | -26.97 | -29.27 | 80.7913 | 671.5 | -27 | X | HM | OVC FZFG | - | - | Humidity Sensor Failure prelaunch
2017-09-23 | M2250553 |  | -0.2 | X | 7.3 | 105.3 | - | -33.1 | -33.7 | -36.7 | 74.267 | 669.7 | -32 | X | SWD | BKN FZFG |  |  | Humidity check failed. >100% when placed outside
2017-09-23 | M2250553 |  | -0.2 | X | 7.4 | 99.8 | - | -33.1 | -33.7 | -36.7 | 74.267 | 669.7 | -32 | X | SWD | BKN FZFG |  |  | Humidity check failed. >100% when placed outside
2017-09-24 | M2330277 | 2328 | -0.3 | X | 12.05 | 87.26 | - | -17.45 | -17.37 | -19.23 | 85.4064 | 666 | -17 |  | HM | SCT BLSN SN | 12262 | 178.2 | PTU sensor failure
2017-09-28 | M2150366 | 2315 | -0.1 | X | 8.97 | 99-105 | - | -22 | -23.09 | -25.38 | 81.473 | 671.8 | -20 | X | HM | FZFG |  |  | Humidity Check failed. >100% when placed outside. Dense FZFG present during prep.
2017-10-05 | N2450353 | 2322 | -0.3 | X | 7.9 | 105 | - | - | -35.26 | -38.51 | 72.0659 | 674.6 | -34 | X | HM | FZFG FEW |  |  | Humidity Check failed. >105% when placed outside. FZFG present during prep. Successfully launched next day.
2017-10-13 | N2530240 | 1115 | -0.2 | X | 6.4 | 104.3 | - | -34 | -34.5 | -37.7 | 72.6072 | 664.2 | -34 | X | SWD | OVC FZFG | - | - | Humidity check failure
2017-10-13 | N2530240 | 1115 | -0.1 | X | 6.8 | - | - | - | -34.5 | -37.7 | 72.6072 | 664.2 | -34 | X | SWD | OVC FZFG | - | - | Humidity check failure
2017-10-16 | N2530369 | - | -0.2 | X | 7.9 | 84.3 | - | -36.6 | -37.1 | -40.3 | 72.0144 | 670 | -35 | X | HJ/HA | FZFG, IC | - | - | Humidity sensor failure after sonde was walked to SMG. Failed prior to launch.
2017-10-16 | N2530224 | - | -0.2 | X | 6.5 | 70.3 | - | -37.2 | -37.5 | -40.8 | 71.1727 | 670.5 | -37 |  | HJ/HA | FZFG, IC | - | - | Second attempt after failed humidity sensor. Failed prior to launch, will try sonde again tomorrow.
2017-10-23 | N2440358 | - | 0 | X | 6.6 | 83 | - | -38.7 | -39.9 | -43.4 | 69.0952 | 674 | -39 | X | HJ | BR, SCT | - | - | RH failed between GH and SMG. Second launch successful -HJ
2017-11-26 | N2610081 | 1118 | -0.1 | X | 5.2 | 101.3 | - | -32 | -28.3 | -32.8 | 65.2487 | 672.9 | -29 | X | HJ | OVC, BR | 19700 | 48.9 | Sonde consistently over 100% while at GH, range 95-103%. Successful launch, reasonable values read on edited data.
11/27/2017 | N2520151 | - | -0.2 | X | 8.6 | 105.2 | - | -22.9 | -24.4 | -26.7 | 81.1972 | 680.9 | -23 | X | HA | FZFG, SCT | - | - | RH failed when placed outside after having been in the GH 5 minutes, and the vestibule for 5 mins. Used another sonde and launched successfully. This sonde was successfully launched the next day.
2017-12-08 | N2520146 | - | -0.2 | X | 6.2 | 103, failed | - | -27.1 | -27.8 | -30.56 | 77.2202 | 671.8 | -27 |  | HJ | FZFG |  |  | Humidity check failure immediately after being placed outside.
2017-12-08 | N2520149 | - | -0.1 | X | 8.1 | 102.29, failed | - | -27.86 | -27.98 | -30.75 | 77.1133 | 671.8 | -27 |  | HJ | FZFG |  |  | Humidity check failure immediately after being placed outside. Second attempt, no launch tonight.
12/10/2017 | N2610086 |  | -.1 |  | 5.4 | 101.4 failed |  | -22.8 | -23 | -25.3 | 81.4131 | 668.7 | -22 |  |  | FZFG, -SN, BLSN |  |  | Humidity check failure immediately after being placed outside.
12/10/2017 | N2530053 |  | -.2 | X | 7.9 | 102.3 failed |  | -22.0 | -22.42 | -24.76 | 81.209 | 668.6 | -22 |  | HA | FZFG, -SN, BLSN |  |  | Humidity check failure immediately after being placed outside. Second attempt, no launch tonight.
2017-12-20 | N2520142 | 1116 | -0.2 | X | 6.1 | 79.9 | - | -50.3 | -51.1 | -55.3 | 60.6975 | 648.8 | -50 | X | HA | FEW, FZFG | 6040 | 429.8 | Sonde terminated early due to "excessive missing data frames," flew for ~11 minutes. Software did not register launch until ~10 minutes after launch, surface obs window did not automatically pop up. Surface obs entered ~10 minutes after launch, recalculation occurred. No messages were sent, second launch below went fine. -HJ
2018-01-23 | N2450369 | - | -0.3 | X | 7.6 | 67.4 | - | -45 | -45.2 | -48.9 | 66.1895 | 661 | -45 |  | HA | BR, SCT | - | - | terminated due to temperature sensor failure
2018-08-08 | N4020524 |  | -0.4 | - | 18 | 96.7 | - | -7.33 | -7.014 | -8.08 | 92.0959 | 680.3 | -7 |  |  | FZFG |  |  | Teminated sonde early due to no GPS signal being picked up by ground station. Wiggled cable, rebooted, and eventually worked (2 hours later, after a lot more troubleshooting… -HJ)
2018-10-12 | P3140594 | 1120 | -0.1 | - | 7.2 | 80.4 |  | -21.6 | -21.27 | -23.88 | 79.451 | 660.7 | -21 |  | HJ | BLSN, BKN | - | - | Sonde failed 1 minute after launch due to temp sensor failure. Winds 30kts, second launch not attempted.