## Sheet1
| Height (M) | Lat | Long | Method | Estimated variability | Notes
Balloon Launch Site | 3254.74 | N72°34'46.74562" | W38°27'38.48265" | static survey processed with SMM2 baselines | +/- 1m | Trimble Zephyr antenna laid on snow surface ~10m out SMG garage door. This does not include the height of the person performing the launch, or position they're holding the sonde in. Also, the terrain is not flat, and is subject to change from snow movement and equipment operations.
NetR8 base receiver on Greenhouse (SMM2) | 3258.309 | N72 34' 46.74419" | W38 27' 38.45604" | Position reported by receiver, processed by UNAVCO ftp://data-out.unavco.org/pub/products/position/SMM2/SMM2.pbo.igs08.csv |  | Base point for measuring SPS311
SPS311 Vaisala base station | 3258.06 |  |  | Manual | +/- 20cm | Measured 249cm below NetR8 antenna to base of base station box. Item is 18cm high. Greenhouse isn't level, so taking square measurements is difficult and likely adds error.
SPS311 GPS antenna | 3264.78 |  |  | Manual | +/- 40cm | 6.72m from base of SPS311 to GPS antenna. I estimated this value by measuring from the base of the box to the surface of the roof. Then I used a photograph of the tower to estimate the height of the GPS antenna given known dimensions of tower sections.
TAWO Met Box | 3249.488 | N72°34'22.62411" | W38°28'13.00623" | static survey processed with SMM2 baselines |  | Point measured at top of MET box which contains pressure sensor