## MET
Date | Julian Day | Time (UTC) | Observer's Initials | 2m Temp | 2m TD | 9m SONIC | 9m RM Young | Check Enclosure Temp (~12 C) | Check date and time | Comments (Climbing, removing instruments, etc)
2022-01-01 | 1 | 1208 | JM | clr | clr | clr | lf | * | *
2022-01-02 | 2 | 1319 | JM | rm lf | rm lf | clr | lf | * | *
2022-01-03 | 3 | 1329 | JM | rm lf | rm lf | clr | lf | * | *
2022-01-04 | 4 | 1418 | JM | clr | clr | clr | lf | * | *
2022-01-05 | 5 | 1259 | JM | clr | clr | clr | lf | * | *
2022-01-06 | 6 | 1304 | JM | clr | clr | clr | lf | * | *
2022-01-07 | 7 | 1345 | JM | clr | clr | clr | clr | * | *
2022-01-08 | 8 | 1209 | JM | clr | clr | clr | clr | * | *
2022-01-09 | 9 | 1223 | JM | rm lf | rm lf | clr | lf | * | *
2022-01-10 | 10 | 1242 | JM | clr | clr | clr | clr | * | *
2022-01-11 | 11 | 1157 | JM | rm lf | rm lf | clr | lf | * | *
2022-01-12 | 12 | 1219 | JM | rm lf | rm lf | clr | hf | * | *
2022-01-13 | 13 | 1241 | JM | clr | clr | clr | hf | * | *
2022-01-14 | 14 | 1214 | JM | rm lf | rm lf | clr | hf | * | * | Windbird found with blades frozen and the whole unit spinning in circles. Tower climbed from 1250-1326. Windbird cleared and free spinning.
2022-01-15 | 15 | 1240 | JM | clr | clr | clr | clr | * | *
2022-01-16 | 16 | 1356 | JM | clr | clr | clr | lf | * | *
2022-01-17 | 17 | 1254 | JM | clr | clr | clr | clr | * | *
2022-01-18 | 18 | 1237 | JM | clr | clr | clr | clr | * | *
2022-01-19 | 19 | 1400 | JM | rm lf | rm lf | clr | clr | * | *
2022-01-20 | 20 | 1302 | JM | clr | clr | clr | clr | * | *
2022-01-21 | 21 | 1152 | JM | clr | clr | clr | clr | * | *
2022-01-22 | 22 | 1248 | JM | clr | clr | clr | clr | * | * | Got a mild shock through my leather mitten from touching a bolt and an instrument arm on the tower.
2022-01-23 | 23 | 1335 | JM | rm lf | rm hf | clr | clr | * | *
2022-01-24 | 24 | 1145 | JM | clr | clr | clr | clr | * | *
2022-01-25 | 25 | 1219 | JM | clr | clr | clr | clr | * | *
2022-01-26 | 26 | 1213 | JM | clr | clr | clr | clr | * | *
2022-01-27 | 27 | 1303 | JM | rm lf | rm lf | clr | clr | * | *
2022-01-28 | 28 | 1205 | JM | clr | clr | clr | lf | * | *
2022-01-29 | 29 | 1301 | JM | rm lf | rm lf | clr | lf | * | *
2022-01-30 | 30 | 1354 | JM | rm lf | rm lf | clr | lf | * | *
2022-01-31 | 31 | 1256 | JM | clr | clr | clr | lf | * | *
2022-02-01 | 32 | 1414 | JM | rm lf | rm lf | clr | lf | * | *
2022-02-02 | 33 | 1314 | JM | rm lf | clr | clr | lf | * | *
2022-02-03 | 34 | 1325 | JM | clr | clr | clr | lf | * | *
2022-02-04 | 35 | 1305 | JM | rm lf | clr | clr | lf | * | *
2022-02-05 | 36 | 1309 | JM | rm lf | rm lf | clr | lf | * | *
2022-02-06 | 37 | 1341 | JM | rm lf | rm lf | clr | lf | * | *
2022-02-07 | 38 | 1309 | JM | rm lf | rm lf | clr | lf | * | *
2022-02-08 | 39 | 1238 | JM | clr | clr | clr | lf | * | *
2022-02-09 | 40 | 2241 | JM | clr | clr | clr | lf | * | *
2022-02-10 | 41 | 1254 | JM | clr | clr | clr | lf | * | *
2022-02-11 | 42 | 1315 | JM | rm lf | rm lf | clr | lf | * | *
2022-02-12 | 43 | 1250 | JM | rm lf | rm lf | clr | lf | * | *
2022-02-13 | 44 | 1339 | JM | rm lf | rm lf | clr | lf | * | *
2022-02-14 | 45 | 1259 | JM | clr | rm lf | clr | lf | * | *
2022-02-15 | 46 | 1222 | JM | clr | rm lf | clr | lf | * | *
2022-02-16 | 47 | 1232 | JM | clr | clr | clr | lf | * | *
2022-02-17 | 48 | 1203 | JM | rm lf | rm lf | clr | lf | * | *
2022-02-18 | 49 | 1341 | JM | rm lf | rm lf | clr | lf | * | *
2022-02-19 | 50 | 1239 | JM | rm lf | rm lf | clr | lf | * | *
2022-02-20 | 51 | 1251 | JM | rm lf | rm lf | clr | lf | * | *
2022-02-21 | 52 | 1240 | JM | rm lf | rm lf | clr | lf | * | *
2022-02-22 | 53 | 1158 | JM | rm lf | rm lf | clr | lf | * | *
2022-02-23 | 54 | 1246 | JM | rm lf | rm lf | clr | hf | * | *
2022-02-24 | 55 | 1200 | JM | rm lf | rm lf | clr | hf | * | *
2022-02-25 | 56 | 1152 | JM | rm lf | rm lf | clr | hf | * | *
2022-02-26 | 57 | 1433 | NB | clr | clr | clr | hf | no | * | NOAA gml met page down. Unable to check enclosure temp. NOAA met data still moving to local wx page.
2022-02-27 | 58 | 1204 | NB | clr | clr | clr | hf | * | * | NOAA met offsite data stream fixed. The issue was related to a recent DNS change.
2022-02-28 | 59 | 1258 | NB | rm lf | rm lf | clr | hf | * | *
2022-03-01 | 60 | 1315 | NB | rm lf | rm lf | clr | hf | * | *
2022-03-02 | 61 | 1254 | NB | clr | clr | clr | hf | * | *
2022-03-03 | 62 | 1240 | NB | clr | clr | clr | lf | * | *
2022-03-04 | 63 | 1315 | NB | clr | clr | clr | lf | * | *
2022-03-05 | 64 | 1230 | NB | clr | clr | clr | lf | * | *
2022-03-06 | 65 | 1030 | NB | rm lf | rm hf | clr | lf | * | *
2022-03-07 | 66 | 1211 | NB | clr | clr | clr | lf | * | *
2022-03-08 | 67 | 1313 | NB | rm lf | rm lf | clr | lf | * | *
2022-03-09 | 68 | 1316 | NB | clr | clr | clr | lf | * | *
2022-03-10 | 69 | 1253 | NB | clr | clr | clr | lf | * | *
2022-03-11 | 70 | 1340 | NB | clr | clr | clr | lf | * | *
2022-03-12 | 71 | 1208 | NB | rm lf | rm lf | clr | lf | * | *
2022-03-13 | 72 | 1114 | NB | clr | clr | clr | lf | * | *
2022-03-14 | 73 | [8 empty] | No rounds due to storm. Met data knocked offline at 1827Z due to extreme high winds
2022-03-15 | 74 | 1145 | NB | rm lf | rm lf | clr | clr |  |  | No met data available during daily rounds
2022-03-16 | 75 | 1010 | NB | clr | clr | clr | clr |  |  | Met comms still down.
2022-03-17 | 76 | 1505 | NB | rm lf | rm lf | clr | lf |  |  | Met comms still down.
2022-03-18 | 77 | 1409 | NB | clr | clr | clr | lf |  |  | Met comms reestablished at 1955Z. UDP still down.
2022-03-19 | 78 | 1300 | NB | clr | clr | clr | lf | * | *
2022-03-20 | 79 | 1057 | NB | rm lf | rm lf | clr | lf | * | *
2022-03-21 | 80 | 1245 | NB | clr | clr | clr | lf | * | *
2022-03-22 | 81 | 1304 | NB | clr | clr | clr | lf | * | *
2022-03-23 | 82 | 915 | NB | rm lf | rm lf | clr | lf | * | *
2022-03-24 | 83 | 1215 | NB | rm lf | rm lf | clr | lf | * | *
2022-03-25 | 84 | 1250 | NB | clr | clr | clr | clr | * | *
2022-03-26 | 85 | 1213 | NB | clr | clr | clr | clr | * | *
2022-03-27 | 86 | 950 | NB | clr | clr | clr | lf | * | *
2022-03-28 | 87 | 1245 | NB | clr | clr | clr | clr | * | * | Tower climb 1230 - 1315Z.
2022-03-29 | 88 | 1305 | NB | rm lf | rmlf | clr | lf | * | *
2022-03-30 | 89 | 1153 | NB | rm lf | rm lf | clr | lf | * | *
2022-03-31 | 90 | 1232 | NB | rm lf | rm lf | clr | lf | * | *
2022-04-01 | 91 | 1229 | NB | rm lf | rm lf | clr | lf | * | *
2022-04-02 | 92 | 823 | NB | rm lf | rm lf | clr | lf | * | *
2022-04-03 | 93 | 808 | NB | clr | clr | clr | clr | * | *
2022-04-04 | 94 | 1217 | NB | clr | clr | clr | lf | * | * | 1439-1530 UTC: A twin otter aircraft landed in the clean air sector and taxied to within 50m of the AWO met tower before being diverted west, back to the skiway.
2022-04-05 | 95 | 1110 | NB | clr | clr | clr | clr | * | *
2022-04-06 | 96 | 831 | NB | rm lf | rm lf | clr | lf | * | *
2022-04-07 | 97 | 1142 | NB | clr | clr | clr | lf | * | *
2022-04-08 | 98 | 857 | NB | clr | clr | clr | lf | * | *
2022-04-09 | 99 | 1138 | NB | clr | clr | clr | clr | * | *
2022-04-10 | 100 | 847 | NB | clr | clr | clr | lf | * | *
2022-04-11 | 101 | 1158 | NB | clr | clr | clr | clr | * | *
2022-04-12 | 102 | 1124 | NB | clr | clr | clr | clr | * | *
2022-04-13 | 103 | 1323 | NB | clr | clr | clr | clr | * | *
2022-04-14 | 104 | 1225 | NB | clr | clr | clr | clr | * | *
2022-04-15 | 105 | 1221 | NB | rm lf | rml f | clr | lf | * | *
2022-04-16 | 106 | 920 | NB | clr | clr | clr | clr | * | *
2022-04-17 | 107 | 1045 | NB | clr | clr | clr | lf | * | *
2022-04-18 | 108 | 1133 | NB | clr | clr | clr | clr | * | *
2022-04-19 | 109 | 1039 | NB | clr | clr | clr | clr |  |  | NOAA webpage down - issue with servers in Boulder
2022-04-20 | 110 | 1057 | NB | clr | clr | clr | clr |  |  | NOAA webpage down - issue with servers in Boulder
2022-04-21 | 111 | 900 | NB | clr | clr | clr | clr | * | *
2022-04-22 | 112 | 1459 | NB | clr | clr | clr | clr | * | *
2022-04-23 | 113 | 920 | NB | clr | clr | clr | clr | * | *
2022-04-24 | 114 | 853 | NB | clr | clr | clr | clr | * | *
2022-04-25 | 115 | 1201 | NB | clr | clr | clr | lf | * | *
2022-04-26 | 116 | 1217 | NB | rm lf | rm lf | clr | lf | * | *
2022-04-27 | 117 | 1103 | NB | clr | clr | clr | clr | * | *
2022-04-28 | 118 | 1240 | NB NR AB | clr | clr | clr | clr | * | *
2022-04-29 | 119 | 1140 | NB NR AB | clr | rm lf | clr | clr | * | *
2022-04-30 | 120 | 940 | NB | clr | clr | clr | clr | * | *
2022-05-01 | 121 | 1156 | AB NR | rmlf | rmlf | clr | clr | * | *
2022-05-02 | 122 | 830 | AB | rm lf | rm lf | clr | clr | * | *
2022-05-03 | 123 | 1129 | AB NR | clr | rm lf | clr | lf | * | *
2022-05-04 | 124 | 1100 | AB | clr | rm lf | clr | lf | * | *
2022-05-05 | 125 | 1111 | AB NR | rm lf | rm lf | clr | lf | * | *
2022-05-06 | 126 | 1119 | AB | clr | rm lf | clr | clr | * | *
2022-05-07 | 127 | 1158 | NR | rm lf | rm lf | clr | lf | * | *
2022-05-08 | 128 | 550 | AB | rm lf | rm lf | clr | clr | * | *
2022-05-09 | 129 | 1059 | NR | rm lf | rm lf | clr | clr | * | *
2022-05-10 | 130 | 1053 | AB | clr | rm lf | clr | clr | * | *
2022-05-11 | 131 | 820 | AB | clr | rm lf | clr | clr | * | *
2022-05-12 | 132 | 909 | AB | clr | clr | clr | clr | * | *
2022-05-13 | 133 | 830 | AB | clr | clr5 | clr | cdlr | * | *
2022-05-14 | 134 | 759 | AB | clr | clr | clr | clr | * | *
2022-05-15 | 135 | 959 | AB | clr | clr | clr | clr | * | *
2022-05-16 | 136 | 814 | AB | clr | clr | clr | clr | * | *
2022-05-17 | 137 | 1050 | AB | clr | rm lf | clr | clr | * | *
2022-05-18 | 138 | 1111 | AB | rm lf | rm lf | clr | clr | * | * | Internet outage; webpage restored at 12:55Z
2022-05-19 | 139 | 847 | AB | rm hf | rm hf | clr | lf | * | *
2022-05-20 | 140 | 910 | AB | rm lf | rm lf | clr | clr | * | *
2022-05-21 | 141 | 1045 | AB | rm lf | rm lf | clr | clr | * | *
2022-05-22 | 142 | 1022 | AB | clr | clr | clr | clr | * | *
2022-05-23 | 143 | 1126 | AB | clr | clr | clr | clr | * | *
2022-05-24 | 144 | 1101 | AB | clr | cl | clr | clr | * | *
2022-05-25 | 145 | 1045 | AB | clr | clr | clr | clr | * | *
2022-05-26 | 146 | 1115 | AB | clr | clr | clr | clr | * | *
2022-05-27 | 147 | 1113 | AB | clr | rm lf | clr | clr | * | *
2022-05-28 | 148 | 1046 | AB | clr | clr | clr | clr | * | *
2022-05-29 | 149 | 1937 | AB | clr | clr | clr | clr | * | * | Wind storm delayed dailies until 5:30pm local
2022-05-30 | 150 | 1110 | AB | rm lf | rm fl | clr | clr | * | *
2022-05-31 | 151 | 827 | AB | clr | clr | clr | clr | * | *
2022-06-01 | 152 | 813 | AB | clr | rm lf | clr | lf | * | *
2022-06-02 | 153 | 1114 | AB | rm lf | rm lf | clr | lf | * | *
2022-06-03 | 154 | 812 | AB | rm lf | rm lf | clr | lf | * | *
2022-06-04 | 155 | 511 | AB | clr | clr | clr | clr | * | * | Completed dailies before storm hit
2022-06-05 | 156 | 1821 | AB | clr | rm lf | clr | clr | * | * | Completeed dailes after storm- got out here late
2022-06-06 | 157 | 1020 | AB | clr | rm lf | clr | clr | * | *
2022-06-07 | 158 | 1115 | AB | rm hf | rm hf | clr | lf | * | *
2022-06-08 | 159 | 850 | AB | rm lf | rm hf | clr | hf | * | *
2022-06-09 | 160 | 846 | AB | clr | rm lf | clr | clr | * | *
2022-06-10 | 161 | 1157 | AB | clr | clr | clr | clr | * | *
2022-06-11 | 162 | 920 | AB | clr | clr | clr | clr | * | *
2022-06-12 | 163 | 1113 | AB | clr | clr | clr | clr | * | *
2022-06-13 | 164 | 1116 | AB | clr | clr | clr | clr | * | *
2022-06-14 | 165 | 1120 | AB | clr | clr | clr | clr | * | *
2022-06-15 | 166 | 1058 | AB | clr | clr | clr | clr | * | *
2022-06-16 | 167 | 1148 | AB | clr | clr | clr | clr | * | *
2022-06-17 | 168 | 830 | AB | clr | clr | clr | clr | * | *
2022-06-18 | 169 | 1955 | AB | clr | clr | clr | clr | * | * | Came out to AWO post wind storm
2022-06-19 | 170 | 1127 | AB | rm lf | rm lf | clr | lf | * | *
2022-06-20 | 171 | 1024 | AB | clr | rm lf | clr | lf | * | *
2022-06-21 | 172 | 1126 | AB | clr | rm lf | clr | lf | * | *
2022-06-22 | 173 | 1120 | AB | clr | clr | clr | clr | * | *
2022-06-23 | 174 | 917 | AB | clr | clr | clr | clr | * | *
2022-06-24 | 175 | 1135 | AB | clr | clr | clr | clr | * | *
2022-06-25 | 176 | 1207 | AB | clr | rm lf | clr | lf | * | *
2022-06-26 | 177 | 1208 | AB | clr | rm lf | clr | clr | * | *
2022-06-27 | 178 | 1129 | AB | clr | rm lf | clr | clr | * | *
2022-06-28 | 179 | 1133 | AB | clr | clr | clr | clr | * | *
2022-06-29 | 180 | 1139 | AB | clr | clr | clr | clr | * | *
2022-06-30 | 181 | 1123 | AB | clr | clr | clr | clr | * | *
2022-07-01 | 182 | 914 | AB | clr | clr | clr | clr | * | *
2022-07-02 | 183 | 916 | AB | clr | clr | clr | clr | * | *
2022-07-03 | 184 | 1245 | AB | clr | clr | clr | clr | * | *
2022-07-04 | 185 | 1112 | AB | clr | clr | clr | clr | * | *
2022-07-05 | 186 | 1120 | AB | clr | clr | clr | clr | * | *
2022-07-06 | 187 | 1223 | AB | clr | clr | clr | clr | * | *
2022-07-07 | 188 | 855 | AB | rm lf | rm lf | clr | clr | * | *
2022-07-08 | 189 | 1130 | AB | clr | clr | clr | clr | * | *
2022-07-09 | 190 | 1155 | AB | clr | clr | clr | clr | * | *
2022-07-10 | 191 | 1235 | AB | rm lf | rm lf | clr | lf | * | *
2022-07-11 | 192 | 1103 | AB | clr | rm lf | clr | clr | * | *
2022-07-12 | 193 | 1235 | AB | rm lf | rm lf | clr | lf | * | *
2022-07-13 | 194 | 1100 | AB | clr | clr | clr | clr | * | *
2022-07-14 | 195 | 1055 | AB | rm lf | rm lf | clr | lf | * | *
2022-07-15 | 196 | 1235 | AB | clr | clr | clr | clr | * | *
2022-07-16 | 197 | 1100 | AB | clr | clr | clr | clr | * | *
2022-07-17 | 198 | 1309 | AB | clr | rm lf | clr | clr | * | * | Andy Clarke has arrived!!! :)
2022-07-18 | 199 | 1115 | AB | clr | clr | clr | clr | * | *
2022-07-19 | 200 | 1220 | AB | clr | clr | clr | clr | * | *
2022-07-20 | 201 | 1127 | AB | clr | clr | clr | clr | * | *
2022-07-21 | 202 | 1058 | AB | clr | clr | clr | clr | * | *
2022-07-22 | 203 | 1101 | AB | clr | rm lf | clr | clr | * | *
2022-07-23 | 204 | 1121 | AB | clr | rm lf | clr | lf | * | * | 1200-1304 Met tower instruments deenergized; Andy Clarke + RM Young relocation to south side of boo,
2022-07-24 | 205 | 1207 | AB | clr | clr | clr | lf | * | *
2022-07-25 | 206 | 1148 | AB | clr | clr | clr | clr | * | *
2022-07-26 | 207 | 842 | AB | clr | rm lf | clr | lf | * | *
2022-07-27 | 208 | 1142 | AB | clr | rm lf | clr | lf | * | *
2022-07-28 | 209 | 1208 | AB | clr | rm lf | clr | clr | x | x | Network down for big house lift
2022-07-29 | 210 | 1140 | AB | rm lf | rm lf | clr | lf | x | x | Network down for big house lift
2022-07-30 | 211 | 1103 | AB | clr | rm lf | clr | lf | x | x | Network down for big house lift
2022-07-31 | 212 | 1458 | AB | clr | clr | clr | clr | x | x | Network down for big house lift
2022-08-01 | 213 | 1145 | AB | clr | rm lf | clr | clr | x | x | Network down for big house lift
2022-08-02 | 214 | 911 | AB | rm lf | rm hf | clr | hf | x | x | Network down for big house lift
2022-08-03 | 215 | 1152 | AB | rm lf | rm hf | clr | hf | x | x | Network down for big house lift
2022-08-04 | 216 | 1225 | AB | rm hf | rm lf | clr | lf | x | x | Network down for big house lift
2022-08-05 | 217 | 1131 | AB | clr | clr | clr | clr | x | x | Network down for big house lift
2022-08-06 | 218 | 931 | AB | clr | clr | clr | clr | x | x | Network down for big house lift
2022-08-07 | 219 | 1302 | AB | clr | rmlf | clr | clr | x | x | Network down for big house lift
2022-08-08 | 220 | 1205 | AB | clr | rm lf | clr | lf | x | x | Network down for big house lift
2022-08-09 | 221 | 1102 | AB | clr | rm lf | clr | clr | * | *
2022-08-10 | 222 | 847 | AB | clr | clr | clr | clr | * | *
2022-08-11 | 223 | 905 | AB | clr | rm lf | clr | lf | * | *
2022-08-12 | 224 | 1112 | AB | clr | clr | clr | lf | * | *
2022-08-13 | 225 | 1240 | AB | rm lf | rm hf | clr | lf | * | *
2022-08-14 | 226 | 1327 | AB | clr | clr | clr | clr | * | *
2022-08-15 | 227 | 1149 | AB | clr | rm lf | clr | lf | * | *
2022-08-16 | 228 | 1320 | AB | clr | rm lf | clr | clr | * | *
2022-08-17 | 229 | 1150 | AB | clr | rm lf | clr | clr | * | *
2022-08-18 | 230 | 902 | AB | rm hf | rm hf | clr | lf | * | * | NOAA data down from 2022-08-18 21:29z to 2022-08-19 21:13z
2022-08-19 | 231 | 1231 | AB | clr | rm lf | clr | lf | * | *
2022-08-20 | 232 | 1056 | AB | clr | rm lf | clr | clr | * | *
2022-08-21 | 233 | 1224 | AB | clr | rm lf | clr | lf | * | *
2022-08-22 | 234 | 1133 | AB | clr | rm hf | clr | lf | * | *
2022-08-23 | 235 | 905 | AB | clr | clr | clr | clr | * | *
2022-08-24 | 236 | 913 | AB | clr | rm lf | clr | clr | * | *
2022-08-25 | 237 | 1138 | AB | rm lf | rm lf | clr | lf | * | *
2022-08-26 | 238 | 1328 | AB | rm lf | rm hf | clr | hf | * | *
2022-08-27 | 239 | 1211 | AB | clr | rm lf | clr | clr | * | *
2022-08-28 | 240 | 849 | AB | clr | clr | clr | clr | * | *
2022-08-29 | 241 | 1131 | AB | clr | clr | clr | clr | * | *
2022-08-30 | 242 | 851 | AB | clr | rm lf | clr | lf | * | *
2022-08-31 | 243 | 1131 | AB | clr | clr | clr | clr | * | *
2022-09-01 | 244 | 1246 | AB | rm lf | rm hf | clr | lf | * | *
2022-09-02 | 245 | 1254 | AB | clr | rm lf | clr | lf | * | *
2022-09-03 | 246 | 1214 | AB | clr | clr | clr | clr | * | *
2022-09-04 | 247 | 1211 | AB | clr | rm lf | clr | hf | * | *
2022-09-05 | 248 | 1213 | AB | clr | clr | clr | lf | * | *
2022-09-06 | 249 | 1148 | AB | rm lf | rm lf | clr | lf | * | *
2022-09-07 | 250 | 1154 | AB | clr | clr | clr | clr | * | *
2022-09-08 | 251 | 955 | AB | rm lf | clr | clr | lf | * | *
2022-09-09 | 252 | 816 | AB | rm lf | rm hf | clr | lf | * | *
2022-09-10 | 253 | 820 | AB | clr | clr | clr | clr | * | *
2022-09-11 | 254 | 802 | AB | clr | clr | clr | clr | * | *
2022-09-12 | 255 | 759 | AB | clr | clr | clr | clr | * | *
2022-09-13 | 256 | 1557 | AB | clr | rm lf | clr | clr | * | *
2022-09-14 | 257 | 1911 | ETJ | clr | rm lf | clr | clr | * | *
2022-09-15 | 258 | 1709 | ETJ | clr | rm lf | clr | clr | * | *
2022-09-16 | 259 | 1721 | ETJ | rm hf | rm hf | clr | clr | * | *
2022-09-17 | 260 | 1500 | ETJ | rm lf | rm lf | clr | clr | * | *
2022-09-18 | 261 | 1315 | ETJ | clr | clr | clr | clr | * | *
2022-09-19 | 262 | 1315 | ETJ | rm lf | rm lf | rm lf | hf | * | *
2022-09-20 | 263 | 1113 | ETJ | rm lf | rm lf | clr | lf | * | *
2022-09-21 | 264 | 1348 | ETJ | rm hf | rm lf | rm lf | hf | * | *
2022-09-22 | 265 | 1115 | ETJ | rm lf | rm lf | rm lf | hf | * | *
2022-09-23 | 266 | 1227 | ETJ | rm lf | rm lf | rm lf | hf | * | *
2022-09-24 | 267 | 1126 | ETJ | clr | clr | clr | clr | * | *
2022-09-25 | 268 | 1347 | ETJ | rm lf | rm lf | clr | clr | * | *
2022-09-26 | 269 | 1112 | ETJ | rm hf | rm hf | rm hf | hf | * | *
2022-09-27 | 270 | 1228 | ETJ | rm hf | rm hf | rm lf | hf | * | *
2022-09-28 | 271 | 1150 | ETJ | rm hf | rm hf | rm hf | hf | * | *
2022-09-29 | 272 | 1121 | ETJ | rm lf | rm lf | clr | hf | * | *
2022-09-30 | 273 | 1146 | ETJ | rm hf | rm hf | rm hf | hf | * | *
2022-10-01 | 274 | 1219 | ETJ | clr | clr | clr | lf | * | *
2022-10-02 | 275 | 1417 | ETJ | clr | clr | clr | clr | * | *
2022-10-03 | 276 | 1210 | ETJ | rm lf | rm lf | rm lf | clr | * | *
2022-10-04 | 277 | 1205 | ETJ | rm hf | rm hf | rm hf | lf | * | *
2022-10-05 | 278 | 1151 | ETJ | rm hf | rm hf | rm hf | lf | * | *
2022-10-06 | 279 | 1211 | ETJ | rm hf | rm hf | rm hf | lf | * | *
2022-10-07 | 280 | 1111 | ETJ | rm lf | rm lf | rm lf | lf | * | *
2022-10-08 | 281 | 1256 | ETJ | clr | clr | clr | lf | * | *
2022-10-09 | 282 | 1426 | ETJ | rm lf | rm lf | rm lf | lf | * | *
2022-10-10 | 283 | 1208 | ETJ | rm lf | rm lf | rm lf | lf | * | *
2022-10-11 | 284 | 1202 | ETJ | rm lf | rm lf | rm lf | lf | * | *
2022-10-12 | 285 | 1128 | ETJ | rm lf | rm lf | rm lf | lf | * | *
2022-10-13 | 286 | 1317 | ETJ | rm lf | rm lf | rm lf | lf | * | *
2022-10-14 | 287 | 1154 | ETJ | rm lf | rm lf | rm lf | lf | * | *
2022-10-15 | 288 | 1154 | ETJ | rm lf | rm lf | rm lf | lf | * | *
2022-10-16 | 289 | 1354 | ETJ | rm lf | rm lf | rm lf | lf | * | *
2022-10-17 | 290 | 1152 | ETJ | clr | clr | clr | lf | * | *
2022-10-18 | 291 | 1356 | ETJ | clr | clr | clr | lf | * | *
2022-10-19 | 292 | 1412 | ETJ | rm lf | rm lf | clr | lf | * | *
2022-10-20 | 293 | 1212 | ETJ | clr | clr | clr | lf | * | *
2022-10-21 | 294 | 1237 | ETJ | clr | clr | clr | lf | * | *
2022-10-22 | 295 | 1237 | ETJ | clr | clr | clr | lf | * | *
2022-10-23 | 296 | 1642 | ETJ | rm lf | rm lf | rm lf | lf | * | *
2022-10-24 | 297 | 1734 | ETJ | rm lf | rm lf | rm lf | lf | * | *
2022-10-25 | 298 | 1245 | ETJ | rm lf | rm lf | rm lf | lf | * | *
2022-10-26 | 299 | 1257 | ETJ | rm lf | rm lf | rm lf | lf | * | *
2022-10-27 | 300 | 1432 | ETJ | rm lf | rm lf | rm lf | lf | * | *
2022-10-28 | 301 | 1430 | ETJ | rm lf | rm lf | rm lf | lf | * | *
2022-10-29 | 302 | 1325 | ETJ | rm lf | rm lf | rm lf | lf | * | *
2022-10-30 | 303 | 1250 | ETJ | rm lf | rm lf | rm lf | lf | * | *
2022-10-31 | 304 | 1257 | ETJ | rm lf | rm lf | rm lf | lf | * | *
2022-11-01 | 305 | 1157 | ETJ | rm lf | rm lf | rm lf | lf | * | *
2022-11-02 | 306 | 1025 | ETJ | rm lf | rm lf | rm lf | lf | * | *
2022-11-03 | 307 | 1252 | ETJ | rm lf | rm lf | rm lf | lf | * | *
2022-11-04 | 308 | 1444 | ETJ | rm lf | rm lf | rm lf | lf | * | *
2022-11-05 | 309
2022-11-06 | 310
2022-11-07 | 311
2022-11-08 | 312
2022-11-09 | 313
2022-11-10 | 314
2022-11-11 | 315
2022-11-12 | 316
2022-11-13 | 317
2022-11-14 | 318
2022-11-15 | 319
2022-11-16 | 320
2022-11-17 | 321
2022-11-18 | 322
2022-11-19 | 323
2022-11-20 | 324
2022-11-21 | 325
2022-11-22 | 326
2022-11-23 | 327
2022-11-24 | 328
2022-11-25 | 329
2022-11-26 | 330
2022-11-27 | 331
2022-11-28 | 332
2022-11-29 | 333
2022-11-30 | 334
2022-12-01 | 335
2022-12-02 | 336
2022-12-03 | 337
2022-12-04 | 338
2022-12-05 | 339
2022-12-06 | 340
2022-12-07 | 341
2022-12-08 | 342
2022-12-09 | 343
2022-12-10 | 344
2022-12-11 | 345
2022-12-12 | 346
2022-12-13 | 347
2022-12-14 | 348
2022-12-15 | 349
2022-12-16 | 350
2022-12-17 | 351
2022-12-18 | 352
2022-12-19 | 353
2022-12-20 | 354
2022-12-21 | 355
2022-12-22 | 356
2022-12-23 | 357
2022-12-24 | 358
2022-12-25 | 359
2022-12-26 | 360
2022-12-27 | 361
2022-12-28 | 362
2022-12-29 | 363
2022-12-30 | 364
2022-12-31 | 365
Note on E1: [Threaded comment] Your version of Excel allows you to read this threaded comment; however, any edits to it will get removed if the file is opened in a newer version of Excel. Learn more: https://go.microsoft.com/fwlink/?linkid=870924 Comment: Shorter enclosure
Note on F1: [Threaded comment] Your version of Excel allows you to read this threaded comment; however, any edits to it will get removed if the file is opened in a newer version of Excel. Learn more: https://go.microsoft.com/fwlink/?linkid=870924 Comment: Longer enclosure
Note on G1: [Threaded comment] Your version of Excel allows you to read this threaded comment; however, any edits to it will get removed if the file is opened in a newer version of Excel. Learn more: https://go.microsoft.com/fwlink/?linkid=870924 Comment: Ventus 2D Sonic Anemometer (V2)
Note on H1: [Threaded comment] Your version of Excel allows you to read this threaded comment; however, any edits to it will get removed if the file is opened in a newer version of Excel. Learn more: https://go.microsoft.com/fwlink/?linkid=870924 Comment: Heated Spinning Anemometer
Note on I1: [Threaded comment] Your version of Excel allows you to read this threaded comment; however, any edits to it will get removed if the file is opened in a newer version of Excel. Learn more: https://go.microsoft.com/fwlink/?linkid=870924 Comment: Refer to NOAA website T Logger Reply: NOAA enclosure- heater on and working
Note on J1: [Threaded comment] Your version of Excel allows you to read this threaded comment; however, any edits to it will get removed if the file is opened in a newer version of Excel. Learn more: https://go.microsoft.com/fwlink/?linkid=870924 Comment: NOAA website

## Inlet
Date | Julian Day | Time (UTC) | Observer's Initials | Neph/ Clap inlet | HATS inlet | Prototype inlet deicer | Sfc O3 inlet | Comments: climbs, filter changes, instrument work
2022-01-01 | 1 | 1145 | JM | clr | clr | clr | clr
2022-01-02 | 2 | 1238 | JM | rm lf | clr | clr | rm lf
2022-01-03 | 3 | 1222 | JM | rm lf | clr | clr | rm lf
2022-01-04 | 4 | 1352 | JM | rm lf | clr | clr | rm lf
2022-01-05 | 5 | 1225 | JM | clr | clr | clr | clr
2022-01-06 | 6 | 1210 | JM | clr | clr | clr | clr
2022-01-07 | 7 | 1350 | JM | clr | clr | clr | clr
2022-01-08 | 8 | 1151 | JM | rm lf | clr | clr | rm lf
2022-01-09 | 9 | 1158 | JM | rm lf | clr | clr | rm lf
2022-01-10 | 10 | 1144 | JM | clr | clr | clr | clr
2022-01-11 | 11 | 1126 | JM | rm lf | clr | clr | rm lf
2022-01-12 | 12 | 1203 | JM | rm lf | rm lf | rm lf | rm lf | De-icer hard to hear- still working? Can remains relatively clear of snow inside…
2022-01-13 | 13 | 1145 | JM | rm lf | clr | clr | rm lf
2022-01-14 | 14 | 1200 | JM | rm lf | clr | clr | rm lf
2022-01-15 | 15 | 1142 | JM | rm lf | clr | clr | clr
2022-01-16 | 16 | 1240 | JM | rm lf | clr | clr | rm lf
2022-01-17 | 17 | 1149 | JM | clr | clr | clr | clr
2022-01-18 | 18 | 1220 | JM | rm lf | clr | clr | rm lf
2022-01-19 | 19 | 1228 | JM | rm inlet | clr | clr | clr
2022-01-20 | 20 | 1206 | JM | clr | clr | clr | clr
2022-01-21 | 21 | 1128 | JM | clr | clr | clr | clr
2022-01-22 | 22 | 1206 | JM | clr | clr | clr | clr
2022-01-23 | 23 | 1312 | JM | clr | clr | clr | clr
2022-01-24 | 24 | 1138 | JM | rm lf | rm lf | clr | rm lf
2022-01-25 | 25 | 1134 | JM | rm lf | clr | clr | clr
2022-01-26 | 26 | 1145 | JM | clr | clr | clr | clr
2022-01-27 | 27 | 1155 | JM | rm lf | clr | clr | rm lf
2022-01-28 | 28 | 1156 | JM | rm lf | clr | clr | rm lf
2022-01-29 | 29 | 1144 | JM | rm lf | clr | clr | rm lf
2022-01-30 | 30 | 1314 | JM | rm lf | clr | clr | rm lf
2022-01-31 | 31 | 1154 | JM | rm lf | rm lf | rml f | rm lf
2022-02-01 | 32 | 1351 | JM | rm lf | clr | clr | rm lf
2022-02-02 | 33 | 1203 | JM | clr | clr | clr | clr
2022-02-03 | 34 | 1220 | JM | clr | clr | clr | clr
2022-02-04 | 35 | 1214 | JM | rm lf | clr | clr | clr
2022-02-05 | 36 | 1254 | JM | rm lf | clr | clr | rm lf
2022-02-06 | 37 | 1256 | JM | rm lf | clr | clr | rm lf
2022-02-07 | 38 | 1200 | JM | rm lf | clr | clr | rm lf
2022-02-08 | 39 | 1219 | JM | clr | clr | clr | clr
2022-02-09 | 40 | 2241 | JM | clr | clr | clr | clr
2022-02-10 | 41 | 1214 | JM | clr | clr | clr | clr
2022-02-11 | 42 | 1300 | JM | rm lf | clr | clr | rm lf
2022-02-12 | 43 | 1205 | JM | clr | clr | clr | clr
2022-02-13 | 44 | 1240 | JM | rm lf | clr | clr | rm lf
2022-02-14 | 45 | 1146 | JM | rm lf | clr | clr | rm lf
2022-02-15 | 46 | 1153 | JM | clr | clr | clr | clr
2022-02-16 | 47 | 1148 | JM | rm lf | clr | clr | rm lf
2022-02-17 | 48 | 1116 | JM | clr | clr | clr | clr
2022-02-18 | 49 | 1312 | JM | rm lf | clr | clr | rm lf
2022-02-19 | 50 | 1138 | JM | clr | clr | clr | clr
2022-02-20 | 51 | 1218 | JM | rm lf | clr | clr | rm lf
2022-02-21 | 52 | 1218 | JM | rm lf | clr | clr | rm lf
2022-02-22 | 53 | 1144 | JM | rm lf | clr | clr | rm lf
2022-02-23 | 54 | 1202 | JM | rm lf | clr | clr | rm lf
2022-02-24 | 55 | 1150 | JM | rm lf | clr | clr | rm lf
2022-02-25 | 56 | 1140 | JM | rm lf | clr | clr | rm lf
2022-02-26 | 57 | 1440 | NB | clr | lf | lf | clr
2022-02-27 | 58 | 1217 | NB | clr | lf | lf | clr
2022-02-28 | 59 | 1305 | NB | rm hf | rm lf | lf | rm lf
2022-03-01 | 60 | 1327 | NB | rm hf | rm lf | lf | rm hf
2022-03-02 | 61 | 1301 | NB | rm hf | rm lf | lf | rm lf
2022-03-03 | 62 | 1246 | NB | clr | clr | lf | clr | Removed cyclone inlet ~1400-1440Z for troubleshooting.
2022-03-04 | 63 | 1324 | NB | rm hf | rm lf | lf | rm hf
2022-03-05 | 64 | 1237 | NB | rm hf | rm lf | lf | rm hf
2022-03-06 | 65 | 1038 | NB | rm lf | rm lf | lf | rm lf
2022-03-07 | 66 | 1222 | NB | rm hf | rm lf | lf | rm hf
2022-03-08 | 67 | 1325 | NB | rm lf | rm lf | lf | rm lf
2022-03-09 | 68 | 1320 | NB | clr | clr | lf | clr
2022-03-10 | 69 | 1256 | NB | clr | clr | lf | rm lf
2022-03-11 | 70 | 1343 | NB | clr | clr | lf | clr
2022-03-12 | 71 | 1250 | NB | clr | clr | lf | clr | Removed aerosols inlet and sample line ~1250-1330Z
2022-03-13 | 72 | 1150 | NB | n/a | clr | lf | rm hf | reinstalled aerosols inlet 1140-1150Z.
2022-03-14 | 73 | [6 empty] | No rounds due to storm
2022-03-15 | 74 | 1159 | NB | clr | clr | clr | rm lf
2022-03-16 | 75 | 955 | NB | rm lf | clr | clr | rm lf
2022-03-17 | 76 | 1514 | NB | rm lf | rm lf | lf | rm hf
2022-03-18 | 77 | 1404 | NB | clr | clr | lf | clr
2022-03-19 | 78 | 1255 | NB | rm lf | rm lf | lf | rm lf
2022-03-20 | 79 | 1050 | NB | rm lf | rm lf | lf | rm lf
2022-03-21 | 80 | 1240 | NB | rm lf | rm lf | lf | rm lf
2022-03-22 | 81 | 1300 | NB | clr | rm lf | lf | rm lf
2022-03-23 | 82 | 908 | NB | rm lf | rm lf | lf | rm lf
2022-03-24 | 83 | 1210 | NB | rm lf | rm lf | lf | rm lf
2022-03-25 | 84 | 1245 | NB | clr | clr | clr | clr
2022-03-26 | 85 | 1216 | NB | clr | clr | lf | rm lf
2022-03-27 | 86 | 939 | NB | rm lf | rm lf | lf | rm lf
2022-03-28 | 87 | 1250 | NB | clr | clr | lf | clr
2022-03-29 | 88 | 1300 | NB | rm hf | rm hf | hf | rm hf
2022-03-30 | 89 | 1145 | NB | rm hf | rm hf | hf | rm hf
2022-03-31 | 90 | 1243 | NB | rm lf | rm hf | lf | rm hf
2022-04-01 | 91 | 1234 | NB | rm lf | rm hf | hf | rm hf
2022-04-02 | 92 | 815 | NB | rm lf | rm lf | hf | rm hf
2022-04-03 | 93 | 800 | NB | clr | clr | lf | clr
2022-04-04 | 94 | 1224 | NB | rm lf | rm lf | lf | rm lf | 1439-1530 UTC: A twin otter aircraft landed in the clean air sector and taxied to within 200m of the AWO facility before being diverted west, back to the skiway.
2022-04-05 | 95 | 1115 | NB | clr | clr | lf | clr
2022-04-06 | 96 | 820 | NB | rm hf | clr | hf | rm hf
2022-04-07 | 97 | 1135 | NB | rm lf | rm lf | hf | rm lf
2022-04-08 | 98 | 904 | NB | rm lf | rm lf | hf | rm lf
2022-04-09 | 99 | 1143 | NB | clr | clr | lf | clr
2022-04-10 | 100 | 854 | NB | rm lf | rm lf | hf | rm lf
2022-04-11 | 101 | 1201 | NB | clr | clr | lf | clr
2022-04-12 | 102 | 1127 | NB | clr | clr | lf | clr
2022-04-13 | 103 | 1326 | NB | clr | clr | lf | clr
2022-04-14 | 104 | 1228 | NB | clr | clr | lf | clr
2022-04-15 | 105 | 1230 | NB | rm lf | rm lf | lf | rm lf | Removed snow from AWO roof deck 1510-1530Z
2022-04-16 | 106 | 927 | NB | clr | clr | lf | clr
2022-04-17 | 107 | 1055 | NB | rm lf | rm lf | lf | rm hf
2022-04-18 | 108 | 1137 | NB | clr | clr | clr | clr
2022-04-19 | 109 | 1045 | NB | clr | clr | clr | rm hf
2022-04-20 | 110 | 1102 | NB | clr | clr | clr | clr
2022-04-21 | 111 | 907 | NB | rm lf | rm lf | lf | rm lf
2022-04-22 | 112 | 1504 | NB | clr | clr | clr | clr
2022-04-23 | 113 | 925 | NB | clr | clr | clr | clr
2022-04-24 | 114 | 858 | NB | clr | clr | clr | clr
2022-04-25 | 115 | 1209 | NB | rm lf | rm lf | lf | rm lf
2022-04-26 | 116 | 1205 | NB | rm lf | rm lf | lf | rm lf
2022-04-27 | 117 | 1109 | NB | rm lf | rm lf | lf | rm lf
2022-04-28 | 118 | 1255 | NB NR AB | clr | clr | clr | clr
2022-04-29 | 119 | 1145 | NB NR AB | clr | clr | clr | clr
2022-04-30 | 120 | 935 | NB | clr | clr | clr | clr
2022-05-01 | 121 | 1207 | AB NR | clr | clr | clr | rm lf | ice crystals inside O3 air intake tubing; data looks normal
2022-05-02 | 122 | 842 | AB | rm lf | rm lf | rm lf | rm lf
2022-05-03 | 123 | 1138 | AB NR | rm lf | rm lf | rm lf | rm lf
2022-05-04 | 124 | 1109 | AB | rm lf | rm lf | rm lf | rm lf
2022-05-05 | 125 | 1120 | AB NR | rm lf | rm lf | rm lf | rm lf | ice crystals inside O3 air intake tubing
2022-05-06 | 126 | 1125 | AB | clr | clr | clr | removed | letting ice melt out of 03 sample inlet
2022-05-07 | 127 | 1218 | NR | rm lf | rm lf | rm lf | rm lf
2022-05-08 | 128 | 607 | AB | rm lf | rm lf | rm lf | rm lf
2022-05-09 | 129 | 1108 | AB | rm lf | rm lf | rm lf | rm lf | O3 sample line clear of ice
2022-05-10 | 130 | 1058 | AB | clr | clr | clr | rm lf
2022-05-11 | 131 | 829 | AB | rm lf | clr | clr | rm lf
2022-05-12 | 132 | 850 | AB | rm lf | rm lf | rm lf | rm lf
2022-05-13 | 133 | 835 | AB | rm lf | clr | clr | rm lf
2022-05-14 | 134 | 804 | AB | rm lf | rm lf | rm lf | rm lf
2022-05-15 | 135 | 948 | AB | clr | clr | clr | rm lf
2022-05-16 | 136 | 805 | AB | clr | clr | clr | clr
2022-05-17 | 137 | 1044 | AB | clr | clr | clr | rm lf
2022-05-18 | 138 | 1105 | AB | clr | clr | clr | rm lf
2022-05-19 | 139 | 840 | AB | rm lf | rm lf | rm fl | rm lf
2022-05-20 | 140 | 902 | AB | clr | clr | clr | rm hf
2022-05-21 | 141 | 1043 | AB | clr | clr | clr | rm lf
2022-05-22 | 142 | 1014 | AB | clr | clr | clr | rm lf
2022-05-23 | 143 | 1119 | AB | clr | clr | clr | rm lf
2022-05-24 | 144 | 1055 | AB | clr | clr | clr | rm lf
2022-05-25 | 145 | 1040 | AB | clr | clr | clr | rm lf
2022-05-26 | 146 | 1120 | AB | clr | clr | clr | rm hf
2022-05-27 | 147 | 1108 | AB | clr | clr | clr | rm lf
2022-05-28 | 148 | 1041 | AB | clr | clr | clr | rm lf
2022-05-29 | 149 | 1930 | AB | clr | clr | clr | clr
2022-05-30 | 150 | 1103 | AB | clr | clr | clr | rm lf
2022-05-31 | 151 | 825 | AB | clr | clr | clr | rm lf
2022-06-01 | 152 | 807 | AB | clr | clr | clr | rm lf
2022-06-02 | 153 | 1107 | AB | clr | clr | clr | rm lf
2022-06-03 | 154 | 807 | AB | clr | clr | clr | rm lf
2022-06-04 | 155 | 510 | AB | clr | clr | clr | clr | completed dailies before storm hit
2022-06-05 | 156 | 1821 | AB | clr | clr | clr | clr | high winds cleaned everything off
2022-06-06 | 157 | 1018 | AB | clr | clr | clr | clr
2022-06-07 | 158 | 1049 | AB | rm hf | clr | clr | rm hf
2022-06-08 | 159 | 842 | AB | rm hf | clr | clr | rm hf
2022-06-09 | 160 | 841 | AB | clr | clr | clr | rm lf
2022-06-10 | 161 | 1152 | AB | clr | clr | clr | rm lf
2022-06-11 | 162 | 841 | AB | clr | clr | clr | rm lf
2022-06-12 | 163 | 1112 | AB | clr | clr | clr | clr
2022-06-13 | 164 | 1100 | AB | clr | clr | clr | rm lf
2022-06-14 | 165 | 1114 | AB | clr | clr | clr | clr
2022-06-15 | 166 | 1053 | AB | clr | clr | clr | clr
2022-06-16 | 167 | 1145 | AB | clr | clr | clr | clr
2022-06-17 | 168 | 845 | AB | clr | clr | clr | clr
2022-06-18 | 169 | 825 | AB | clr | clr | clr | rm lf
2022-06-19 | 170 | 1948 | AB | clr | clr | clr | clr | Came out to AWO post wind storm
2022-06-20 | 171 | 1107 | AB | clr | clr | clr | rm hf
2022-06-21 | 172 | 1114 | AB | clr | clr | clr | rm hf
2022-06-22 | 173 | 1118 | AB | clr | clr | clr | clr
2022-06-23 | 174 | 909 | AB | clr | clr | clr | clr
2022-06-24 | 175 | 1125 | AB | clr | clr | clr | clr
2022-06-25 | 176 | 1159 | AB | clr | clr | clr | rm lf
2022-06-26 | 177 | 1150 | AB | clr | clr | clr | rm lf
2022-06-27 | 178 | 1122 | AB | clr | clr | clr | rm lf
2022-06-28 | 179 | 1118 | AB | clr | clr | clr | clr
2022-06-29 | 180 | 1100 | AB | clr | clr | clr | clr
2022-06-30 | 181 | 1120 | AB | clr | clr | clr | rm lf
2022-07-01 | 182 | 904 | AB | rm lf | clr | clr | rm lf
2022-07-02 | 183 | 905 | AB | clr | clr | clr | clr | O3 inlet filter change; every 6 months
2022-07-03 | 184 | 1236 | AB | clr | clr | clr | clr
2022-07-04 | 185 | 1117 | AB | clr | clr | clr | clr
2022-07-05 | 186 | 1112 | AB | clr | clr | clr | clr
2022-07-06 | 187 | 1223 | AB | clr | clr | clr | clr
2022-07-07 | 188 | 850 | AB | rm hf | clr | clr | clr
2022-07-08 | 189 | 1125 | AB | clr | clr | clr | clr
2022-07-09 | 190 | 1145 | AB | clr | clr | clr | clr
2022-07-10 | 191 | 1226 | AB | clr | clr | clr | rm lf
2022-07-11 | 192 | 1057 | AB | clr | clr | clr | rm lf
2022-07-12 | 193 | 1040 | AB | clr | clr | clr | rm lf
2022-07-13 | 194 | 1055 | AB | clr | clr | clr | clr
2022-07-14 | 195 | 1050 | AB | clr | rm lf | rm lf | rm lf
2022-07-15 | 196 | 1220 | AB | clr | clr | clr | clr
2022-07-16 | 197 | 1053 | AB | clr | clr | clr | rm lf
2022-07-17 | 198 | 1256 | AB | clr | clr | clr | rm lf
2022-07-18 | 199 | 1111 | AB | clr | clr | clr | clr
2022-07-19 | 200 | 1215 | AB | clr | clr | clr | clr
2022-07-20 | 201 | 1140 | AB | clr | clr | clr | clr
2022-07-21 | 202 | 1050 | AB | clr | clr | clr | clr
2022-07-22 | 203 | 1057 | AB | clr | clr | clr | rm lf
2022-07-23 | 204 | 1114 | AB | rm lf | clr | clr | rm lf
2022-07-24 | 205 | 1205 | AB | rm lf | clr | clr | rm lf
2022-07-25 | 206 | 1145 | AB | rm lf | clr | clr | rm lf
2022-07-26 | 207 | 840 | AB | rm lf | clr | clr | rm lf
2022-07-27 | 208 | 1120 | AB | rm lf | clr | clr | rm hf | Network outage due to Big House raise; shut down started at 17:41z
2022-07-28 | 209 | 1156 | AB | rm lf | clr | clr | rm hf | Unplanned power outage 4:09z restored 4:22z
2022-07-29 | 210 | 1136 | AB | rm lf | clr | clr | rm hf | Network outage due to Big House raise
2022-07-30 | 211 | 1057 | AB | rm lf | rm lf | rm lf | rm hf | Network outage due to Big House raise
2022-07-31 | 212 | 1449 | AB | rm lf | clr | clr | rm lf | Network outage due to Big House raise
2022-08-01 | 213 | 1141 | AB | rm lf | clr | clr | rm hf | Network outage due to Big House raise
2022-08-02 | 214 | 858 | AB | rm hf | rm lf | rm lf | rm hf | Network outage due to Big House raise
2022-08-03 | 215 | 1149 | AB | rm lf | clr | clr | rm lf | Network outage due to Big House raise
2022-08-04 | 216 | 1205 | AB | rm hf | rm fh | rm fh | rm hf | Network outage due to Big House raise
2022-08-05 | 217 | 1114 | AB | rm lf | clr | clr | rm lf | Network outage due to Big House raise
2022-08-06 | 218 | 909 | AB | rm lf | clr | clr | rm lf | Network outage due to Big House raise
2022-08-07 | 219 | 1256 | AB | rm lf | clr | clr | rm lf | Network outage due to Big House raise
2022-08-08 | 220 | 1150 | AB | rm lf | clr | clr | rm lf | Network outage due to Big House raise
2022-08-09 | 221 | 1052 | AB | rm hf | rm hf | rm hf | rm hf
2022-08-10 | 222 | 1212 | AB | rm lf | clr | clr | clr
2022-08-11 | 223 | 832 | AB | rm lf | rm lf | rm lf | rm lf
2022-08-12 | 224 | 1104 | AB | rm lf | clr | clr | rm lf
2022-08-13 | 225 | 855 | AB | rm lf | clr | clr | clr
2022-08-14 | 226 | 1157 | AB | rm hf | clr | clr | rm hf
2022-08-15 | 227 | 1255 | AB | rm hf | rm lf | rm lf | rm lf
2022-08-16 | 228 | 1324 | AB | rm lf | clr | clr | rm lf
2022-08-17 | 229 | 1153 | AB | rm lf | clr | clr | rm lf
2022-08-18 | 230 | 853 | AB | rm lf | clr | clr | rm lf
2022-08-19 | 231 | 1147 | AB | rm lf | clr | clr | rm lf
2022-08-20 | 232 | 1151 | AB | rm lf | clr | clr | rm lf
2022-08-21 | 233 | 1209 | AB | rm lf | clr | clr | rm lf
2022-08-22 | 234 | 1050 | AB | rm hf | rm lf | rm lf | rm hf
2022-08-23 | 235 | 859 | AB | rm lf | clr | clr | rm lf
2022-08-24 | 236 | 907 | AB | clr | clr | clr | clr
2022-08-25 | 237 | 1123 | AB | rm hf | rm hf | rm hf | rm hf
2022-08-26 | 238 | 1316 | AB | rm hf | rm hf | rm hf | rm hf
2022-08-27 | 239 | 1219 | AB | rm lf | clr | clr | rm lf
2022-08-28 | 240 | 1026 | AB | rm lf | rm lf | rm lf | rm lf
2022-08-29 | 241 | 1137 | AB | clr | clr | clr | clr
2022-08-30 | 242 | 833 | AB | clr | clr | clr | clr
2022-08-31 | 243 | 1128 | AB | clr | clr | clr | clr
2022-09-01 | 244 | 1155 | AB | rm lf | rm lf | rm lf | removed | Per Peter, brought O3 sample line inside AWO to thaw out (ice crystals inside)
2022-09-02 | 245 | 1219 | AB | rm lf | clr | clr | rm lf
2022-09-03 | 246 | 1211 | AB | clr | clr | clr | clr
2022-09-04 | 247 | 1157 | AB | rm lf and ice | rm lf | rm lf | rm lf and ice | Melt event on 2022-09-03 created an ice layer on the instruments and overnight frost built up over the ice
2022-09-05 | 248 | 1251 | AB | rm lf | rm lf | rm lf | rm lf
2022-09-06 | 249 | 1128 | AB | rm hf | rm hf | rm hf | rm hf
2022-09-07 | 250 | 1135 | AB | rm lf | clr | clr | rm lf
2022-09-08 | 251 | 937 | AB | rm hf | rm hf | rm hf | rm hf
2022-09-09 | 252 | 804 | AB | rm hf | rm lf | rm lf | rm hf
2022-09-10 | 253 | 1114 | AB | rm lf | rm lf | rm lf | rm lf
2022-09-11 | 254 | 802 | AB | rm lf | clr | clr | clr
2022-09-12 | 255 | 747 | AB | rm lf | clr | clr | clr
2022-09-13 | 256 | 1549 | AB | rm lf | clr | clr | rm lf
2022-09-14 | 257 | 1856 | ETJ | rm lf | clr | clr | rm lf
2022-09-15 | 258 | 1642 | ETJ | clr | clr | clr | rm lf | O3 had ice crystals in sample tube, emailed Peter about
2022-09-16 | 259 | 1652 | ETJ | rm hf | rm hf | rm hf | rm hf | O3 still had ice crystals in sample tube, noticably more today
2022-09-17 | 260 | 1444 | ETJ | rm lf | clr | clr | - | Took O3 sample line inside to thaw ice crystals which were present in all outdoor tubing
2022-09-18 | 261 | 1318 | ETJ | clr | clr | clr | clr
2022-09-19 | 262 | 1258 | ETJ | rm hf | rm hf | rm hf | rm hf
2022-09-20 | 263 | 1117 | ETJ | rm lf | rm lf | rm lf | rm lf
2022-09-21 | 264 | 1357 | ETJ | rm hf | rm hf | rm hf | rm hf
2022-09-22 | 265 | 1126 | ETJ | rm lf | rm lf | rm lf | rm hf
2022-09-23 | 266 | 1234 | ETJ | rm lf | rm lf | clr | rm hf
2022-09-24 | 267 | 1132 | ETJ | clr | clr | clr | clr
2022-09-25 | 268 | 1357 | ETJ | rm lf | rm lf | rm lf | rm lf
2022-09-26 | 269 | 1130 | ETJ | rm hf | rm hf | rm hf | rm hf
2022-09-27 | 270 | 1240 | ETJ | rm hf | rm hf | rm hf | rm hf
2022-09-28 | 271 | 1205 | ETJ | rm hf | rm hf | rm hf | rm hf
2022-09-29 | 272 | 1127 | ETJ | rm hf | rm hf | rm hf | rm hf
2022-09-30 | 273 | 1230 | ETJ | rm hf | rm hf | rm hf | rm hf
2022-10-01 | 274 | 1236 | ETJ | rm lf | clr | clr | rm lf
2022-10-02 | 275 | 1423 | ETJ | rm lf | clr | clr | rm lf
2022-10-03 | 276 | 1218 | ETJ | rm lf | rm lf | rm lf | rm lf
2022-10-04 | 277 | 1215 | ETJ | rm hf | rm hf | rm hf | rm hf
2022-10-05 | 278 | 1224 | ETJ | rm hf | rm hf | rm hf | rm hf
2022-10-06 | 279 | 1117 | ETJ | rm hf | rm hf | rm hf | rm hf
2022-10-07 | 280 | 1157 | ETJ | rm lf | rm lf | rm lf | rm lf
2022-10-08 | 281 | 1402 | ETJ | rm lf | rm lf | rm lf | rm lf
2022-10-09 | 282 | 1230 | ETJ | rm lf | rm lf | rm lf | rm lf
2022-10-10 | 283 | 1224 | ETJ | rm lf | rm lf | rm lf | rm lf
2022-10-11 | 284 | 1135 | ETJ | rm lf | rm lf | rm lf | rm lf
2022-10-12 | 285 | 1135 | ETJ | rm lf | rm lf | rm lf | rm lf
2022-10-13 | 286 | 1238 | ETJ | rm lf | rm lf | rm lf | rm lf
2022-10-14 | 287 | 1230 | ETJ | rm lf | rm lf | rm lf | rm lf
2022-10-15 | 288 | 1205 | ETJ | rm lf | rm lf | rm lf | rm lf
2022-10-16 | 289 | 1205 | ETJ | rm lf | rm lf | rm lf | rm lf
2022-10-17 | 290 | 1632 | ETJ | rm lf | rm lf | rm lf | rm lf
2022-10-18 | 291 | 1140 | ETJ | rm lf | rm lf | rm lf | rm lf
2022-10-19 | 292 | 1619 | ETJ | rm lf | rm lf | rm lf | rm lf
2022-10-20 | 293 | 1230 | ETJ | rm lf | rm lf | rm lf | rm lf
2022-10-21 | 294 | 1240 | ETJ | rm lf | rm lf | rm lf | rm hf | o3 filter had fallen, was restored
2022-10-22 | 295 | 1237 | ETJ | rm lf | rm lf | rm lf | rm hf
2022-10-23 | 296 | 1700 | ETJ | rm lf | rm lf | rm lf | rm lf
2022-10-24 | 297 | 1740 | ETJ | rm lf | rm lf | rm lf | rm hf
2022-10-25 | 298 | 1300 | ETJ | rm lf | rm lf | rm lf | rm lf
2022-10-26 | 299 | 1329 | ETJ | rm lf | rm lf | rm lf | rm lf
2022-10-27 | 300 | 1443 | ETJ | clr | clr | clr | clr
2022-10-28 | 301 | 1413 | ETJ | clr | clr | clr | clr | rebooted POPS
2022-10-29 | 302 | 1605 | ETJ | rm lf | rm lf | rm lf | rm lf
2022-10-30 | 303 | 1635 | ETJ | rm lf | rm lf | rm lf | rm lf
2022-10-31 | 304 | 1305 | ETJ | rm lf | rm lf | rm lf | rm lf
2022-11-01 | 305 | 1205 | ETJ | rm lf | rm lf | rm lf | rm lf
2022-11-02 | 306 | 1035 | ETJ | rm lf | rm lf | rm lf | rm lf
2022-11-03 | 307 | [6 empty] | rebooted POPs successfully, dailies did not save due to network issues
2022-11-04 | 308 | 1455 | ETJ | rm lf | rm lf | rm lf | rm lf
2022-11-05 | 309
2022-11-06 | 310
2022-11-07 | 311
2022-11-08 | 312
2022-11-09 | 313
2022-11-10 | 314
2022-11-11 | 315
2022-11-12 | 316
2022-11-13 | 317
2022-11-14 | 318
2022-11-15 | 319
2022-11-16 | 320
2022-11-17 | 321
2022-11-18 | 322
2022-11-19 | 323
2022-11-20 | 324
2022-11-21 | 325
2022-11-22 | 326
2022-11-23 | 327
2022-11-24 | 328
2022-11-25 | 329
2022-11-26 | 330
2022-11-27 | 331
2022-11-28 | 332
2022-11-29 | 333
2022-11-30 | 334
2022-12-01 | 335
2022-12-02 | 336
2022-12-03 | 337
2022-12-04 | 338
2022-12-05 | 339
2022-12-06 | 340
2022-12-07 | 341
2022-12-08 | 342
2022-12-09 | 343
2022-12-10 | 344
2022-12-11 | 345
2022-12-12 | 346
2022-12-13 | 347
2022-12-14 | 348
2022-12-15 | 349
2022-12-16 | 350
2022-12-17 | 351
2022-12-18 | 352
2022-12-19 | 353
2022-12-20 | 354
2022-12-21 | 355
2022-12-22 | 356
2022-12-23 | 357
2022-12-24 | 358
2022-12-25 | 359
2022-12-26 | 360
2022-12-27 | 361
2022-12-28 | 362
2022-12-29 | 363
2022-12-30 | 364
2022-12-31 | 365
Note on E1: [Threaded comment] Your version of Excel allows you to read this threaded comment; however, any edits to it will get removed if the file is opened in a newer version of Excel. Learn more: https://go.microsoft.com/fwlink/?linkid=870924 Comment: Black and Gray Inlet
Note on F1: [Threaded comment] Your version of Excel allows you to read this threaded comment; however, any edits to it will get removed if the file is opened in a newer version of Excel. Learn more: https://go.microsoft.com/fwlink/?linkid=870924 Comment: Top Inlet- looks like bells
Note on H1: [Threaded comment] Your version of Excel allows you to read this threaded comment; however, any edits to it will get removed if the file is opened in a newer version of Excel. Learn more: https://go.microsoft.com/fwlink/?linkid=870924 Comment: Orange Cap Inlet

## NEPH & CLAP
Date | Julian Day | Time (UTC) | Observer's Initials | Sample inlet? | Check Daily Aerosol Email | NEPH Lamp On/Current (<7A) | NEPH Flag Status | NEPH Flow (~18 lpm) | CLAP flow ~0.60 lpm | CLAP tr>0.7 | CLAP Spot # | MAGIC cm-3 > 0 | MAGIC dewpoint > 10 | Refilled MAGIC Reservoir | Bi-weekly Span Check | Comments
2022-01-01 | 1 | 1145 | JM | clr | * | 5.7 | 100 | 18 | 0.63 | 0.842 | 3
2022-01-02 | 2 | 1238 | JM | rm lf | *
2022-01-03 | 3 | 1222 | JM | rm lf | * | 5.7 | 100 | 18 | 0.63 | 0.835 | 3 |  |  |  |  | Adjusted flow from .625 to .630.
2022-01-04 | 4 | 1352 | JM | rm lf | *
2022-01-05 | 5 | 1225 | JM | clr | * | 5.7 | 100 | 18 | 0.63 | 0.829 | 3 |  |  |  |  | Adjusted flow from .616 to .630.
2022-01-06 | 6 | 1210 | JM | clr | * | [9 empty] | x | Span check from 1213-1244 z. Error of 1.4%. Emailed Betsy about 5.7 amp lamp reading.
2022-01-07 | 7 | 1350 | JM | clr | * | 5.7 | 100 | 18 | 0.63 | 0.825 | 3
2022-01-08 | 8 | 1151 | JM | rm lf | *
2022-01-09 | 9 | 1158 | JM | rm lf | * | 5.7 | 100 | 18 | 0.629 | 0.8824 | 3
2022-01-10 | 10 | 1144 | JM | clr | *
2022-01-11 | 11 | 1126 | JM | rm lf | * | 5.7 | 100 | 18 | 0.63 | 0.822 | 3 |  |  |  |  | Adjusted flow from .621 to .630.
2022-01-12 | 12 | 1203 | JM | rm lf | *
2022-01-13 | 13 | 1145 | JM | rm lf | * | 5.7 | 100 | 18 | 0.63 | 0.738 | 3
2022-01-14 | 14 | 1200 | JM | rm lf | *
2022-01-15 | 15 | 1142 | JM | rm lf | * | 5.6 | 100 | 18 | 0.63 | 0.731 | 3 |  |  |  |  | Adjusted flow from .622 to .630.
2022-01-16 | 16 | 1240 | JM | rm lf | *
2022-01-17 | 17 | 1149 | JM | clr | * | 6.1 | 100 | 18 | 0.584 | 0.723 | 3 |  |  |  |  | Adjusted flow from .584 to .630. Lamp somehow back up to 6.1
2022-01-18 | 18 | 1220 | JM | rm lf | *
2022-01-19 | 19 | 1228 | JM | rm inlet | * | 6.1 | 100 | 18 | 0.674 | 0.718 | 3 |  |  |  |  | CLAP flag 0004. Removed cyclone @ 1228Z to melt out. Returned @ 1432Z. Manually advanced sampling spot on CLAP @ 1434Z per Betsy's request.
2022-01-20 | 20 | 1206 | JM | clr | * | [9 empty] | x | Span check from 1214-1245 z. Error of 1.5%.
2022-01-21 | 21 | 1128 | JM | clr | * | 6.1 | 0000 | 18 | 0.63 | 0.987 | 4 |  |  |  |  | Adjusted flow from .600 to .630.
2022-01-22 | 22 | 1206 | JM | clr | *
2022-01-23 | 23 | 1312 | JM | clr | * | 6.1 | 0000 | 18 | 0.63 | 0.966 | 4 |  |  |  |  | Adjusted flow from .634 to .630.
2022-01-24 | 24 | 1138 | JM | rm lf | *
2022-01-25 | 25 | 1134 | JM | rm lf | * | 6.1 | 100 | 18 | 0.63 | 0.949 | 4 |  |  |  |  | Adjusted flow from .612 to .630.
2022-01-26 | 26 | 1145 | JM | clr | *
2022-01-27 | 27 | 1155 | JM | rm lf | * | 6.1 | 100 | 18 | 0.63 | 0.769 | 4
2022-01-28 | 28 | 1156 | JM | rm lf | *
2022-01-29 | 29 | 1144 | JM | rm lf | * | 6.1 | 100 | 18 | 0.63 | 0.739 | 4
2022-01-30 | 30 | 1314 | JM | rm lf | *
2022-01-31 | 31 | 1154 | JM | rm lf | * | 6 | 100 | 18 | 0.63 | 0.717 | 4 |  |  |  |  | Adjusted flow from .623 to .630. Rebooted computer.
2022-02-01 | 32 | 1351 | JM | rm lf | *
2022-02-02 | 33 | 1203 | JM | clr | * | 6.1 | 100 | 18 | 0.63 | 0.855 | 5 |  |  |  |  | Adjusted flow from .657 to .630.
2022-02-03 | 34 | 1220 | JM | clr | * | [9 empty] | x | Span check from 1224-1255 z. Error of 2.1%.
2022-02-04 | 35 | 1214 | JM | rm lf | * | 6 | 100 | 18 | 0.63 | 0.846 | 5 |  |  |  |  | Adjusted flow from .612 to .630.
2022-02-05 | 36 | 1254 | JM | rm lf | *
2022-02-06 | 37 | 1256 | JM | rm lf | * | 6 | 100 | 18 | 0.63 | 0.834 | 5 |  |  |  |  | Adjusted flow from .637 to .630.
2022-02-07 | 38 | 1200 | JM | rm lf | *
2022-02-08 | 39 | 1219 | JM | clr | * | 6 | 100 | 18 | 0.63 | 0.823 | 5 |  |  |  |  | Adjusted flow from .635 to .630.
2022-02-09 | 40 | 2241 | JM | clr | - | [10 empty] | No data due to AWO network outage.
2022-02-10 | 41 | 1214 | JM | clr | * | 6.3 | 100 | 18 | 0.63 | 0.81 | 5 |  |  |  |  | Adjusted flow from .640 to .630.
2022-02-11 | 42 | 1300 | JM | rm lf | *
2022-02-12 | 43 | 1205 | JM | clr | * | 6.3 | 100 | 18 | 0.63 | 0.787 | 5
2022-02-13 | 44 | 1240 | JM | rm lf | *
2022-02-14 | 45 | 1146 | JM | rm lf | * | 6.3 | 100 | 18 | 0.63 | 0.764 | 5 |  |  |  |  | Adjusted flow from .615 to .630.
2022-02-15 | 46 | 1153 | JM | clr | *
2022-02-16 | 47 | 1148 | JM | rm lf | x | 6.3 | 100 | 18 | 0.605 | 1 | 6 |  |  |  |  | Advanced sampling spot due to extreme flow adjustment required. Still cannot get beyond .605. Flag 0400. Removed cyclone at 1201Z to melt out. Returned at 1222Z, adjusted flow to .630. All good.
2022-02-17 | 48 | 1116 | JM | clr | x | [9 empty] | x | Span check from1122-1155 z. Error of 2.1%.
2022-02-18 | 49 | 1312 | JM | rm lf | x | 6.3 | 100 | 18 | 0.63 | 0.992 | 6
2022-02-19 | 50 | 1138 | JM | clr | * | [10 empty] | Rebooted laptop @ 1145Z due to no Aero emails in past 4 days.
2022-02-20 | 51 | 1218 | JM | rm lf | * | 6.3 | 100 | 18 | 0.63 | 0.793 | 6
2022-02-21 | 52 | 1218 | JM | rm lf | *
2022-02-22 | 53 | 1144 | JM | rm lf | * | 6.3 | 100 | 18 | 0.63 | 0.964 | 7
2022-02-23 | 54 | 1202 | JM | rm lf | *
2022-02-24 | 55 | 1150 | JM | rm lf | * | 6.3 | 100 | 18 | 0.63 | 0.959 | 7
2022-02-25 | 56 | 1140 | NB | rm lf | *
2022-02-26 | 57 | 1440 | NB | clr | * | 6.2 | 100 | 18 | 0.63 | 0.947 | 7
2022-02-27 | 58 | 1217 | NB | clr | *
2022-02-28 | 59 | 1305 | NB | rm hf | * | 6.3 | 100 | 18 | 0.64 | 0.923 | 7 |  |  |  |  | Adjusted CLAP flow from 0.64 to 0.63 lpm.
2022-03-01 | 60 | 1327 | NB | rm hf | * | 6.2 | 100 | 18 | 0.63 | 0.907 | 7 |  |  |  |  | Neph, CLAP, MAGIC CPC shut down 1636-1658Z durring planned power outage. Daily checks performed at 1707Z.
2022-03-02 | 61 | 1301 | NB | rm hf | * | 6.2 | 100 | 18 | 0.64 | 0.906 | 7 |  |  |  |  | Adjusted CLAP flow from 0.64 to 0.63 lpm.
2022-03-03 | 62 | 1240 | NB | clr | * | 6.2 | 100 | 18 | 0.63 | 0.904 | 7 | y | y |  | x | Span check from 1305-1337 z. Error of 2.5%.
2022-03-04 | 63 | 1324 | NB | rm hf | * | 6.2 | 100 | 18 | 0.63 | 0.903 | 7 | y | y
2022-03-05 | 64 | 1237 | NB | rm hf | *
2022-03-06 | 65 | 1038 | NB | rm lf | * | 6.2 | 100 | 18 | 0.61 | 0.899 | 7 | y | y |  |  | Adjusted CLAP flow from 0.61 to 0.63 lpm
2022-03-07 | 66 | 1222 | NB | rm hf | *
2022-03-08 | 67 | 1325 | NB | rm lf | * | 6.2 | 100 | 18 | 0.64 | 0.851 | 7 | y | y |  |  | Adjusted CLAP flow from 0.64 to 0.63 lpm
2022-03-09 | 68 | 1320 | NB | clr | * | [10 empty] | Shut down neph, clap, and magic cpc at ~1500Z in order to defrost sample line.
2022-03-10 | 69 | 1256 | NB | clr | * | [10 empty] | Instruments offline for sample line service.
2022-03-11 | 70 | 1343 | NB | clr | * | [10 empty] | Turned instruments and pump back on around 1800z and the flow restriction in the sample line appears to have gotten worse. Anticipate needing to pull the sample line inside to defrost but awaiting guidance from PI
2022-03-12 | 71 | 1210 | NB | clr | * | [10 empty] | Shutting instruments down to remove sample line for defrosting 1215z
2022-03-13 | 72 | 1211 | NB | clr | * | 6.1 | 0100 | 18 | 0.63 | 0.841 | 7 | y | y | y |  | Instruments offline for sample line service. Sample line reinstalled at 1150Z and instruments restarted at 1210Z. All looks good.
2022-03-14 | 73 | 0 |  | 0 | * | [10 empty] | No rounds due to storm
2022-03-15 | 74 | 1159 | NB | clr | * | 6.1 | 100 | 18 | 0.58 | 0.724 | 7 | y | y |  |  | Adjusted CLAP flow from 0.58 to 0.63 lpm at 1345Z
2022-03-16 | 75 | 955 | NB | rm lf | * | [10 empty] | Adjusted CLAP flow from 0.64 to 0.63 lpm at 1022z
2022-03-17 | 76 | 1514 | NB | rm lf | * | 6.2 | 100 | 18 | 0.64 | 0.714 | 7 | y | y |  | x | Span check from 1519-1550 z. Error of 1.1%. Adjusted CLAP flow from 0.64 to 0.63 lpm.
2022-03-18 | 77 | 1404 | NB | clr | *
2022-03-19 | 78 | 1255 | NB | rm lf | * | 6.1 | 100 | 18 | 0.64 | 0.707 | 7 | y | y |  |  | Adjusted CLAP flow from 0.64 to 0.63 lpm.
2022-03-20 | 79 | 1050 | NB | rm lf | *
2022-03-21 | 80 | 1240 | NB | rm lf | * | 6 | 100 | 18 | 0.63 | 0.994 | 8 | y | y
2022-03-22 | 81 | 1300 | NB | clr | *
2022-03-23 | 82 | 908 | NB | rm lf | * | 6.5 | 100 | 18 | 0.62 | 0.961 | 8 | y | y |  |  | Adjusted CLAP flow from 0.62 to 0.63 lpm
2022-03-24 | 83 | 1210 | NB | rm lf | *
2022-03-25 | 84 | 1245 | NB | clr | * | 6.5 | 100 | 18 | 0.63 | 0.909 | 8 | y | y | y
2022-03-26 | 85 | 1216 | NB | clr | *
2022-03-27 | 86 | 939 | NB | rm lf | * | 6.6 | 100 | 18 | 0.64 | 0.883 | 8 | y | y |  |  | Adjusted CLAP flow from 0.64 to 0.63 lpm.
2022-03-28 | 87 | 1250 | NB | clr | * | [10 empty] | Performed CLAP filter change 1707-1721Z Adjusted CLAP flow from 0.66 to 0.63 lpm after filter change.
2022-03-29 | 88 | 1300 | NB | rm hf | * | 6.6 | 100 | 18 | 0.63 | 0.994 | 1 | y | y
2022-03-30 | 89 | 1145 | NB | rm hf | *
2022-03-31 | 90 | 1243 | NB | rm lf | * | 6.6 | 100 | 18 | 0.62 | 0.975 | 1 | y | y |  | x | Span check from 1251-1324 z. Error of 2.1%. Adjusted CLAP flow from 0.62 to 0.63 lpm
2022-04-01 | 91 | 1234 | NB | rm lf | *
2022-04-02 | 92 | 815 | NB | rm lf | * | 6.5 | 100 | 18 | 0.63 | 0.946 | 1 | y | y
2022-04-03 | 93 | 800 | NB | clr | * | [10 empty] | Adjusted CLAP flow from 0.62 to 0.63 lpm
2022-04-04 | 94 | 1224 | NB | rm lf | * | 6.6 | 100 | 18 | 0.64 | 0.93 | 1 | y | y |  |  | Adjusted CLAP flow from 0.64 to 0.63 lpm. 1439-1530 UTC: A twin otter aircraft landed in the clean air sector and taxied to within 200m of the AWO facility before being diverted west, back to the skiway.
2022-04-05 | 95 | 1115 | NB | clr | *
2022-04-06 | 96 | 820 | NB | rm hf | * | 6.5 | 100 | 18 | 0.63 | 0.888 | 1 | y | y
2022-04-07 | 97 | 1135 | NB | rm lf | * | [10 empty] | Adjusted CLAP flow from 0.61 to 0.63 lpm
2022-04-08 | 98 | 904 | NB | rm lf | * | 6.5 | 100 | 18 | 0.63 | 0.869 | 1 | y | y | y
2022-04-09 | 99 | 1143 | NB | clr | *
2022-04-10 | 100 | 854 | NB | rm lf | * | 6.7 | 100 | 18 | 0.64 | 0.859 | 1 | y | y |  |  | Adjusted CLAP flow from 0.64 to 0.63 lpm; Neph lamp change needed - will perform tomorrow morning
2022-04-11 | 101 | 1201 | NB | clr | * | [10 empty] | Neph lamp replaced 1322-1342Z. New neph lamp failed around 1445Z. Reinstalled old lamp around 1515Z. Running overnight as a test and will swap in our last new lamp tomorrow if all looks good. Adjusted CLAP flow from 0.64 to 0.63 lpm.
2022-04-12 | 102 | 1127 | NB | clr | * | 6.7 | 100 | 18 | 0.63 | 0.834 | 1 | y | y |  |  | Replaced neph lamp at 1213Z. Lamp current 5.8A at 11.6V
2022-04-13 | 103 | 1340 | NB | clr | * | 5.8 | 100 | 18 | 0.62 | 0.818 | 1 | y | y |  |  | Adjusted CLAP flow from 0.62 to 0.63 lpm
2022-04-14 | 104 | 1228 | NB | clr | * | 5.8 | 0000 | 18 | 0.62 | 0.812 | 1 | y | y |  | x | Span check from 1245-1318 z. Error of 2.7%. Adjusted CLAP flow from 0.62 to 0.63 lpm
2022-04-15 | 105 | 1309 | NB | rm lf | *
2022-04-16 | 106 | 927 | NB | clr | * | 5.8 | 0000 | 18 | 0.64 | 0.8 | 1 | y | y |  |  | Adjusted CLAP flow from 0.64 to 0.63 lpm
2022-04-17 | 107 | 1055 | NB | rm lf | *
2022-04-18 | 108 | 1137 | NB | clr | * | 5.8 | 0000 | 18 | 0.63 | 0.796 | 1 | y | y |  |  | NOAA server down - no email
2022-04-19 | 109 | 1045 | NB | clr | [11 empty] | NOAA server down - no email
2022-04-20 | 110 | 1102 | NB | clr |  | 5.8 | 100 | 18 | 0.64 | 0.79 | 1 | y | y |  |  | Adjusted CLAP flow from 0.64 to 0.63 lpm
2022-04-21 | 111 | 907 | NB | rm lf | * | [10 empty] | Adjusted CLAP flow from 0.64 to 0.63 lpm
2022-04-22 | 112 | 1504 | NB | clr | * | 5.8 | 0000 | 18 | 0.63 | 0.754 | 1 | y | y | y
2022-04-23 | 113 | 925 | NB | clr | *
2022-04-24 | 114 | 858 | NB | clr | * | 5.8 | 100 | 18 | 0.63 | 0.749 | 1 | y | y
2022-04-25 | 115 | 1209 | NB | rm lf | *
2022-04-26 | 116 | 1205 | NB | rm lf | * | 5.8 | 0100 | 18 | 0.63 | 0.741 | 1 | y | y
2022-04-27 | 117 | 1109 | NB | rm lf | *
2022-04-28 | 118 | 1255 | NB NR AB | clr | * | 5.8 | 0000 | 18 | 0.625 | 0.71394 | 1 | y | y |  | x | Span check from 13:05-13:40 z; Error of % 2.2
2022-04-29 | 119 | 1145 | NB NR AB | clr | *
2022-04-30 | 120 | 935 | NB | clr |  | 5.8 | 100 | 18 | 0.62 | 0.997 | 2 | y | y |  |  | Adjusted CLAP flow from 0.62 to 0.63 lpm
2022-05-01 | 121 | 1207 | AB NR | clr | *
2022-05-02 | 122 | 842 | AB | rm lf | * | 6 | 100 | 19 | 0.629 | 0.95924 | 2 | y | y
2022-05-03 | 123 | 1138 | AB NR | rm lf | *
2022-05-04 | 124 | 1109 | AB | rm lf | * | 6 | 100 | 19 | 0.611 | 0.89572 | 2 | y | y |  |  | MAGIC concentration reading: 165.0
2022-05-05 | 125 | 1120 | AB NR | rm lf | *
2022-05-06 | 126 | 1125 | AB | clr | * | 6 | 100 | 19 | 0.634 | 0.9963 | 3 | y | y
2022-05-07 | 127 | 1218 | NR | rm lf | * | [8 empty] | y
2022-05-08 | 128 | 607 | AB | rm lf | * | 6 | 0100 | 19 | 0.634 | 0.91159 | 3 | y | y
2022-05-09 | 129 | 1108 | AB | rm lf | * | [10 empty] | Neph, CLAP, and Magic CPC powered down for plumbing vacuum 1658z -1716z
2022-05-10 | 130 | 1058 | AB | clr | * | 6 | 100 | 19 | 0.63 | 0.95512 | 4 | y | y |  |  | Adjusted CLAP flow from 0.61 to 0.63
2022-05-11 | 131 | 829 | AB | rm lf | *
2022-05-12 | 132 | 850 | AB | rm lf | * | 6 | 100 | 19 | 0.628 | 0.84075 | 4 | y | y
2022-05-13 | 133 | 835 | AB | rm lf | *
2022-05-14 | 134 | 804 | AB | rm lf | * | 6 | 100 | 19 | 0.631 | 0.77685 | 4 | y | y
2022-05-15 | 135 | 948 | AB | clr | *
2022-05-16 | 136 | 805 | AB | clr | * | 6 | 0000 | 19 | 0.636 | 0.71451 | 4 | y | y
2022-05-17 | 137 | 1044 | AB | clr | * | [9 empty] | x | Neph Span check form 11:05-11:41; Error 2.7%
2022-05-18 | 138 | 1105 | AB | clr | * | 6 | 0000 | 19 | 0.634 | 0.70351 | 4 | y | y
2022-05-19 | 139 | 840 | AB | rm lf | *
2022-05-20 | 140 | 902 | AB | clr | * | 6 | 0100 | 19 | 0.63 | 0.84535 | 5 | y | y |  |  | Adjusted CLAP flow from 0.67 to 0.63
2022-05-21 | 141 | 1043 | AB | clr | *
2022-05-22 | 142 | 1014 | AB | clr | * | 6 | 0000 | 19 | 0.626 | 8.57 | 5 | y | y | y
2022-05-23 | 143 | 1119 | AB | clr | *
2022-05-24 | 144 | 1055 | AB | clr | * | 6 | 0000 | 19 | 0.613 | 0.76527 | 5 | y | y
2022-05-25 | 145 | 1040 | AB | clr | *
2022-05-26 | 146 | 1120 | AB | clr | * | 6 | 0000 | 19 | 0.625 | 0.73058 | 5 | y | y
2022-05-27 | 147 | 1108 | AB | clr | *
2022-05-28 | 148 | 1041 | AB | clr | * | 6 | 0000 | 19 | 0.639 | 0.71049 | 5 | y | y
2022-05-29 | 149 | 1930 | AB | clr | *
2022-05-30 | 150 | 1103 | AB | clr | * | 6 | 0000 | 19 | 0.622 | 0.98178 | 6 | y | y
2022-05-31 | 151 | 825 | AB | clr | * | [9 empty] | x | Neph Span check 11-1146z: 1.6% error
2022-06-01 | 152 | 807 | AB | clr | * | 6 | 0100 | 19 | 0.619 | 0.82295 | 6 | y | y
2022-06-02 | 153 | 1107 | AB | clr | *
2022-06-03 | 154 | 807 | AB | clr | * | 6 | 0100 | 19 | 0.648 | 0.99999 | 1 | y | y |  |  | Changed CLAP spot filter 927z-941z
2022-06-04 | 155 | 510 | AB | clr | *
2022-06-05 | 156 | 1821 | AB | clr | * | 6 | 0000 | 19 | 0.641 | 0.9917 | 1 | y | y
2022-06-06 | 157 | 1018 | AB | clr | *
2022-06-07 | 158 | 1049 | AB | rm hf | * | 6 | 0000 | 19 | 0.63 | 0.91259 | 1 | y | y | y |  | Adjusted CLAP from 0.648 to 0.630
2022-06-08 | 159 | 842 | AB | rm hf | *
2022-06-09 | 160 | 841 | AB | clr | * | 6 | 0100 | 19 | 0.63 | 0.99189 | 3 | y | y
2022-06-10 | 161 | 1152 | AB | clr | *
2022-06-11 | 162 | 841 | AB | clr | * | 6 | 0000 | 19 | 0.62 | 0.9623 | 3 | y | y
2022-06-12 | 163 | 1112 | AB | clr | *
2022-06-13 | 164 | 1100 | AB | clr | * | 6 | 0000 | 19 | 0.614 | 0.97715 | 3 | y | y
2022-06-14 | 165 | 1114 | AB | clr | * | [9 empty] | x | Neph Span Check: 12:34-13:10z 1.6% error
2022-06-15 | 166 | 1053 | AB | clr | * | 6 | 0000 | 19 | 0.62 | 0.92965 | 3 | y | y
2022-06-16 | 167 | 1145 | AB | clr | *
2022-06-17 | 168 | 845 | AB | clr | * | 6 | 0000 | 19 | 0.606 | 0.99897 | 4 | y | y | y
2022-06-18 | 169 | 825 | AB | clr | *
2022-06-19 | 170 | 1948 | AB | clr | * | 6 | 0000 | 19 | 0.628 | 0.99714 | 5 | y | y
2022-06-20 | 171 | 1107 | AB | clr | *
2022-06-21 | 172 | 1114 | AB | clr | * | 6 | 0100 | 19 | 0.628 | 0.98188 | 5 | y | y
2022-06-22 | 173 | 1118 | AB | clr | *
2022-06-23 | 174 | 909 | AB | clr | * | 6 | 0000 | 19 | 0.625 | 0.89757 | 5 | y | y
2022-06-24 | 175 | 1125 | AB | clr | *
2022-06-25 | 176 | 1159 | AB | clr | * | 6 | 0000 | 19 | 0.635 | 0.88135 | 5 | y | y
2022-06-26 | 177 | 1150 | AB | clr | *
2022-06-27 | 178 | 1122 | AB | clr | * | 6 | 0000 | 19 | 0.634 | 0.86609 | 5 | y | y
2022-06-28 | 179 | 1118 | AB | clr | * | [9 empty] | x | Neph Span Check: 1138z-1210z 1.7% error
2022-06-29 | 180 | 1100 | AB | clr | * | 6 | 0000 | 19 | 0.614 | 0.9996 | 6 | y | y
2022-06-30 | 181 | 1120 | AB | clr | *
2022-07-01 | 182 | 904 | AB | rm lf | * | 6 | 0000 | 19 | 0.613 | 0.98365 | 6 | y | y
2022-07-02 | 183 | 905 | AB | clr | *
2022-07-03 | 184 | 1236 | AB | clr | * | 6 | 0000 | 19 | 0.614 | 0.97452 | 7 | y | y
2022-07-04 | 185 | 1117 | AB | clr | *
2022-07-05 | 186 | 1112 | AB | clr | * | 6 | 0000 | 19 | 0.621 | 0.9999 | 8 | y | y |  |  | CLAP moved from spot 8 to 0 today; filter changed
2022-07-06 | 187 | 1223 | AB | clr | *
2022-07-07 | 188 | 850 | AB | rm hf | * | 6 | 0000 | 19 | 0.611 | 0.98923 | 2 | y | y |  |  | Adjusted CLAP from 0.58 to 0.61
2022-07-08 | 189 | 1125 | AB | clr | *
2022-07-09 | 190 | 1148 | AB | clr | * | 6 | 0000 | 19 | 0.615 | 0.96096 | 2 | y | y
2022-07-10 | 191 | 1226 | AB | clr | *
2022-07-11 | 192 | 1057 | AB | clr | * | 6 | 0000 | 19 | 0.609 | 0.77246 | 2 | y | y
2022-07-12 | 193 | 1040 | AB | clr | * | [9 empty] | x | Neph Span Check from 12:10Z 1.4% error
2022-07-13 | 194 | 1055 | AB | clr | * | 6 | 0000 | 19 | 0.61 | 0.75538 | 2 | y | y
2022-07-14 | 195 | 1050 | AB | clr | *
2022-07-15 | 196 | 1220 | AB | clr | * | 6 | 0000 | 19 | 0.633 | 0.81379 | 3 | y | y
2022-07-16 | 197 | 1053 | AB | clr | *
2022-07-17 | 198 | 1256 | AB | clr | * | 6 | 0000 | 19 | 0.629 | 0.7796 | 3 | y | y
2022-07-18 | 199 | 1111 | AB | clr | *
2022-07-19 | 200 | 1215 | AB | clr | * | 6 | 0000 | 19 | 0.609 | 0.96143 | 4 | y | y
2022-07-20 | 201 | 1125 | AB | clr | *
2022-07-21 | 202 | 1050 | AB | clr | * | 6 | 0000 | 19 | 0.621 | 0.92857 | 4 | y | y
2022-07-22 | 203 | 1057 | AB | clr | *
2022-07-23 | 204 | 1114 | AB | rm lf | * | 6 | 0000 | 19 | 0.618 | 0.87155 | 4 | y | y
2022-07-24 | 205 | 1205 | AB | rm lf | *
2022-07-25 | 206 | 1145 | AB | rm lf | * | 6 | 0000 | 19 | 0.607 | 0.86041 | 4 | y | y
2022-07-26 | 207 | 840 | AB | rm lf | * | [9 empty] | x | Neph Span Check 837z 2.6% error
2022-07-27 | 208 | 1120 | AB | rm lf | * | 6 | 0000 | 19 | 0.607 | 0.84317 | 4 | y | y
2022-07-28 | 209 | 1156 | AB | rm lf | x | [10 empty] | Internet down for Big House lift
2022-07-29 | 210 | 1136 | AB | rm lf | x | 6 | 0000 | 19 | 0.608 | 0.73355 | 4 | y | y |  |  | Internet down for Big House lift
2022-07-30 | 211 | 1057 | AB | rm lf | x
2022-07-31 | 212 | 1449 | AB | rm lf | x | 6 | 0000 | 19 | 0.164 | 0.72118 | 4 | y | y
2022-08-01 | 213 | 1141 | AB | rm lf | x
2022-08-02 | 214 | 858 | AB | rm hf | x | 6 | 0000 | 19 | 0.613 | 0.71216 | 4 | y | y
2022-08-03 | 215 | 1149 | AB | rm lf | x
2022-08-04 | 216 | 1205 | AB | rm hf | x | 6 | 0000 | 19 | 0.639 | 0.94443 | 5 | y | y
2022-08-05 | 217 | 1114 | AB | rm lf | x
2022-08-06 | 218 | 909 | AB | rm lf | x | 6 | 0000 | 19 | 0.631 | 0.93672 | 5 | y | y
2022-08-07 | 219 | 1256 | AB | rm lf | x
2022-08-08 | 220 | 1150 | AB | rm lf | x | 6 | 0000 | 19 | 0.631 | 0.93672 | 5 | y | y
2022-08-09 | 221 | 1052 | AB | rm hf | * | 6 | 0000 | 19 | 0.625 | 0.92992 | 5 | y | y |  | x | Neph Span Check: 1105z -1138 1.9% error
2022-08-10 | 222 | 1212 | AB | rm lf | * | 6 | 0000 | 19 | 0.625 | 0.9207 | 5 | y | y
2022-08-11 | 223 | 832 | AB | rm lf | *
2022-08-12 | 224 | 1104 | AB | rm lf | * | 6 | 0000 | 19 | 0.631 | 0.91602 | 5 | y | y
2022-08-13 | 225 | 855 | AB | rm lf | *
2022-08-14 | 226 | 1157 | AB | rm hf | * | 6 | 0000 | 19 | 0.638 | 0.90126 | 5 | y | y
2022-08-15 | 227 | 1255 | AB | rm hf | *
2022-08-16 | 228 | 1324 | AB | rm lf | * | 6 | 0000 | 19 | 0.636 | 0.83192 | 5 | y | y
2022-08-17 | 229 | 1153 | AB | rm lf | *
2022-08-18 | 230 | 902 | AB | rm lf | * | 6 | 0000 | 19 | 0.632 | 0.79424 | 5 | y | y
2022-08-19 | 231 | 1147 | AB | rm lf | *
2022-08-20 | 232 | 1151 | AB | rm lf | * | 6 | 0000 | 19 | 0.624 | 0.75255 | 5 | y | y
2022-08-21 | 233 | 1209 | AB | rm lf | *
2022-08-22 | 234 | 1050 | AB | rm hf | * | 6 | 0000 | 19 | 0.628 | 0.74583 | 5 | y | y |  |  | 469 minutes
2022-08-23 | 235 | 905 | AB | rm lf | * | [10 empty] | 446 post power outage
2022-08-24 | 236 | 907 | AB | clr | * | 6 | 0000 | 19 | 0.62 | 0.89556 | 6 | y | y
2022-08-25 | 237 | 1123 | AB | rm hf | * | [9 empty] | x | Neph Span Check: 1215z- 1250z 2.7% error
2022-08-26 | 238 | 1316 | AB | rm hf | * | 6 | 0000 | 19 | 0.615 | 0.88972 | 6 | y | y
2022-08-27 | 239 | 1219 | AB | rm lf | *
2022-08-28 | 240 | 1026 | AB | rm lf | * | 6 | 0000 | 19 | 0.617 | 0.87319 | 6 | y | y
2022-08-29 | 241 | 1137 | AB | clr | *
2022-08-30 | 242 | 833 | AB | clr | * | 6 | 0000 | 19 | 0.617 | 0.83396 | 6 | y | y
2022-08-31 | 243 | 1128 | AB | clr | *
2022-09-01 | 244 | 1155 | AB | rm lf | * | 6 | 0000 | 19 | 0.616 | 0.81721 | 6 | y | y | y
2022-09-02 | 245 | 1219 | AB | rm lf | *
2022-09-03 | 246 | 1211 | AB | clr | * | 5.9 | 0000 | 19 | 0.625 | 0.80637 | 6 | y | y
2022-09-04 | 247 | 1157 | AB | rm lf and ice | *
2022-09-05 | 248 | 1252 | AB | rm lf | * | 5.9 | 0000 | 19 | 0.62 | 0.80369 | 6 | y | y
2022-09-06 | 249 | 1128 | AB | rm hf | * | [9 empty] | x | Betsy allowed to move to an overlap/ training day
2022-09-07 | 250 | 1135 | AB | rm lf | * | 5.9 | 0000 | 19 | 0.607 | 0.77617 | 6 | y | y
2022-09-08 | 251 | 937 | AB | rm hf | *
2022-09-09 | 252 | 804 | AB | rm hf | * | 5.9 | 0000 | 19 | 0.616 | 0.77307 | 6 | y | y
2022-09-10 | 253 | 112 | AB | rm lf | *
2022-09-11 | 254 | 802 | AB | rm lf | * | 5.9 | 0000 | 19 | 0.612 | 0.74029 | 6 | y | y
2022-09-12 | 255 | 747 | AB | rm lf | *
2022-09-13 | 256 | 1549 | AB | rm lf | * | 5.9 | 0000 | 19 | 0.605 | 0.77949 | 6 | y | y
2022-09-14 | 257 | 1856 | ETJ | rm lf | *
2022-09-15 | 258 | 1642 | ETJ | clr | * | 5.9 | 0000 | 19 | 0.604 | 0.722 | 6 | y | y | y | x | Neph Span Check: 5.1% error; 2nd Neph Span Check: 1951z-2022 6.3% error
2022-09-16 | 259 | 1652 | ETJ | rm hf | *
2022-09-17 | 260 | 1530 | ETJ | rm lf | * | 5.9 | 0000 | 19 | 0.638 | 0.99236 | 7 | y | y |  | x | Neph Span Check: 1705z-1742z 1.9% error
2022-09-18 | 261 | 1318 | ETJ | clr | *
2022-09-19 | 262 | 1717 | ETJ | rm hf | * | 5.9 | 0000 | 19 | 0.598 | 0.999 | 1 | y | y
2022-09-20 | 263 | 1117 | ETJ | rm lf | *
2022-09-21 | 264 | 1430 | ETJ | rm hf | * | 5.9 | 0000 | 19 | 0.6 | 0.995 | 1 | y | y
2022-09-22 | 265 | 1126 | ETJ | rm lf | *
2022-09-23 | 266 |  |  | rm lf | *
2022-09-24 | 267 | 1204 | ETJ | clr | * | 5.9 | 0000 | 19 | 0.585 | 0.96704 | 1 | y | y |  |  | MAGIC is oscilating between 0 and 2, should check tomorrow to see if still issue
2022-09-25 | 268 | 1430 | ETJ | rm lf | * | 5.9 | 0000 | 19 | 0.616 | 0.967 | 1 | y | y
2022-09-26 | 269 |  |  | rm hf | *
2022-09-27 | 270 |  |  | rm hf | *
2022-09-28 | 271 | 1409 | ETJ | rm hf | * | 5.9 | 0000 | 19 | 0.604 | 0.956 | 1 | y | y
2022-09-29 | 272 |  |  | rm hf | *
2022-09-30 | 273 | 1539 | ETJ | rm hf | * | 5.9 | 0000 | 19 | 0.596 | 0.921 | 1 | y | y
2022-10-01 | 274 |  |  | rm lf | * | [9 empty] | x
2022-10-02 | 275 | 1449 | ETJ |  | * | 5.9 | 0000 | 19 | 0.6 | 0.916 | 1 | y | y
2022-10-03 | 276 |  |  | rm lf | *
2022-10-04 | 277 |  |  | rm hf | *
2022-10-05 | 278 | 1305 | ETJ | rm hf | * | 5.9 | 0000 | 19 | 0.592 | 0.913 | 1 | y | y
2022-10-06 | 279 |  |  | rm hf | *
2022-10-07 | 280 | 1246 | ETJ | rm lf | * | 5.9 | 0000 | 19 | 0.6 | 0.907 | 1 | y | y
2022-10-08 | 281 |  |  | rm lf | *
2022-10-09 | 282 | 1406 | ETJ | rm lf | * | 5.8 | 0000 | 19 | 0.59 | 0.902 | 1 | y | y
2022-10-10 | 283 |  |  | rm lf | *
2022-10-11 | 284 | 1201 |  | rm lf | * | 5.8 | 0000 | 19 | 0.59 | 0.89 | 1 | y | y
2022-10-12 | 285 |  |  | rm lf | *
2022-10-13 | 286 | 1205 |  | rm lf | * | 5.9 | 0000 | 19 | 0.598 | 0.89 | 1 | y | y
2022-10-14 | 287 |  |  | rm lf | *
2022-10-15 | 288 | 1303 | ETJ | rm lf | * | 5.8 | 0000 | 19 | 0.61 | 0.869 | 1 | y | y
2022-10-16 | 289 |  |  | rm lf | *
2022-10-17 | 290 | 1235 | ETJ | rm lf | * | 5.8 | 0000 | 19 | 0.62 | 0.84131 | 1 | Y | Y |  | x
2022-10-18 | 291 |  |  | rm lf | *
2022-10-19 | 292 | 1604 | ETJ | rm lf | * | 5.8 | 0000 | 19 | 0.6 | 0.824 | 1 | y | y
2022-10-20 | 293 |  |  | rm lf | *
2022-10-21 | 294 | 1139 | ETJ | rm lf | * | [10 empty] | did not save due to netowrk issues
2022-10-22 | 295 |  |  | rm lf | *
2022-10-23 | 296 |  |  | rm lf | * | [10 empty] | did not save due to network issues
2022-10-24 | 297 |  |  | rm lf | *
2022-10-25 | 298 | 1131 | ETJ | rm lf | * | 5.8 | 0000 | 19 | 0.598 | 0.79 | 1 | y | y
2022-10-26 | 299 |  |  | rm lf | *
2022-10-27 | 300 | 1103 | ETJ | clr | * | 5.8 | 0000 | 19 | 0.588 | 0.792 | 1 | y | y
2022-10-28 | 301 |  |  | clr | *
2022-10-29 | 302 | 1405 | ETJ | rm lf | * | 5.8 | 0000 | 19 | 0.59 | 0.791 | 1 | Y | Y |  |  | Neph Span check: 1513-1557 2.6%
2022-10-30 | 303 |  |  | rm lf | *
2022-10-31 | 304 | 1244 | ETJ | rm lf | * | 5.8 | 0000 | 19 | 0.588 | 0.7899 | 1 | Y | Y
2022-11-01 | 305 |  |  | rm lf | *
2022-11-02 | 306 | 1107 | ETJ | rm lf | * | 5.8 | 0000 | 19 | 0.59 | 0.789 | 1 | Y | Y |  | x
2022-11-03 | 307 |  |  | 0
2022-11-04 | 308 |  |  | rm lf
2022-11-05 | 309 |  |  | 0
2022-11-06 | 310 |  |  | 0
2022-11-07 | 311 |  |  | 0
2022-11-08 | 312 |  |  | 0
2022-11-09 | 313 |  |  | 0
2022-11-10 | 314 |  |  | 0
2022-11-11 | 315 |  |  | 0
2022-11-12 | 316 |  |  | 0
2022-11-13 | 317 |  |  | 0
2022-11-14 | 318 |  |  | 0
2022-11-15 | 319 |  |  | 0
2022-11-16 | 320 |  |  | 0
2022-11-17 | 321 |  |  | 0
2022-11-18 | 322 |  |  | 0
2022-11-19 | 323 |  |  | 0
2022-11-20 | 324 |  |  | 0
2022-11-21 | 325 |  |  | 0
2022-11-22 | 326 |  |  | 0
2022-11-23 | 327 |  |  | 0
2022-11-24 | 328 |  |  | 0
2022-11-25 | 329 |  |  | 0
2022-11-26 | 330 |  |  | 0
2022-11-27 | 331 |  |  | 0
2022-11-28 | 332 |  |  | 0
2022-11-29 | 333 |  |  | 0
2022-11-30 | 334 |  |  | 0
2022-12-01 | 335 |  |  | 0
2022-12-02 | 336 |  |  | 0
2022-12-03 | 337 |  |  | 0
2022-12-04 | 338 |  |  | 0
2022-12-05 | 339 |  |  | 0
2022-12-06 | 340 |  |  | 0
2022-12-07 | 341 |  |  | 0
2022-12-08 | 342 |  |  | 0
2022-12-09 | 343 |  |  | 0
2022-12-10 | 344 |  |  | 0
2022-12-11 | 345 |  |  | 0
2022-12-12 | 346 |  |  | 0
2022-12-13 | 347 |  |  | 0
2022-12-14 | 348 |  |  | 0
2022-12-15 | 349 |  |  | 0
2022-12-16 | 350 |  |  | 0
2022-12-17 | 351 |  |  | 0
2022-12-18 | 352 |  |  | 0
2022-12-19 | 353 |  |  | 0
2022-12-20 | 354 |  |  | 0
2022-12-21 | 355 |  |  | 0
2022-12-22 | 356 |  |  | 0
2022-12-23 | 357 |  |  | 0
2022-12-24 | 358 |  |  | 0
2022-12-25 | 359 |  |  | 0
2022-12-26 | 360 |  |  | 0
2022-12-27 | 361 |  |  | 0
2022-12-28 | 362
2022-12-29 | 363
2022-12-30 | 364
2022-12-31 | 365
Note on G1: [Threaded comment] Your version of Excel allows you to read this threaded comment; however, any edits to it will get removed if the file is opened in a newer version of Excel. Learn more: https://go.microsoft.com/fwlink/?linkid=870924 Comment: S11 TSI Box: Lamp (A)
Note on H1: [Threaded comment] Your version of Excel allows you to read this threaded comment; however, any edits to it will get removed if the file is opened in a newer version of Excel. Learn more: https://go.microsoft.com/fwlink/?linkid=870924 Comment: Flags
Note on I1: [Threaded comment] Your version of Excel allows you to read this threaded comment; however, any edits to it will get removed if the file is opened in a newer version of Excel. Learn more: https://go.microsoft.com/fwlink/?linkid=870924 Comment: On physical Neph stucture
Note on J1: [Threaded comment] Your version of Excel allows you to read this threaded comment; however, any edits to it will get removed if the file is opened in a newer version of Excel. Learn more: https://go.microsoft.com/fwlink/?linkid=870924 Comment: A11 GMD CLAP Box: Flow (Between 0.59-0.61 lpm) Reply: Update: 0.59-0.63 lpm
Note on K1: [Threaded comment] Your version of Excel allows you to read this threaded comment; however, any edits to it will get removed if the file is opened in a newer version of Excel. Learn more: https://go.microsoft.com/fwlink/?linkid=870924 Comment: Green Transmittance: (When it drops below 0.7 it should change to a new spot)
Note on L1: [Threaded comment] Your version of Excel allows you to read this threaded comment; however, any edits to it will get removed if the file is opened in a newer version of Excel. Learn more: https://go.microsoft.com/fwlink/?linkid=870924 Comment: Spot
Note on M1: [Threaded comment] Your version of Excel allows you to read this threaded comment; however, any edits to it will get removed if the file is opened in a newer version of Excel. Learn more: https://go.microsoft.com/fwlink/?linkid=870924 Comment: Concentration
Note on N1: [Threaded comment] Your version of Excel allows you to read this threaded comment; however, any edits to it will get removed if the file is opened in a newer version of Excel. Learn more: https://go.microsoft.com/fwlink/?linkid=870924 Comment: Dewpoint
Note on M62: [Threaded comment] Your version of Excel allows you to read this threaded comment; however, any edits to it will get removed if the file is opened in a newer version of Excel. Learn more: https://go.microsoft.com/fwlink/?linkid=870924 Comment: New columns added for MAGIC CPC
Note on F210: [Threaded comment] Your version of Excel allows you to read this threaded comment; however, any edits to it will get removed if the file is opened in a newer version of Excel. Learn more: https://go.microsoft.com/fwlink/?linkid=870924 Comment: Station-wide network outage

## Surface Ozone
Date | Julian Day | Time (UTC) | Observer's Initials | Inlet | Panel Display (30-60 ppb) | Bench Temp (<45C) | Pressure (>620 hPA) | Flow rate (LPM) (>0.35) | Flow rate (LPM) (>.35) | Intensity Cell A (>45,000) | Intensity Cell B (>45,000) | Comments (Alarms, Calibration Levels...)
2022-01-01 | 1 | 1145 | JM | clr | 43.78 | 33.6 | 666.2 | 0.415 | 0.419 | 84120 | 76371 | Particle filter changed @ 1145Z.
2022-01-02 | 2 | 1238 | JM | rm lf
2022-01-03 | 3 | 1222 | JM | rm lf | 48.72 | 34.1 | 659.4 | 0.413 | 0.417 | 84103 | 76371 | Calibration Check: 1226- 1312Z, Zero: -0.47, Level 1: 36.71, Level 2: 71.46
2022-01-04 | 4 | 1352 | JM | rm lf
2022-01-05 | 5 | 1225 | JM | clr | 45.7 | 33.5 | 652.9 | 0.409 | 0.412 | 84049 | 76251
2022-01-06 | 6 | 1210 | JM | clr
2022-01-07 | 7 | 1350 | JM | clr | 44.98 | 35.8 | 648.7 | 0.409 | 0.415 | 83999 | 76340
2022-01-08 | 8 | 1151 | JM | rm lf
2022-01-09 | 9 | 1158 | JM | rm lf | 42.98 | 34.4 | 655.7 | 0.412 | 0.416 | 83867 | 76163
2022-01-10 | 10 | 1144 | JM | clr | [7 empty] | Calibration Check: 1148- 1233Z, Zero: -0.05, Level 1: 37.37, Level 2: 71.73
2022-01-11 | 11 | 1126 | JM | rm lf | 45.02 | 35 | 640.5 | 0.405 | 0.41 | 83826 | 776095
2022-01-12 | 12 | 1203 | JM | rm lf
2022-01-13 | 13 | 1145 | JM | rm lf | 35.32 | 33.1 | 651 | 0.409 | 0.411 | 83751 | 75903
2022-01-14 | 14 | 1200 | JM | rm lf
2022-01-15 | 15 | 1142 | JM | clr | 39.33 | 29.6 | 650.5 | 0.406 | 0.403 | 83815 | 75666
2022-01-16 | 16 | 1240 | JM | rm lf
2022-01-17 | 17 | 1149 | JM | clr | 41.44 | 34.4 | 638.6 | 0.404 | 0.408 | 84750 | 76626 | Calibration Check: 1156- 1242Z, Zero: -0.06, Level 1: 36.07, Level 2: 70.67
2022-01-18 | 18 | 1220 | JM | rm lf
2022-01-19 | 19 | 1228 | JM | clr | 45.61 | 33.3 | 658.3 | 0.413 | 0.415 | 84608 | 76531
2022-01-20 | 20 | 1206 | JM | clr
2022-01-21 | 21 | 1128 | JM | clr | 45.51 | 34.6 | 633.9 | 0.402 | 0.406 | 84540 | 76517
2022-01-22 | 22 | 1206 | JM | clr
2022-01-23 | 23 | 1312 | JM | clr | 40.97 | 33.5 | 640.5 | 0.404 | 0.407 | 84439 | 76382
2022-01-24 | 24 | 1138 | JM | rm lf | [7 empty] | Calibration Check: 1155- 1241Z, Zero: -0.4, Level 1: 36.5, Level 2: 70.7
2022-01-25 | 25 | 1134 | JM | clr | 46.29 | 34.2 | 652.3 | 0.41 | 0.415 | 84449 | 76435
2022-01-26 | 26 | 1145 | JM | clr
2022-01-27 | 27 | 1155 | JM | rm lf | 40.39 | 34.3 | 650.5 | 0.41 | 0.414 | 84326 | 76327
2022-01-28 | 28 | 1156 | JM | rm lf
2022-01-29 | 29 | 1144 | JM | rm lf | 43.12 | 34.3 | 651.4 | 0.411 | 0.415 | 884256 | 76256
2022-01-30 | 30 | 1314 | JM | rm lf
2022-01-31 | 31 | 1154 | JM | rm lf | 36 | 33.8 | 643.9 | 0.407 | 0.41 | 84170 | 76159 | Calibration Check: 1159-1245 Z, Zero: 0.01, Level 1: 36.33, Level 2: 69.38
2022-02-01 | 32 | 1351 | JM | rm lf
2022-02-02 | 33 | 1203 | JM | clr | 41.9 | 34.7 | 651.3 | 0.411 | 0.415 | 84175 | 76203
2022-02-03 | 34 | 1220 | JM | clr
2022-02-04 | 35 | 1214 | JM | clr | 41.42 | 35.2 | 648.6 | 0.41 | 0.416 | 8441 | 76102
2022-02-05 | 36 | 1254 | JM | rm lf
2022-02-06 | 37 | 1256 | JM | rm lf | 40.63 | 34.9 | 652.3 | 0.412 | 0.416 | 84017 | 76056
2022-02-07 | 38 | 1200 | JM | rm lf | [7 empty] | Calibration Check: 1204- 1249Z, Zero: 0.24, Level 1: 36.82, Level 2: 72.46
2022-02-08 | 39 | 1219 | JM | clr | 45.08 | 35.2 | 644.6 | 0.408 | 0.413 | 83840 | 75911
2022-02-09 | 40 | 2241 | JM | clr
2022-02-10 | 41 | 1214 | JM | clr | 42.51 | 34 | 646.6 | 0.409 | 0.412 | 84671 | 76291
2022-02-11 | 42 | 1300 | JM | rm lf
2022-02-12 | 43 | 1205 | JM | clr | 47.48 | 34.4 | 653.9 | 0.412 | 0.417 | 84622 | 76380
2022-02-13 | 44 | 1240 | JM | rm lf
2022-02-14 | 45 | 1146 | JM | rm lf | 45.15 | 35.1 | 647.5 | 0.41 | 0.415 | 84496 | 76324 | Calibration Check: 1155- 1240Z, Zero: 0.13, Level 1: 36.21, Level 2: 71.76
2022-02-15 | 46 | 1153 | JM | clr
2022-02-16 | 47 | 1148 | JM | rm lf | 44.78 | 36.8 | 645.8 | 0.41 | 0.418 | 84327 | 76336
2022-02-17 | 48 | 1116 | JM | clr | [7 empty] | Accidentally started a span check on the TEI instead of the Neph. (1154Z)
2022-02-18 | 49 | 1312 | JM | rm lf | 47.81 | 33.7 | 650.9 | 0.411 | 0.415 | 84112 | 75963
2022-02-19 | 50 | 1138 | JM | clr
2022-02-20 | 51 | 1218 | JM | rm lf | 47.96 | 33 | 649 | 0.41 | 0.412 | 84111 | 75851
2022-02-21 | 52 | 1218 | JM | rm lf | [7 empty] | Calibration Check: 1237- 1323Z, Zero: 0.26, Level 1:35.36, Level 2: 69.26
2022-02-22 | 53 | 1144 | JM | rm lf | 44.18 | 34 | 646.2 | 0.409 | 0.413 | 84107 | 75870
2022-02-23 | 54 | 1202 | JM | rm lf
2022-02-24 | 55 | 1150 | JM | rm lf | 42.96 | 33 | 650.7 | 0.41 | 0.412 | 83977 | 75676
2022-02-25 | 56 | 1140 | NB | rm lf
2022-02-26 | 57 | 1440 | NB | clr | 47.1 | 32.9 | 641.9 | 0.406 | 0.408 | 83962 | 75629
2022-02-27 | 58 | 1217 | NB | clr
2022-02-28 | 59 | 1319 | NB | rm lf | 44.6 | 33.8 | 655.4 | 0.413 | 0.417 | 83777 | 75475 | Calibration Check: 1323 - Z, Zero: -0.1, Level 1: 36.3, Level 2: 70.4
2022-03-01 | 60 | 1327 | NB | rm hf
2022-03-02 | 61 | 1301 | NB | rm lf | 43.9 | 32.9 | 659.8 | 0.415 | 0.417 | 83785 | 75402
2022-03-03 | 62 | 1246 | NB | clr
2022-03-04 | 63 | 1324 | NB | rm hf | 45.3 | 32.5 | 659.4 | 0.415 | 0.416 | 83665 | 75278
2022-03-05 | 64 | 1230 | NB | rm hf
2022-03-06 | 65 | 1038 | NB | rm lf | 45.5 | 33.7 | 646.1 | 0.409 | 0.412 | 83601 | 75282
2022-03-07 | 66 | 1222 | NB | rm hf | [7 empty] | Calibration Check: 1240 - 1326 Z, Zero: 0.2, Level 1: 35.4, Level 2: 69.1
2022-03-08 | 67 | 1325 | NB | rm lf | 36.8 | 31.8 | 647.9 | 0.409 | 0.409 | 83709 | 75201
2022-03-09 | 68 | 1320 | NB | clr
2022-03-10 | 69 | 1256 | NB | rm lf | 43.8 | 33.3 | 649.9 | 0.41 | 0.413 | 83724 | 75295
2022-03-11 | 70 | 1343 | NB | clr | [7 empty] | Shut down instrument from 1518-1608Z to clean up power and network cabling.
2022-03-12 | 71 | 1250 | NB | clr | 43.3 | 33.4 | 648.6 | 0.41 | 0.413 | 84199 | 75912
2022-03-13 | 72 | 1150 | NB | rm hf
2022-03-14 | 73 | 0 | NB | 0 | [7 empty] | No rounds due to storm.
2022-03-15 | 74 | 1159 | NB | rm lf | 45.4 | 34.4 | 627.3 | 0.4 | 0.404 | 84075 | 75808 | Calibration Check: 1337 - 1423 Z, Zero: -0.3, Level 1: 34.4, Level 2: 68.3
2022-03-16 | 75 | 955 | NB | rm lf
2022-03-17 | 76 | 1514 | NB | rm hf | 41.2 | 32.7 | 641 | 0.406 | 0.408 | 84026 | 75674
2022-03-18 | 77 | 1404 | NB | clr
2022-03-19 | 78 | 1255 | NB | rm lf | 41.4 | 32 | 648.9 | 0.409 | 0.41 | 83953 | 75550
2022-03-20 | 79 | 1050 | NB | rm lf
2022-03-21 | 80 | 1253 | NB | rm lf | 19.34 | 27.7 | 657.1 | 0.41 | 0.405 | 84118 | 75312 | Calibration Check: 1256 - 1343Z, Zero: 0.2, Level 1: 34.0, Level 2: 68.3
2022-03-22 | 81 | 1300 | NB | rm lf
2022-03-23 | 82 | 908 | NB | rm lf | 52.9 | 31.3 | 656.3 | 0.413 | 0.412 | 84287 | 75698
2022-03-24 | 83 | 1210 | NB | rm lf
2022-03-25 | 84 | 1245 | NB | clr | 50.6 | 32 | 661.7 | 0.415 | 0.416 | 84426 | 75811
2022-03-26 | 85 | 1216 | NB | rm lf
2022-03-27 | 86 | 939 | NB | rm lf | 49.6 | 31 | 666.7 | 0.417 | 0.417 | 84300 | 75652
2022-03-28 | 87 | 1250 | NB | clr | [7 empty] | Calibration Check: 1606 - 1651Z, Zero: 0.3, Level 1: 35.6, Level 2: 71.0
2022-03-29 | 88 | 1300 | NB | rm hf | 53.6 | 31.8 | 674.6 | 0.422 | 0.422 | 84281 | 75646
2022-03-30 | 89 | 1145 | NB | rm hf
2022-03-31 | 90 | 1243 | NB | rm hf | 56.2 | 31.9 | 672.5 | 0.421 | 0.421 | 84235 | 75599
2022-04-01 | 91 | 1234 | NB | rm hf
2022-04-02 | 92 | 830 | NB | rm hf | 53 | 31.9 | 668.3 | 0.418 | 0.419 | 84185 | 75549
2022-04-03 | 93 | 800 | NB | clr
2022-04-04 | 94 | 1224 | NB | rm lf | 49.6 | 31.6 | 664.5 | 0.417 | 0.417 | 84171 | 75504 | Calibration Check: 1230 - 1316 Z, Zero: 0.0, Level 1: 35.7, Level 2: 70.1; 1439-1530 UTC: A twin otter aircraft landed in the clean air sector and taxied to within 200m of the AWO facility before being diverted west, back to the skiway.
2022-04-05 | 95 | 1115 | NB | clr
2022-04-06 | 96 | 820 | NB | rm hf | 53.6 | 31.5 | 665.5 | 0.417 | 0.416 | 84153 | 75454
2022-04-07 | 97 | 1142 | NB | rm lf
2022-04-08 | 98 | 904 | NB | rm lf | 50 | 31.6 | 654.2 | 0.412 | 0.412 | 84130 | 75429
2022-04-09 | 99 | 1143 | NB | clr
2022-04-10 | 100 | 854 | NB | rm lf | 42.5 | 30.9 | 659.4 | 0.414 | 0.413 | 84121 | 75357
2022-04-11 | 101 | 1201 | NB | clr | [7 empty] | Calibration Check: 1207 - 1253Z, Zero: -0.1, Level 1: 36.0, Level 2: 70.1
2022-04-12 | 102 | 1127 | NB | clr | 50.7 | 31.9 | 664.1 | 0.417 | 0.417 | 84231 | 75454
2022-04-13 | 103 | 1326 | NB | clr
2022-04-14 | 104 | 1228 | NB | clr | 48.5 | 32.6 | 657.3 | 0.414 | 0.415 | 84138 | 75413
2022-04-15 | 105 | 1230 | NB | rm lf
2022-04-16 | 106 | 927 | NB | clr | 46.2 | 31.5 | 659.7 | 0.415 | 0.415 | 84097 | 75325
2022-04-17 | 107 | 1055 | NB | rm hf
2022-04-18 | 108 | 1137 | NB | clr | 50 | 31.4 | 662.6 | 0.416 | 0.416 | 84075 | 75236 | Calibration Check: 1148 - 1234Z, Zero: -0.1, Level 1: 35.2, Level 2: 69.8
2022-04-19 | 109 | 1045 | NB | rm hf
2022-04-20 | 110 | 1102 | NB | clr | 46.1 | 31 | 664.7 | 0.417 | 0.415 | 84058 | 75224
2022-04-21 | 111 | 907 | NB | rm lf
2022-04-22 | 112 | 1504 | NB | clr | 40.4 | 31.1 | 675.1 | 0.422 | 0.421 | 84121 | 75244
2022-04-23 | 113 | 925 | NB | clr
2022-04-24 | 114 | 858 | NB | clr | 43.7 | 30.9 | 677.5 | 0.423 | 0.422 | 84098 | 75186
2022-04-25 | 115 | 1209 | NB | rm lf | [7 empty] | Calibration Check: 1320 - 1405Z, Zero: -0.2, Level 1: 36.3, Level 2: 70.4
2022-04-26 | 116 | 1205 | NB | rm lf | 46.6 | 30.7 | 673 | 0.421 | 0.42 | 84064 | 75137
2022-04-27 | 117 | 1109 | NB | rm lf
2022-04-28 | 118 | 1255 | NB NR AB | clr | 49.17 | 30.7 | 675.4 | 0.422 | 0.421 | 84073 | 75143
2022-04-29 | 119 | 1145 | NB NR AB | clr
2022-04-30 | 120 | 935 | NB | clr | 36.3 | 30.7 | 670.3 | 0.42 | 0.419 | 84058 | 75096
2022-05-01 | 121 | 1207 | NR AB | rm lf | [7 empty] | Calibration Check: 1318 - 1407 z, Zero: 0.1, Level 1: 36.0, Level 2: 70.0
2022-05-02 | 122 | 842 | AB | rm lf | 45.85 | 32 | 670.7 | 0.421 | 0.422 | 84142 | 75239
2022-05-03 | 123 | 1138 | AB NR | rm lf
2022-05-04 | 124 | 1109 | AB | rm lf | 50.95 | 31.1 | 56.5 | 0.414 | 0.414 | 84135 | 75144
2022-05-05 | 125 | 1120 | AB NR | rm lf | [7 empty] | 1144z O3 Flow: 39.22 ppb; shut down instrument for defrosting of sample inlet line at 1147Z.
2022-05-06 | 126 | 1125 | AB | removed | [7 empty] | O3 inlet reinstalled 18 21 UTC; alarm for low bench temperature reading, increasing with time
2022-05-07 | 127 | 1218 | NR | rm lf | 50.9 | 31.2 | 663.8 | 0.418 | 0.417 | 84200 | 75203 | first full day since O3 reinstalled; noted panel display for record
2022-05-08 | 128 | 607 | AB | rm lf | 53.05 | 31.4 | 664.3 | 0.418 | 0.418 | 84199 | 75238
2022-05-09 | 129 | 1108 | AB | rm lf | [7 empty] | Calibration Check: 1110z - 1155z: Level 1 ppb 0; Level 2 35.4ppb; Level 3 69.0ppb; Shutting down Old TEI 1538z-1553z; powered on New TEI at 1554z
2022-05-10 | 130 | 1058 | AB | rm lf | 51.64 | 37.6 | 658.2 | 0.464 | 0.494 | 99827 | 109679
2022-05-11 | 131 | 829 | AB | rm lf
2022-05-12 | 132 | 850 | AB | rm lf | 48.95 | 32.9 | 658.7 | 0.463 | 0.495 | 99670 | 109879
2022-05-13 | 133 | 835 | AB | rm lf
2022-05-14 | 134 | 804 | AB | rm lf | 51.92 | 37.9 | 659.9 | 0.464 | 0.495 | 99377 | 109873
2022-05-15 | 135 | 948 | AB | rm lf
2022-05-16 | 136 | 805 | AB | clr | 43.26 | 38.6 | 675.1 | 0.471 | 0.501 | 99567 | 110196 | Calibration Check: 8:08-8:56Z; Zero: 0.3, Level 1: 36.5, Level 2: 70.9
2022-05-17 | 137 | 1044 | AB | rm lf
2022-05-18 | 138 | 1105 | AB | rm lf | 43.79 | 38.7 | 668.5 | 0.467 | 0.498 | 99422 | 110241
2022-05-19 | 139 | 840 | AB | rm lf
2022-05-20 | 140 | 902 | AB | rm hf | 48.36 | 38 | 666.9 | 0.466 | 0.498 | 99098 | 110090
2022-05-21 | 141 | 1043 | AB | rm lf
2022-05-22 | 142 | 1014 | AB | rm lf | 61.05 | 32.5 | 656.9 | 0.414 | 0.415 | 83701 | 74878
2022-05-23 | 143 | 1119 | AB/SWD | rm lf | [7 empty] | Old analyzer calibration check: 11:41- 12:27z; Zero: -0.1; Level 1:35.8; Level 2: 70.4; New analyzer calibration check: 13:18 - 14:06Z; Zero: 0.6; Level 1: 173.5; Level 2: 46.1; Old analyzer shutdown at 18:20Z. New analyzer shutdown for installation on shelf 18:28Z. New analyzer started back up as only O3 connected 19:07z
2022-05-24 | 144 | 1055 | AB | rm lf | 51.69 | 40 | 56.6 | 0.464 | 0.495 | 99721 | 111120
2022-05-25 | 145 | 1040 | AB | rm lf
2022-05-26 | 146 | 1120 | AB | rm hf | 47.5 | 39.6 | 673.5 | 0.468 | 0.5 | 99545 | 111171
2022-05-27 | 147 | 1108 | AB | rm lf
2022-05-28 | 148 | 1046 | AB | rm lf | 44.56 | 39.7 | 684.6 | 0.473 | 0.504 | 99504 | 111271
2022-05-29 | 149 | 1930 | AB | clr
2022-05-30 | 150 | 1103 | AB | rm lf | 43.47 | 40.7 | 685 | 0.472 | 0.503 | 100084 | 112119 | Surface Ozone Calibration: 1144z-1231z ; Zero: 22.8; Level 1:23.3; Level 2: 25.4
2022-05-31 | 151 | 825 | AB | rm lf
2022-06-01 | 152 | 807 | AB | rm lf | 41.63 | 39.9 | 678.7 | 0.47 | 0.502 | 99501 | 111605
2022-06-02 | 153 | 1107 | AB | rm lf
2022-06-03 | 154 | 807 | AB | rm lf | 43.05 | 38.1 | 681.1 | 0.474 | 0.505 | 97126 | 108990
2022-06-04 | 155 | 510 | AB | clr
2022-06-05 | 156 | 1821 | AB | clr | 26.17 | 36.6 | 56.6 | 0.473 | 0.504 | 963119 | 108341
2022-06-06 | 157 | 1018 | AB | clr | [7 empty] | Surface Ozone Calibration: 1502z-1547z ; Zero: 1.3; Level 1: 192.6; Level 2: 48.7
2022-06-07 | 158 | 1049 | AB | rm hf | 41.12 | 37.1 | 56.6 | 0.472 | 0.503 | 97761 | 110014
2022-06-08 | 159 | 842 | AB | rm hf
2022-06-09 | 160 | 841 | AB | rm lf | 49.66 | 39.9 | 56.6 | 0.47 | 0.501 | 99198 | 111581
2022-06-10 | 161 | 1152 | AB | rm lf
2022-06-11 | 162 | 841 | AB | rm lf | 43.18 | 40.4 | 56.6 | 0.467 | 0.499 | 99321 | 111883
2022-06-12 | 163 | 1112 | AB | clr
2022-06-13 | 164 | 1100 | AB | rm lf | 47.07 | 40.2 | 667.8 | 0.465 | 0.497 | 99195 | 111901 | Surface Ozone Calibration: Zero: 0.1; Level 1: 195.5; Level 2: 51.4; 12:20Z-13:06Z
2022-06-14 | 165 | 1114 | AB | clr
2022-06-15 | 166 | 1053 | AB | clr | 32.41 | 40.4 | 673.7 | 0.468 | 0.5 | 99295 | 112147
2022-06-16 | 167 | 1145 | AB | clr
2022-06-17 | 168 | 855 | AB | clr | 32.05 | 40.3 | 672.7 | 0.467 | 0.5 | 99028 | 111975
2022-06-18 | 169 | 825 | AB | rm lf
2022-06-19 | 170 | 1948 | AB | clr | 29.46 | 40.2 | 675.1 | 0.468 | 0.5 | 98907 | 112064
2022-06-20 | 171 | 1107 | AB | rm hf | [7 empty] | Surface Ozone Calibration: Zero: 0; Level 1: 193.3; Level 2: 51.7 1245Z-1320Z
2022-06-21 | 172 | 1114 | AB | rm hf | 36.48 | 39.9 | 671.4 | 0.466 | 0.498 | 98728 | 112014
2022-06-22 | 173 | 1118 | AB | clr
2022-06-23 | 174 | 909 | AB | clr | 29.95 | 40.1 | 675.4 | 0.468 | 0.5 | 98750 | 112141
2022-06-24 | 175 | 1125 | AB | clr
2022-06-25 | 176 | 1159 | AB | rm lf | 40.47 | 40.1 | 683.7 | 0.472 | 0.504 | 98738 | 112194
2022-06-26 | 177 | 1150 | AB | rm lf
2022-06-27 | 178 | 1122 | AB | rm lf | 37.07 | 39.9 | 681.1 | 0.471 | 0.503 | 98611 | 112199 | Surface Ozone Calibration: Zero: 0.2; Level 1: 192.3 ; Level 2:501.1; 1235Z-13:10Z
2022-06-28 | 179 | 1118 | AB | clr
2022-06-29 | 180 | 1100 | AB | clr | 47.57 | 39.8 | 679.5 | 0.471 | 0.502 | 99080 | 112878
2022-06-30 | 181 | 1120 | AB | rm lf
2022-07-01 | 182 | 904 | AB | rm lf | 34.83 | 36.8 | 679.8 | 0.473 | 0.505 | 96044 | 109611
2022-07-02 | 183 | 905 | AB | clr
2022-07-03 | 184 | 1236 | AB | clr | 39.68 | 36.9 | 684.5 | 0.476 | 0.507 | 95982 | 109658
2022-07-04 | 185 | 1117 | AB | clr | [7 empty] | Surface Ozone Calibration: Zero:-0.1; Level 1: 199.4; Level 2: 42.9 11:20z-12:26z
2022-07-05 | 186 | 1112 | AB | clr | 38.25 | 36.8 | 681.8 | 0.475 | 0.506 | 96395 | 110196
2022-07-06 | 187 | 1223 | AB | clr
2022-07-07 | 188 | 850 | AB | clr | 48.94 | 36.9 | 680.5 | 0.474 | 0.505 | 95990 | 109710
2022-07-08 | 189 | 1125 | AB | clr
2022-07-09 | 190 | 1145 | AB | clr | 40.25 | 36.8 | 683.4 | 0.476 | 0.507 | 95912 | 109792
2022-07-10 | 191 | 1226 | AB | rm lf
2022-07-11 | 192 | 1057 | AB | rm lf | 43 | 36.6 | 678.1 | 0.474 | 0.505 | 95727 | 109644 | Surface Ozone Calibration: Zero: 0.4; Level 1: 200; Level 2:49.9 11:09-11:55z
2022-07-12 | 193 | 1040 | AB | rm lf
2022-07-13 | 194 | 1055 | AB | clr | 42.6 | 36.3 | 680.1 | 0.475 | 0.506 | 95416 | 109307
2022-07-14 | 195 | 1050 | AB | rm lf
2022-07-15 | 196 | 1220 | AB | clr | 36.83 | 36.9 | 684.7 | 0.477 | 0.508 | 95602 | 109578
2022-07-16 | 197 | 1053 | AB | rm lf
2022-07-17 | 198 | 1256 | AB | rm lf | 47.18 | 36.9 | 683.3 | 0.476 | 0.507 | 95419 | 109495
2022-07-18 | 199 | 1111 | AB | clr | [7 empty] | Surface Ozone Calibration Zero: 0.1 Level 1: 194.9 Level 2:45.5 1150z-1236z
2022-07-19 | 200 | 1215 | AB | clr | 49.61 | 29.8 | 682.1 | 0.497 | 0.511 | 91273 | 104998
2022-07-20 | 201 | 1125 | AB | clr
2022-07-21 | 202 | 1050 | AB | clr | 41.96 | 29 | 691.4 | 0.483 | 0.515 | 91075 | 104787
2022-07-22 | 203 | 1057 | AB | rm lf
2022-07-23 | 204 | 1114 | AB | rm lf | 39.62 | 31.4 | 689.4 | 0.481 | 0.513 | 91920 | 105741
2022-07-24 | 205 | 1205 | AB | rm lf
2022-07-25 | 206 | 1145 | AB | rm lf | 41.74 | 31.5 | 681.9 | 0.478 | 0.51 | 91874 | 105740 | Surface Ozone Calibration Zero:-0.2 Level 1: 165.7 Level 2: 1237
2022-07-26 | 207 | 840 | AB | rm lf
2022-07-27 | 208 | 1120 | AB | rm hf | 42.74 | 31.1 | 681 | 0.477 | 0.5909 | 91831 | 105650
2022-07-28 | 209 | 1156 | AB | rm hf
2022-07-29 | 210 | 1136 | AB | rm hf | 43.41 | 30.5 | 679.8 | 0.479 | 0.51 | 91662 | 105470
2022-07-30 | 211 | 1057 | AB | rm hf
2022-07-31 | 212 | 1449 | AB | rm lf | 28.26 | 30.8 | 686.7 | 0.48 | 0.511 | 91898 | 105770
2022-08-01 | 213 | 1141 | AB | rm hf | [7 empty] | Surface Ozone Calibration Zero:-0.5 Level 1: 164.7 Level 2:38.4 1141-1227z
2022-08-02 | 214 | 858 | AB | rm hf | 46.05 | 31 | 685 | 0.479 | 0.511 | 91664 | 105515
2022-08-03 | 215 | 1149 | AB | rm lf
2022-08-04 | 216 | 1205 | AB | rm hf | 40.66 | 31.3 | 684.7 | 0.479 | 0.51 | 91787 | 105629
2022-08-05 | 217 | 1114 | AB | rm lf
2022-08-06 | 218 | 909 | AB | rm lf | 32.86 | 32.2 | 677.9 | 0.477 | 0.509 | 92143 | 105996
2022-08-07 | 219 | 1256 | AB | rm lf
2022-08-08 | 220 | 1150 | AB | rm lf | 36.99 | 32.2 | 674.7 | 0.475 | 0.507 | 92195 | 106068 | Surface Ozone Calibration 12:25z-13:13 Zero 0.6; Level 1: 164.6; Level 2: 38.6
2022-08-09 | 221 | 1052 | AB | rm hf | 31.3 | 32.1 | 673 | 0.475 | 0.506 | 92264 | 106225
2022-08-10 | 222 | 1212 | AB | clr | 31.96 | 32.2 | 673 | 0.475 | 0.506 | 92154 | 106060
2022-08-11 | 223 | 832 | AB | rm lf
2022-08-12 | 224 | 1104 | AB | rm lf | 35.48 | 31.9 | 678.9 | 0.477 | 0.508 | 92023 | 105941
2022-08-13 | 225 | 855 | AB | clr
2022-08-14 | 226 | 1157 | AB | rm hf | 31.58 | 31.1 | 685.3 | 0.479 | 0.511 | 91815 | 105756
2022-08-15 | 227 | 1255 | AB | rm lf | [7 empty] | Surface Ozone Calibration 13:18z-14:07z Zero: 0.3; Level 1: 166; Level 2: 39.9
2022-08-16 | 228 | 1324 | AB | rm lf | 31.71 | 33 | 683.1 | 0.478 | 0.51 | 92483 | 106436
2022-08-17 | 229 | 1153 | AB | rm lf
2022-08-18 | 230 | 853 | AB | rm lf | 35.5 | 32.6 | 679.1 | 0.478 | 0.509 | 91909 | 105859
2022-08-19 | 231 | 1147 | AB | rm lf
2022-08-20 | 232 | 1151 | AB | rm lf | 37.83 | 23.9 | 680.5 | 0.472 | 0.503 | 89252 | 103102
2022-08-21 | 233 | 1209 | AB | rm lf
2022-08-22 | 234 | 1050 | AB | rm hf | 47.2 | 30.2 | 679.4 | 0.476 | 0.507 | 90990 | 104951 | Surface Ozone Calibration 11:55z-12:40z Zero: -0.7; Level 1: 165.8; Level 2: 37.2
2022-08-23 | 235 | 905 | AB | rm lf
2022-08-24 | 236 | 907 | AB | clr | 31.58 | 31.5 | 687 | 0.479 | 0.511 | 91872 | 105929
2022-08-25 | 237 | 1123 | AB | rm hf
2022-08-26 | 238 | 1316 | AB | rm hf | 39.91 | 30.5 | 685 | 0.479 | 0.51 | 91433 | 105468
2022-08-27 | 239 | 1219 | AB | rm lf
2022-08-28 | 240 | 1026 | AB | rm lf | 38.81 | 30.9 | 681.9 | 0.477 | 0.509 | 91715 | 105831
2022-08-29 | 241 | 1137 | AB | clr | [7 empty] | Surface Ozone Calibration 11:54z-1240z Zero:-0.2 Level 1: 164.7; Level 2: 38.9
2022-08-30 | 242 | 833 | AB | clr | 39.93 | 31.3 | 685.5 | 0.479 | 0.51 | 91805 | 105908
2022-08-31 | 243 | 1128 | AB | clr
2022-09-01 | 244 | 1155 | AB | removed | 38.36 | 30.9 | 683.7 | 0.478 | 0.51 | 91337 | 105435
2022-09-02 | 245 | 1219 | AB | rm lf
2022-09-03 | 246 | 1211 | AB | clr | 36.25 | 31 | 694.1 | 0.482 | 0.514 | 91315 | 105460
2022-09-04 | 247 | 1157 | AB | rm lf and ice
2022-09-05 | 248 | 1252 | AB | rm lf | 37.27 | 31.4 | 691.3 | 0.481 | 0.513 | 91354 | 105504 | Surface Ozone Calibration: 13:12z-13:59z Zero: -0.6; Level 1: 164.8; Level 2: 40.2
2022-09-06 | 249 | 1128 | AB | rm hf
2022-09-07 | 250 | 1135 | AB | rm lf | 42.99 | 32 | 683.5 | 0.477 | 0.509 | 91430 | 105652
2022-09-08 | 251 | 937 | AB | rm hf
2022-09-09 | 252 | 804 | AB | rm hf | 40.37 | 32.3 | 685.9 | 0.479 | 0.511 | 91411 | 105618
2022-09-10 | 253 | 1112 | AB | rm lf
2022-09-11 | 254 | 802 | AB | clr | 44.37 | 23.8 | 685 | 0.479 | 0.51 | 91598 | 105837
2022-09-12 | 255 | 747 | AB | clr
2022-09-13 | 256 | 1549 | AB | rm lf | 29.81 | 32.5 | 682.2 | 0.477 | 0.509 | 91522 | 105832
2022-09-14 | 257 | 1856 | ETJ | rm lf
2022-09-15 | 258 | 1642 | ETJ | rm lf | 31.34 | 32.4 | 680.9 | 0.476 | 0.509 | 91721 | 106129 | Surface Ozone Calibration:17:57z-18:51z Zero:0.3 ; Level 1: 164.2 ; Level 2: 39.9
2022-09-16 | 259 | 1652 | ETJ | rm hf
2022-09-17 | 260 | 1943 | ETJ | - | 36.43 | 33.8 | 680.9 | 0.476 | 0.508 | 92040 | 106639 | Just reinstalled on roof after thaw
2022-09-18 | 261 | 1318 | ETJ | clr | `
2022-09-19 | 262 | 1413 | ETJ | rm hf | 38.7 | 36 | 677 | 0.473 | 0.506 | 93081 | 107746
2022-09-20 | 263 | 1117 | ETJ | rm lf
2022-09-21 | 264 | 1436 | ETJ | rm hf | 30.71 | 31 | 671 | 0.472 | 0.505 | 90778 | 105368 | Surface Ozone Calibration 16:11z-17:00z: Zero: 0.9; Level 1: 164.8; Level 2: 38.8
2022-09-22 | 265 | 1126 | ETJ | rm hf
2022-09-23 | 266 | 1234 | ETJ | rm hf
2022-09-24 | 267 | 1203 | ETJ | clr | 32.78 | 32.5 | 662.1 | 0.468 | 0.501 | 91259 | 105996 | makeup for yesturday
2022-09-25 | 268 | 1433 | ETJ | rm lf | 30.77 | 31.5 | 681.3 | 0.477 | 0.509 | 91225 | 106014
2022-09-26 | 269 | 1130 | ETJ | rm hf
2022-09-27 | 270 | 1240 | ETJ | rm hf
2022-09-28 | 271 | 1205 | ETJ | rm hf | 31.05 | 32 | 677.4 | 0.475 | 0.507 | 91221 |  | Surface Ozone Calibration 1457-16:04z Zero: 0.2; Level 1: 166.6; Level 2: 40.2
2022-09-29 | 272 | 1127 | ETJ | rm hf
2022-09-30 | 273 | 1540 | ETJ | rm hf | 40.77 | 31.8 | 670.3 | 0.472 | 0.504 | 90992 | 105801
2022-10-01 | 274 | 1236 | ETJ | rm lf
2022-10-02 | 275 | 1446 | ETJ | rm lf | 38.29 | 32 | 674.1 | 0.473 | 0.506 | 91106 | 105930
2022-10-03 | 276 | 1218 | ETJ | rm lf
2022-10-04 | 277 | 1215 | ETJ | rm hf
2022-10-05 | 278 | 1224 | ETJ | rm hf | 41.54 | 32.6 | 663.7 | 0.468 | 0.501 | 91451 | 105390 | Surface ozone calibration: 1303-1352z Zero: 0.8; Level 1: 166.2; Level 2: 39.4
2022-10-06 | 279 | 1117 | ETJ | rm hf
2022-10-07 | 280 | 1157 | ETJ | rm lf | 36.13 | 31.7 | 667.7 | 0.47 | 0.503 | 90844 | 105772
2022-10-08 | 281 | 1402 | ETJ | rm lf
2022-10-09 | 282 | 1408 | ETJ | rm lf | 39.23 | 32.2 | 664.1 | 0.468 | 0.501 | 91174 | 106176 | Surface ozone calibration: 1542-1635: Zero: -0.3 One: 166.5 Two: 39.7
2022-10-10 | 283 | 1224 | ETJ | rm lf
2022-10-11 | 284 | 1135 | ETJ | rm lf | 38.19 | 32.3 | 664.2 | 0.469 | 0.501 | 91013 | 106022
2022-10-12 | 285 |  | ETJ
2022-10-13 | 286 | 1238 | ETJ | rm lf | 40.4 | 32.2 | 669.8 | 0.471 | 0.504 | 91120 | 106151
2022-10-14 | 287 | 1230 | ETJ | rm lf
2022-10-15 | 288 | 1205 | ETJ | rm lf | 32.81 | 32 | 681.8 | 0.477 | 0.509 | 90626 | 105652
2022-10-16 | 289 | 1205 | ETJ | rm lf
2022-10-17 | 290 | 1235 | ETJ | rm lf | 44.03 | 32.1 | 686.1 | 0.478 | 0.51 | 90692 | 105754 | surface ozone calibration: 1313-1403 zero: -0/3 level 1: 159 level 2: 44
2022-10-18 | 291 |  | ETJ | rm lf
2022-10-19 | 292 | 1604 | ETJ | rm lf | 41.24 | 31.9 | 673.7 | 0.473 | 0.505 | 90347 | 105350
2022-10-20 | 293 | #REF! | ETJ | #REF!
2022-10-21 | 294 | 1156 | ETJ | rm hf | 49.02 | 32.1 | 671.1 | 0.472 | 0.504 | 90996 | 106212
2022-10-22 | 295 | 1237 | ETJ | rm hf
2022-10-23 | 296 | 1700 | ETJ | rm lf | [7 empty] | dis not save due to network issues
2022-10-24 | 297 | 1740 | ETJ | rm hf
2022-10-25 | 298 | 1131 | ETJ | rm lf | 37.41 | 30.9 | 675 | 0.473 | 0.506 | 90498 | 105496
2022-10-26 | 299 | 1329 | ETJ | rm lf
2022-10-27 | 300 | 1103 | ETJ | clr | 38.18 | 31.7 | 666.7 | 0.469 | 0.502 | 90364 | 105402
2022-10-28 | 301 | 1413 | ETJ | clr
2022-10-29 | 302 | 1605 | ETJ | rm lf | 32.36 | 32 | 666.1 | 0.469 | 0.501 | 90722 | 105850
2022-10-30 | 303 | 1635 | ETJ | rm lf
2022-10-31 | 304 | 1305 | ETJ | rm lf | 38.93 | 32 | 663.1 | 0.468 | 0.501 | 90419 | 105530
2022-11-01 | 305 | 1205 | ETJ | rm lf
2022-11-02 | 306 | 1005 | ETJ | rm lf | 36.79 | 31.9 | 664.7 | 0.468 | 0.501 | 90573 | 105755
2022-11-03 | 307 | 0 |  | 0
2022-11-04 | 308 | 1455 |  | rm lf
2022-11-05 | 309 | 0 |  | 0
2022-11-06 | 310 | 0 |  | 0
2022-11-07 | 311 | 0 |  | 0
2022-11-08 | 312 | 0 |  | 0
2022-11-09 | 313 | 0 |  | 0
2022-11-10 | 314 | 0 |  | 0
2022-11-11 | 315 | 0 |  | 0
2022-11-12 | 316 | 0 |  | 0
2022-11-13 | 317 | 0 |  | 0
2022-11-14 | 318 | 0 |  | 0
2022-11-15 | 319 | 0 |  | 0
2022-11-16 | 320 | 0 |  | 0
2022-11-17 | 321 | 0 |  | 0
2022-11-18 | 322 | 0 |  | 0
2022-11-19 | 323 | 0 |  | 0
2022-11-20 | 324 | 0 |  | 0
2022-11-21 | 325 | 0 |  | 0
2022-11-22 | 326 | 0 |  | 0
2022-11-23 | 327 | 0 |  | 0
2022-11-24 | 328 | 0 |  | 0
2022-11-25 | 329 | 0 |  | 0
2022-11-26 | 330 | 0 |  | 0
2022-11-27 | 331 | 0 |  | 0
2022-11-28 | 332 | 0 |  | 0
2022-11-29 | 333 | 0 |  | 0
2022-11-30 | 334 | 0 |  | 0
2022-12-01 | 335 | 0 |  | 0
2022-12-02 | 336 | 0 |  | 0
2022-12-03 | 337 | 0 |  | 0
2022-12-04 | 338 | 0 |  | 0
2022-12-05 | 339 | 0 |  | 0
2022-12-06 | 340 | 0 |  | 0
2022-12-07 | 341 | 0 |  | 0
2022-12-08 | 342 | 0 |  | 0
2022-12-09 | 343 | 0 |  | 0
2022-12-10 | 344 | 0 |  | 0
2022-12-11 | 345 | 0 |  | 0
2022-12-12 | 346 | 0 |  | 0
2022-12-13 | 347 | 0 |  | 0
2022-12-14 | 348 | 0 |  | 0
2022-12-15 | 349 | 0 |  | 0
2022-12-16 | 350 | 0 |  | 0
2022-12-17 | 351 | 0 |  | 0
2022-12-18 | 352 | 0 |  | 0
2022-12-19 | 353 | 0 |  | 0
2022-12-20 | 354 | 0 |  | 0
2022-12-21 | 355 | 0 |  | 0
2022-12-22 | 356 | 0 |  | 0
2022-12-23 | 357 | 0 |  | 0
2022-12-24 | 358 | 0 |  | 0
2022-12-25 | 359 | 0 |  | 0
2022-12-26 | 360 | 0
2022-12-27 | 361 | 0
2022-12-28 | 362 | 0
2022-12-29 | 363 | 0
2022-12-30 | 364 | 0
2022-12-31 | 365 | 0
Note on F1: [Threaded comment] Your version of Excel allows you to read this threaded comment; however, any edits to it will get removed if the file is opened in a newer version of Excel. Learn more: https://go.microsoft.com/fwlink/?linkid=870924 Comment: G81 Thermo Box: Ozone (ppb)
Note on G1: [Threaded comment] Your version of Excel allows you to read this threaded comment; however, any edits to it will get removed if the file is opened in a newer version of Excel. Learn more: https://go.microsoft.com/fwlink/?linkid=870924 Comment: Sample (C)
Note on H1: [Threaded comment] Your version of Excel allows you to read this threaded comment; however, any edits to it will get removed if the file is opened in a newer version of Excel. Learn more: https://go.microsoft.com/fwlink/?linkid=870924 Comment: Sample (hPa) Reply: If pressure off from atmospheric pressure, inlet is plugged
Note on I1: [Threaded comment] Your version of Excel allows you to read this threaded comment; however, any edits to it will get removed if the file is opened in a newer version of Excel. Learn more: https://go.microsoft.com/fwlink/?linkid=870924 Comment: Cell A (lpm)
Note on J1: [Threaded comment] Your version of Excel allows you to read this threaded comment; however, any edits to it will get removed if the file is opened in a newer version of Excel. Learn more: https://go.microsoft.com/fwlink/?linkid=870924 Comment: Cell B (lpm)
Note on K1: [Threaded comment] Your version of Excel allows you to read this threaded comment; however, any edits to it will get removed if the file is opened in a newer version of Excel. Learn more: https://go.microsoft.com/fwlink/?linkid=870924 Comment: Cell A (Hz)
Note on L1: [Threaded comment] Your version of Excel allows you to read this threaded comment; however, any edits to it will get removed if the file is opened in a newer version of Excel. Learn more: https://go.microsoft.com/fwlink/?linkid=870924 Comment: Cell B (Hz)
Note on H157: [Threaded comment] Your version of Excel allows you to read this threaded comment; however, any edits to it will get removed if the file is opened in a newer version of Excel. Learn more: https://go.microsoft.com/fwlink/?linkid=870924 Comment: Looking at the wrong value!