## MET
Date | Julian Day | Time (UTC) | Observer's Initials | 2m Temp | 2m TD | 9m SONIC | 9m RM Young | Check Enclosure Temp (~12 C) | Check date and time | Comments (Climbing, removing instruments, etc)
2020-01-01 | 1 | 1520 | HA | rm hf | rm hf | clr | hf | * | *
2020-01-02 | 2 | 1455 | HA | rm hf | rm hf | clr | hf | * | * | Dew point sensor has reached max measuring ability due to temps below -60C
2020-01-03 | 3 | 1300 | HA | clr | clr | clr | hf | * | * | Temps have warmed a bit and dew point sensor readings accurate
2020-01-04 | 4 | 1340 | HA | rm hf | rm hf | clr | hf | * | *
2020-01-05 | 5 | 1655 | HA | rm lf | rm lf | clr | hf | * | *
2020-01-06 | 6 | 1515 | HA | rm lf | rm lf | clr | hf | * | *
2020-01-07 | 7 | 1820 | HA | rm hf | rm hf | clr | hf | * | *
2020-01-08 | 8 | 1505 | HA | rm lf | rm lf | clr | lf | * | *
2020-01-09 | 9 | [8 empty] | Could not safely travel to TAWO due to 40-50 kn gusting winds
2020-01-10 | 10 | 1315 | HA | rm hf | rm hf | clr | lf | * | *
2020-01-11 | 11 | 1315 | HA | rm hf | rm hf | clr | lf | * | *
2020-01-12 | 12 | 1605 | HA | rm hf | rm hf | clr | lf | * | *
2020-01-13 | 13 | 1410 | HA | rm hf | rm hf | clr | lf | * | *
2020-01-14 | 14 | 1910 | HA | rm hf | rm hf | clr | hf | * | *
2020-01-15 | 15 | 1515 | HA | rm lf | rm lf | clr | hf | * | *
2020-01-16 | 16 | 2010 | HA | rm lf | rm lf | clr | hf | * | *
2020-01-17 | 17 | 1420 | HA | rm lf | rm lf | clr | hf | * | *
2020-01-18 | 18 | 1630 | HA | rm lf | rm lf | clr | hf | * | *
2020-01-19 | 19 | - | - | - | - | clr | - | - | - | Could not safely travel to TAWO due to 30+ kn sustained winds
2020-01-20 | 20 | 1600 | HA | rm hf | rm hf | clr | hf | * | *
2020-01-21 | 21 | 1550 | HA | rm lf | rm lf | clr | hf | * | *
2020-01-22 | 22 | 1950 | HA | rm hf | rm hf | clr | lf | * | *
2020-01-23 | 23 | 1800 | HA | rm hf | rm hf | clr | lf | * | *
2020-01-24 | 24 | 1400 | HA | rm lf | rm lf | clr | lf | * | *
2020-01-25 | 25 | 1310 | HA | rm lf | rm lf | clr | lf | * | *
2020-01-26 | 26 | 1315 | HA | rm lf | rm lf | clr | lf | * | *
2020-01-27 | 27 | 1515 | HA | rm lf | rm lf | clr | lf | * | *
2020-01-28 | 28 | 1745 | HA | rm lf | rm lf | clr | lf | * | *
2020-01-29 | 29 | 1740 | HA | rm lf | rm lf | clr | hf | * | *
2020-01-30 | 30 | 1635 | HA | rm lf | rm lf | clr | hf | * | *
2020-01-31 | 31 | 1430 | HA | rm hf | rm hf | clr | hf | * | *
2020-02-01 | 32 | 1630 | HA | rm hf | rm hf | clr | hf | * | *
2020-02-02 | 33 |  |  |  |  | clr
2020-02-03 | 34 | 1520 | HA | rm hf | rm hf | clr | hf | * | *
2020-02-04 | 35 | 1545 | HA | rm hf | rm hf | clr | hf | * | *
2020-02-05 | 36 | 1700 | HA | rm hf | rm hf | clr | hf | * | *
2020-02-06 | 37 |  |  |  |  | clr |  |  |  | Could not travel to TAWO due to prevailing 30 kn winds
2020-02-07 | 38 | 1450 | HA | rm hf | rm hf | clr | hf | * | *
2020-02-08 | 39 | 1830 | HA | rm hf | rm hf | clr | lf | * | *
2020-02-09 | 40 | 1850 | HA | rm lf | rm lf | clr | lf | * | *
2020-02-10 | 41 | 1840 | HA | rm hf | rm hf | clr | lf | * | *
2020-02-11 | 42 | 1820 | HA | rm lf | rm lf | clr | lf | * | * | Flight operations occuring in north winds from 1145-1700 UTC.
2020-02-12 | 43 | 1705 | HA | rm lf | rm lf | clr | lf | * | *
2020-02-13 | 44 | 1335 | HA | rm lf | rm lf | clr | lf | * | *
2020-02-14 | 45 | 1430 | HA/MM | rm lf | rm lf | clr | hf | * | *
2020-02-15 | 46 | 1345 | HA/MM | rm hf | rm hf | clr | hf | *
2020-02-16 | 47 | 1440 | MM | rm lf | rm lf | clr | hf | * | *
2020-02-17 | 48 | 1315 | HA | rm lf | rm lf | clr | hf | * | *
2020-02-18 | 49 | 1540 | MM | m lf | rm lf | clr | hf | * | *
2020-02-19 | 50 | 1450 | MM | rm lf | rm lf | clr | hf | * | *
2020-02-20 | 51 | 1520 | MM | rm lf | rm lf | clr | hf | * | *
2020-02-21 | 52 | 1306 | MM | rm lf | rm lf | clr | hf | * | *
2020-02-22 | 53 | 1257 | MM | rm lf | rm lf | clr | hf | * | * | RM Young is rimed up. Inconsistent data with gaps.
2020-02-23 | 54 | 1255 | MM | rm lf | rm lf | clr | hf | * | *
2020-02-24 | 55 | 1456 | MM | rm lf | rm lf | clr | hf | * | *
2020-02-25 | 56 | 1432 | MM | rm lf | rm lf | clr | hf | * | *
2020-02-26 | 57 | 1506 | MM | rm lf | rm lf | clr | hf | * | *
2020-02-27 | 58 | 1455 | MM | rm lf | rm lf | clr | hf | * | *
2020-02-28 | 59 | [8 empty] | Could not travel to TAWO due to CON 1 windchill and extremely cold temperatures
2020-02-29 | 60 | 1428 | MM | * | * | clr | * | * | * | *-115F windchill. TAWO visit to complete indoor checks but unable to complete outdoor tasks.
2020-03-01 | 61 | 1400 | MM | rm lf | rm lf | clr | hf | * | *
2020-03-02 | 62 | 1350 | MM | clr | clr | clr | lf | * | *
2020-03-03 | 63 | 1258 | MM | clr | clr | clr | lf | * | *
2020-03-04 | 64 | 1335 | MM | rm hf | rm hf | clr | hf | * | * | Removed impacted snow from inside the shields of the and temp and humidity sensor.
2020-03-05 | 65 | 1320 | MM | rm lf | rm lf | clr | hf | * | *
2020-03-06 | 66 | 1243 | MM | rm lf | rm lf | clr | hf | * | *
2020-03-07 | 67 | 1258 | MM | rm lf | rm lf | clr | hf | * | *
2020-03-08 | 68 | 1250 | MM | rm lf | rm lf | clr | hf | * | *
2020-03-09 | 69 | 1336 | MM | rm lf | rm lf | clr | hf | * | *
2020-03-10 | 70 | 1310 | MM | rm hf | rm hf | clr | hf | * | * | Raised cable run at 1326z
2020-03-11 | 71 | 1506 | MM | rm lf | rm lf | clr | hf | * | *
2020-03-12 | 72 | 1307 | MM | rm lf | rm lf | clr | hf | * | * | RM Young is rimed up, spinning in 360 degree circles
2020-03-13 | 73 | 1452 | MM | rm lf | rm lf | clr | hf | * | *
2020-03-14 | 74 | 1326 | MM | rm lf | rm lf | clr | hf | * | *
2020-03-15 | 75 | 1446 | MM | rm lf | rm lf | clr | hf | * | * | RM Young data gap, noted facing correct wind direction
2020-03-16 | 76 | 1310 | MM | rm lf | rm lf | clr | hf | * | * | RM Young logging data again
2020-03-17 | 77 | 1256 | MM | rm hf | rm hf | clr | hf | * | *
2020-03-18 | 78 | 1426 | MM | rm lf | rm lf | clr | hf | * | *
2020-03-19 | 79 | 1315 | MM | rm lf | rm lf | clr | hf | * | *
2020-03-20 | 80 | 1319 | MM | rm lf | rm lf | clr | hf | * | *
2020-03-21 | 81 | 1330 | MM | rm lf | rm lf | clr | hf | * | *
2020-03-22 | 82 | 1429 | MM | rm lf | rm lf | clr | hf | * | *
2020-03-23 | 83 | 1319 | MM | rm lf | rm lf | clr | hf | * | * | 1900z climbed met tower to remove rime
2020-03-24 | 84 | 1257 | MM | rm lf | rm lf | clr | hf | * | *
2020-03-25 | 85 | 1356 | MM | rm lf | rm lf | clr | hf | * | *
2020-03-26 | 86 | 1342 | MM | rm lf | rm lf | clr | hf | * | * | 1440-1510 climbed tower to inspect ICECAPS-ACE cables
2020-03-27 | 87 | 1305 | MM | rm lf | rm lf | clr | hf | * | *
2020-03-28 | 88 | 1250 | MM | clr | clr | clr | hf | * | *
2020-03-29 | 89 | 1212 | MM | clr | clr | clr | clr | * | *
2020-03-30 | 90 | 1150 | MM | rm hf | rm hf | clr | clr | * | * | Removed impacted snow from inside the shields of the and temp and humidity sensor.
2020-03-31 | 91 | 1215 | MM | rm hf | rm hf | clr | clr | * | * | Climbed tower to inspect ICECAPS-ACE cables from 1920-1940
2020-04-01 | 92 | 1219 | MM | rm hf | rm hf | clr | clr | * | *
2020-04-02 | 93 | 1208 | MM | rm hf | rm hf | clr | clr | * | *
2020-04-03 | 94 | 1218 | MM | rm lf | rm lf | clr | clr | - | - | ESRL page is down. Local weather display (summitcamp.org) still working
2020-04-04 | 95 | 1149 | MM | rm lf | rm lf | clr | lf | * | *
2020-04-05 | 96 | 1311 | MM | rm hf | rm hf | clr | lf | * | *
2020-04-06 | 97 | 1158 | MM | rm lf | rm lf | clr | lf | * | *
2020-04-07 | 98 | 1120 | MM | rm hf | rm hf | clr | lf | * | *
2020-04-08 | 99 | 1214 | MM | rm lf | rm lf | clr | lf | * | *
2020-04-09 | 100 | 1220 | MM | rm hf | rm hf | clr | hf | * | * | Dewpoint sensor recording wamer temperatures than temp sensor at 1236z. Climbed met tower to inspect ICECAPS-ACE instruments/cables 1300-000z
2020-04-10 | 101 | 1215 | MM | rm hf | rm hf | clr | hf | * | *
2020-04-11 | 102 | 1200 | MM | rm hf | rm hf | clr | hf | * | *
2020-04-12 | 103 | 1258 | MM | rm hf | rm hf | clr | lf | * | *
2020-04-13 | 104 | 1155 | MM | rm lf | rm lf | clr | lf | * | *
2020-04-14 | 105 | 1139 | MM | rm lf | rm lf | clr | clr | * | *
2020-04-15 | 106 | [6 empty] | * | *
2020-04-16 | 107 | 1155 | MM | rm lf | rm lf | clr | clr | * | *
2020-04-17 | 108 | 1134 | MM | rm lf | rm lf | clr | clr | * | *
2020-04-18 | 109 | [6 empty] | * | * | Could not visit TAWO, sustained 40kn winds
2020-04-19 | 110 | 1255 | MM | rm hf | rm hf | clr | clr | * | * | Removed impacted snow from inside the shields of the and temp and humidity sensor.
2020-04-20 | 111 | 1205 | MM | rm lf | rm lf | clr | clr | * | *
2020-04-21 | 112 | 1155 | MM | rm lf | rm lf | clr | clr | * | *
2020-04-22 | 113 | 1215 | MM | rm lf | rm lf | clr | clr | * | *
2020-04-23 | 114 | 1200 | MM | rm lf | rm lf | clr | clr | * | *
2020-04-24 | 115 | 1150 | MM | rm lf | rm lf | clr | clr | * | *
2020-04-25 | 116 | 1205 | MM | rm lf | rm lf | clr | clr | * | *
2020-04-26 | 117 | 1335 | MM | rm lf | rm lf | clr | clr | * | *
2020-04-27 | 118 | 1145 | MM | rm lf | rm lf | clr | clr | * | *
2020-04-28 | 119 | 1156 | MM | rm lf | rm lf | clr | clr | * | *
2020-04-29 | 120 | 1220 | MM | rm lf | rm lf | clr | lf | * | *
2020-04-30 | 121 | 1249 | MM | rm lf | rm lf | clr | lf | * | *
2020-05-01 | 122 | 1132 | MM | clr | clr | clr | clr | * | *
2020-05-02 | 123 | 1135 | MM | clr | clr | clr | clr | * | *
2020-05-03 | 124 | 1420 | MM | rm lf | clr | clr | clr | * | *
2020-05-04 | 125 | 1203 | MM | rm lf | rm lf | clr | clr | * | *
2020-05-05 | 126 | 1200 | MM | rm lf | rm lf | clr | lf | * | *
2020-05-06 | 127 | 1220 | MM | clr | clr | clr | lf | * | *
2020-05-07 | 128 | 1202 | MM | clr | clr | clr | lf | * | *
2020-05-08 | 129 | 1208 | MM | clr | clr | clr | clr | * | *
2020-05-09 | 130 | 1115 | MM | clr | clr | clr | clr | * | *
2020-05-10 | 131 | 1203 | MM | clr | clr | clr | clr | * | *
2020-05-11 | 132 | 1157 | MM | rm hf | rm hf | clr | clr | * | * | Removed impacted snow from inside the shields of the and temp and humidity sensors
2020-05-12 | 133 | 1138 | MM | rm hf | rm hf | clr | clr | * | * | Removed impacted snow from inside the shields of the and temp and humidity sensors
2020-05-13 | 134 | 1140 | MM | rm lf | rm lf | clr | clr | * | *
2020-05-14 | 135 | 1205 | MM | rm hf | rm hf | clr | lf | * | *
2020-05-15 | 136 | 1200 | MM | rm lf | rm lf | clr | lf | * | *
2020-05-16 | 137 | 1210 | MM | rm hf | rm hf | clr | lf | * | *
2020-05-17 | 138 | 1205 | MM | rm lf | rm lf | clr | lf | * | *
2020-05-18 | 139 | 919 | MM | rm lf | rm lf | clr | lf | * | *
2020-05-19 | 140 | 1650 | MM | clr | clr | clr | lf | * | *
2020-05-20 | 141 | 1204 | MM | clr | clr | cl | lf | * | *
2020-05-21 | 142 | 1210 | MM | clr | clr | clr | lf | * | *
2020-05-22 | 143 | 1148 | MM | clr | clr | clr | lf | * | *
2020-05-23 | 144 | 1643 | MM | clr | clr | clr | lf | * | *
2020-05-24 | 145 | 1208 | MM | rm lf | rm lf | clr | lf | * | *
2020-05-25 | 146 | 1208 | MM | rm lf | rm lf | clr | lf | * | *
2020-05-26 | 147 | 1256 | MM | rm lf | rm lf | clr | lf | * | *
2020-05-27 | 148 | 1327 | MM | rm lf | rm lf | clr | lf | * | *
2020-05-28 | 149 | 1220 | MM | rm lf | rm lf | clr | lf | * | *
2020-05-29 | 150 | 1156 | MM | clr | clr | clr | lf | * | *
2020-05-30 | 151 | 1250 | MM | clr | clr | clr | lf | * | *
2020-05-31 | 152 | 1218 | MM | clr | clr | clr | lf | * | *
2020-06-01 | 153 | 1216 | MM | rm lf | rm lf | clr | lf | * | *
2020-06-02 | 154 | 1209 | MM | rm lf | rm lf | clr | lf | * | *
2020-06-03 | 155 | 1535 | MM | clr | clr | clr | lf | * | *
2020-06-04 | 156 | 1206 | MM | clr | clr | clr | clr | * | *
2020-06-05 | 157 | 1300 | MM | clr | clr | clr | clr | * | *
2020-06-06 | 158 | 1313 | MM | clr | clr | clr | clr | * | *
2020-06-07 | 159 | 1153 | MM | clr | clr | clr | clr | * | *
2020-06-08 | 160 | 1325 | MM | clr | clr | clr | clr | * | *
2020-06-09 | 161 | 1201 | MM | clr | clr | clr | clr | * | *
2020-06-10 | 162 | 1157 | MM | clr | clr | clr | clr | * | *
2020-06-11 | 163 | 1250 | MM | clr | clr | clr | clr | * | *
2020-06-12 | 164 | 1318 | MM | clr | clr | clr | clr | * | *
2020-06-13 | 165 | 1151 | MM | clr | clr | clr | clr | * | *
2020-06-14 | 166 | 1255 | MM | clr | clr | clr | clr | * | *
2020-06-15 | 167 | 1159 | MM | clr | clr | clr | clr | * | *
2020-06-16 | 168 | 1234 | MM | clr | clr | clr | clr | * | *
2020-06-17 | 169 | 1539 | MM | clr | clr | clr | clr | * | *
2020-06-18 | 170 | 1147 | MM | clr | clr | cl | clr | * | *
2020-06-19 | 171 | 1207 | MM | clr | clr | clr | clr | * | *
2020-06-20 | 172 | 1155 | MM | rm lf | rm lf | clr | clr | * | *
2020-06-21 | 173 | 1310 | MM | clr | clr | clr | clr | * | *
2020-06-22 | 174 | 1255 | MM | clr | clr | clr | clr | * | *
2020-06-23 | 175 | 1152 | MM | clr | clr | clr | clr | * | *
2020-06-24 | 176 | 1234 | MM | clr | clr | clr | clr | * | *
2020-06-25 | 177 | 1845 | MM | clr | clr | clr | clr | * | *
2020-06-26 | 178 | 1243 | MM | clr | clr | clr | clr | * | *
2020-06-27 | 179 | 1320 | MM | rm lf | rm lf | clr | lf | * | *
2020-06-28 | 180 | 1350 | MM | clr | clr | clr | clr | * | *
2020-06-29 | 181 | 1235 | MM | clr | clr | clr | clr | * | * | Raised RH and RTD sensor boom along with enclosure box 1630-2140z
2020-06-30 | 182 | 1257 | MM | rm lf | rm lf | clr | lf | * | *
2020-07-01 | 183 | 1503 | MM | clr | clr | clr | clr | * | *
2020-07-02 | 184 | 1246 | MM | clr | clr | clr | clr | * | *
2020-07-03 | 185 | 1235 | MM | clr | clr | clr | clr | * | *
2020-07-04 | 186 | 1354 | MM | clr | clr | clr | clr | * | *
2020-07-05 | 187 | 1243 | MM | clr | clr | clr | clr | * | *
2020-07-06 | 188 | 1151 | MM | clr | clr | clr | clr | * | *
2020-07-07 | 189 | 1255 | MM | clr | clr | clr | clr | * | * | Raised lower ICECAPS-ACE booms to 2-2.5m 1645-2100z
2020-07-08 | 190 | 1156 | MM | clr | clr | clr | clr | * | *
2020-07-09 | 191 | 1251 | MM | clr | clr | clr | clr | * | *
2020-07-10 | 192 | 1241 | MM | clr | clr | clr | clr | * | *
2020-07-11 | 193 | 1208 | MM | clr | clr | clr | clr | * | *
2020-07-12 | 194 | 1228 | MM | clr | clr | clr | clr | * | *
2020-07-13 | 195 | 1322 | MM | clr | clr | clr | clr | * | *
2020-07-14 | 196 | 1222 | MM | clr | clr | clr | clr | * | *
2020-07-15 | 197 | 1250 | MM | clr | clr | clr | clr | * | *
2020-07-16 | 198 | 1337 | MM | clr | clr | clr | clr | * | *
2020-07-17 | 199 | 1117 | MM | rm lf | rm lf | clr | lf | * | * | Raised 10m boom with wind instruments 1340-2040z
2020-07-18 | 200 | 1310 | MM | rm lf | rm lf | clr | lf | * | * | Secured cables and got the RM Young back online
2020-07-19 | 201 | 1149 | MM | rm lf | rm lf | clr | lf | * | *
2020-07-20 | 202 | 1424 | MM | clr | clr | clr | clr | * | *
2020-07-21 | 203 | 1355 | MM | clr | clr | clr | clr | * | *
2020-07-22 | 204 | 1305 | MM | clr | clr | clr | clr | * | *
2020-07-23 | 205 | 1210 | MM | rm lf | rm lf | clr | clr | * | *
2020-07-24 | 206 | 1350 | MM | rm lf | rm lf | clr | clr | * | *
2020-07-25 | 207 | 1233 | MM | rm lf | rm lf | clr | clr | * | *
2020-07-26 | 208 | 1257 | MM | rm lf | rm lf | clr | clr | * | *
2020-07-27 | 209 | 1218 | MM | rm lf | rm lf | clr | clr | * | *
2020-07-28 | 210 | 1225 | MM | rm lf | rm lf | clr | clr | * | *
2020-07-29 | 211 | 1247 | MM | clr | clr | clr | clr | * | *
2020-07-30 | 212 | 1250 | MM | rm lf | rm lf | clr | clr | * | *
2020-07-31 | 213 | 1348 | MM | rm lf | rm lf | clr | lf | * | *
2020-08-01 | 214 | 1355 | MM | rm lf | rm lf | clr | lf | * | *
2020-08-02 | 215 | 1335 | MM | rm lf | rm lf | clr | lf | * | *
2020-08-03 | 216 | 1329 | MM | clr | clr | clr | clr | * | *
2020-08-04 | 217 | 1350 | MM | rm lf | rm lf | clr | lf | * | *
2020-08-05 | 218 | 1248 | MM | clr | clr | clr | clr | * | *
2020-08-06 | 219 | 1406 | MM | clr | clr | clr | clr | * | *
2020-08-07 | 220 | 1355 | MM | clr | clr | clr | clr | * | *
2020-08-08 | 221 | 1356 | MM | clr | clr | clr | clr | * | *
2020-08-09 | 222 | 1248 | MM | rm lf | rm lf | clr | lf | * | *
2020-08-10 | 223 | 1246 | MM | clr | clr | clr | clr | * | *
2020-08-11 | 224 | 1339 | MM | clr | clr | clr | clr | * | *
2020-08-12 | 225 | 1320 | MM | clr | clr | clr | clr | * | *
2020-08-13 | 226 | [8 empty] | Rigger onsite for annual tower inspection 1200-1400z
2020-08-14 | 227 | 1250 | MM/JT | rm hf | rm hf | clr | clr | * | * | Removed impacted snow from both sensor sheilds. Persistent 30 kn winds last 24 hrs. Rigger onsite from 1700-1840z
2020-08-15 | 228 | 1100 | MM/JT |  |  |  |  | * | * | Could not visit TAWO, sustained 30kn winds and poor visibility
2020-08-16 | 229 | 1235 | JT | rm lf | clr | clr | clr | * | *
2020-08-17 | 230 | 1520 | JT | clr | clr | clr | clr | * | *
2020-08-18 | 231 | 1215 | JT/MM | rm lf | rm lf | lf | lf | * | * | Kicked tower and removed some frost from upper instruments
2020-08-19 | 232 | 1222 | JT | rm lf | rm lf | clr | clr | * | * | shook tower to remove frost from tower
2020-08-20 | 233 | 1205 | JT | rm lf | rm lf | clr | lf | * | * | Shook tower to remove frost from upper instruments. Two brief planned power outages between 1720-1726, each lasting ~1 min.
2020-08-21 | 234 | 1115 | MM | rm lf | rm lf | clr | clr | * | * | 1115-1207 MM replaced missing hardware and tightened screws on 2M Temp and RH sensor sheilds
2020-08-22 | 235 |  | JT | [6 empty] | Did not visit TAWO due to ICESat and turnover training
2020-08-23 | 236 | 1107 | JT | rm lf | rm lf | clr | lf | * | * | Kicked tower and removed some frost from upper instruments
2020-08-24 | 237 | 1105 | JT | rm lf | rm lf | clr | lf | * | * | kicked tower to remove lf from upper intsruments
2020-08-25 | 238 | 1212 | JT | rm lf | rm lf | clr | lf | * | * | kicked tower to remove lf from upper intsruments
2020-08-26 | 239 | 1213 | JT | rm lf | rm lf | clr | clr | * | *
2020-08-27 | 240 | 1022 | JT | rm lf | rm lf | clr | lf | * | * | Unplanned power outage 1136-1137UTC. Enclosure temp is warm 22C It was also like this on 0825
2020-08-28 | 241 | 1155 | JT | rm lf | rm lf | clr | clr | * | *
2020-08-29 | 242 | 1155 | JT | rm lf | rm lf | clr | clr | * | *
2020-08-30 | 243 | 1140 | JT | rm lf | rm lf | clr | lf | * | *
2020-08-31 | 244 | 1200 | JT | rm lf | rm lf | clr | lf | * | *
2020-09-01 | 245 | 1155 | JT | rm lf | rm lf | clr | lf | * | *
2020-09-02 | 246 | 1125 | JT | rm lf | rm lf | clr | clr | * | *
2020-09-03 | 247 | 1140 | JT | rm lf | rm lf | clr | clr | * | *
2020-09-04 | 248 | 1125 | JT | rm lf | rm lf | clr | lf | * | * | 1125 attempted to swap screws from non-aspirated temp to aspirated humidity, unable to lossen screws.
2020-09-05 | 249 | 1116 | JT | rm lf | rm lf | clr | clr | * | *
2020-09-06 | 250 | 1157 | JT | clr | clr | clr | clr | * | *
2020-09-07 | 251 | 1152 | JT | rm lf | rm lf | clr | lf | * | *
2020-09-08 | 252 | 1212 | JT | clr | clr | clr | clr | * | *
2020-09-09 | 253 | 1206 | JT | rm lf | rm lf | clr | clr | * | * | Replaced missing screw on RTD latch using screw from NOAA Met spare parts
2020-09-10 | 254 | 1202 | JT | rm lf | clr | clr | clr | * | *
2020-09-11 | 255 | 1201 | JT | rm lf | rm lf | clr | clr | * | *
2020-09-12 | 256 | 1200 | JT | clr | clr | clr | clr | * | *
2020-09-13 | 257 | 1127 | JT | rm lf | rm lf | clr | lf | * | *
2020-09-14 | 258 | 1126 | JT | rm lf | rm lf | clr | lf | * | *
2020-09-15 | 259 | 1122 | JT | rm lf | rm lf | clr | lf | * | * | 1453-1457z unplugged and rerouted aspirated RTD power cable
2020-09-16 | 260 | 1141 | JT | clr | clr | clr | clr | * | *
2020-09-17 | 261 | 1138 | JT | rm lf | rm lf | clr | clr | * | *
2020-09-18 | 262 | 1208 | JT | rm lf | rm lf | clr | clr | * | *
2020-09-19 | 263 | 1113 | JT | clr | clr | clr | clr | * | *
2020-09-20 | 264 | 1148 | JT | rm lf | rm lf | clr | lf | * | *
2020-09-21 | 265 | 1143 | JT | clr | clr | clr | lf | * | *
2020-09-22 | 266 | 1236 | JT | clr | clr | clr | clr | * | *
2020-09-23 | 267 | 1202 | JT | rm lf | rm lf | clr | clr | * | *
2020-09-24 | 268 | 1154 | JT | rm lf | rm lf | clr | lf | * | *
2020-09-25 | 269 | 1203 | JT | rm lf | rm lf | clr | lf | * | *
2020-09-26 | 270 | 1231 | JT | clr | clr | clr | clr | * | *
2020-09-27 | 271 | 1110 | JT | clr | rm lf | clr | clr | * | *
2020-09-28 | 272 | 1202 | JT | rm lf | rm lf | clr | lf | * | *
2020-09-29 | 273 | 1204 | JT | clr | clr | clr | lf | * | *
2020-09-30 | 274 | 1121 | JT | rm lf | rm lf | clr | lf | * | *
2020-10-01 | 275 | 1141 | JT | clr | clr | clr | clr | * | *
2020-10-02 | 276 | 1146 | JT | clr | clr | clr | clr | * | *
2020-10-03 | 277 | 1114 | JT | rm lf | rm lf | clr | lf | * | *
2020-10-04 | 278 | 1250 | JT | rm lf | rm lf | clr | clr | * | *
2020-10-05 | 279 | 1250 | JT | clr | clr | clr | clr | * | *
2020-10-06 | 280 | 1201 | JT | rm lf | rm lf | clr | lf | * | *
2020-10-07 | 281 | 1222 | JT | rm lf | rm lf | clr | clr | * | * | oscilation of enclosure temp, 40kn SE winds overnight
2020-10-08 | 282 | 1251 | JT | rm lf | rm lf | clr | lf | * | *
2020-10-09 | 283 | 1311 | JT | rm lf | rm lf | clr | lf | * | *
2020-10-10 | 284 | 1202 | JT | rm lf | rm lf | clr | lf | * | *
2020-10-11 | 285 | 1206 | JT | clr | clr | clr | clr | * | *
2020-10-12 | 286 | 1126 | JT | rm lf | rm lf | clr | clr | * | *
2020-10-13 | 287 | 1150 | JT | clr | clr | clr | clr | * | *
2020-10-14 | 288 | 1150 | JT | clr | clr | clr | clr | * | *
2020-10-15 | 289 | 1128 | JT | rm lf | rm lf | clr | clr | * | * | voltage logger quicklooks down, came back on at 1148 UTC
2020-10-16 | 290 | 1128 | JT | rm lf | rm lf | clr | lf | * | * | 1048 UTC unplanned power outage lasting about 35s
2020-10-17 | 291 | 1112 | JT | rm lf | rm lf | clr | lf | * | *
2020-10-18 | 292 | 1207 | JT | clr | clr | clr | clr | * | *
2020-10-19 | 293 | 1251 | JT | rm lf | rm lf | clr | clr | * | *
2020-10-20 | 294 | 1340 | JT | rm lf | rm lf | clr | lf | * | * | 1226 - 1237 UTC planned power outage
2020-10-21 | 295 | 1218 | JT | rm lf | rm lf | clr | lf | * | *
2020-10-22 | 296 | 1218 | JT | rm lf | rm lf | clr | lf | * | *
2020-10-23 | 297 | 1244 | JT | rm lf | rm lf | clr | lf | * | *
2020-10-24 | 298 | 1222 | JT | rm lf | rm lf | clr | lf | * | *
2020-10-25 | 299 | 1157 | JT | rm lf | rm lf | clr | hf | * | * | RM Young is not turning due to frost, Summit Station timezone changed from West Greenland Summer Time (WGST UTC-2) to West Greenland Time (WGT UTC -3)
2020-10-26 | 300 | 1254 | JT | rm lf | rm lf | clr | hf | * | * | notified Pis of frost, will continue to monitor
2020-10-27 | 301 | 1237 | JT | rm lf | rm lf | clr | hf | * | *
2020-10-28 | 302 | 1227 | JT | rm lf | rm lf | clr | hf | * | *
2020-10-29 | 303 | 1239 | JT | rm lf | rm lf | clr | lf | * | * | RM Young is rotating but still frosty
2020-10-30 | 304 | 1226 | JT | rm lf | rm lf | clr | lf | * | *
2020-10-31 | 305 | 1254 | JT | rm lf | rm lf | clr | hf | * | *
2020-11-01 | 306 | 1235 | JT | rm lf | rm lf | clr | hf | * | *
2020-11-02 | 307 | 1330 | JT | rm lf | rm lf | clr | hf | * | * | RM Young not rotating due to frost
2020-11-03 | 308 | 1329 | JT | rm lf | rm lf | clr | hf | * | *
2020-11-04 | 309 | 1317 | JT | rm lf | rm lf | clr | clr | * | * | Wind overnight southerly 41kt, all fans audible, RM young back in operation when winds hit 16m/s
2020-11-05 | 310 | 1523 | JT | rm lf | rm lf | clr | clr | * | *
2020-11-06 | 311 | 1345 | JT | rm lf | rm lf | clr | clr | * | *
2020-11-07 | 312 | [6 empty] | * | * | Did not visit TAWO due to condition 2 blowing snow, strong winds, poor visibility, and worsening weather conditions
2020-11-08 | 313 | 1226 | JT | rm lf | rm lf | clr | clr | * | * | Enclosure temp is cooler than usual, temps lowest of season
2020-11-09 | 314 | 1404 | JT | rm lf | rm hf | clr | clr | * | * | V logger has some small voltage drops
2020-11-10 | 315 | 1340 | JT | rm lf | rm lf | clr | clr | * | * | V logger has not shown additional voltage drops
2020-11-11 | 316 | 1548 | JT | rm lf | rm lf | clr | clr | * | *
2020-11-12 | 317 |  | JT |  |  |  |  | * | * | did not visit TAWO today due to off station tasking
2020-11-13 | 318 | 1842 | JT |  |  |  |  | * | * | did not visit TAWO today due to off station tasking and limited light with Condition 2 windchill
2020-11-14 | 319 | 1245 | JT | rm lf | rm lf | clr | lf | * | *
2020-11-15 | 320 | 1305 | JT | rm lf | rm lf | clr | lf | * | * | enclosure frooze but is now warming
2020-11-16 | 321 | 1334 | JT | rm lf | rm lf | clr | lf | * | *
2020-11-17 | 322 | 1254 | JT | rm lf | rm lf | clr | lf | * | *
2020-11-18 | 323 | 1445 | JT | rm lf | rm lf | clr | lf | * | *
2020-11-19 | 324 | 1625 | JT | clr | clr | clr | lf | * | *
2020-11-20 | 325 | 1427 | JT | rm lf | rm lf | clr | lf | * | *
2020-11-21 | 326 | 1235 | JT | rm lf | rm lf | clr | hf | * | *
2020-11-22 | 327 | 1422 | JT | rm lf | rm lf | clr | hf | * | *
2020-11-23 | 328 | 1318 | JT | rm lf | rm lf | clr | hf | * | *
2020-11-24 | 329 | 1322 | JT | rm lf | rm lf | clr | hf | * | *
2020-11-25 | 330 | 1328 | JT | rm lf | rm lf | clr | lf | * | *
2020-11-26 | 331 | 1326 | JT | rm lf | rm lf | clr | clr | * | *
2020-11-27 | 332 | 1242 | JT | rm lf | rm lf | clr | clr | * | *
2020-11-28 | 333 | 1411 | JT | rm lf | rm lf | clr | clr | * | *
2020-11-29 | 334 | 1256 | JT | rm lf | rm lf | clr | clr | * | *
2020-11-30 | 335 | 1411 | JT | rm lf | rm lf | clr | clr | * | *
2020-12-01 | 336 | 1617 | JT | rm lf | rm lf | clr | clr | * | *
2020-12-02 | 337 | 1315 | JT | rm lf | rm lf | clr | clr | * | *
2020-12-03 | 338 | 1346 | JT | rm lf | rm lf | clr | lf | * | *
2020-12-04 | 339 |  | JT |  |  |  |  | * | * | Did not visit TAWO due to condition 1 visibility due to blowing snow and compunded by winter darkness
2020-12-05 | 340 |  | JT |  |  |  |  | * | * | Did not visit TAWO due to condition 1 and 2 visibility due to blowing snow and compunded by winter darkness
2020-12-06 | 341 | 1356 | JT | rm lf | rm lf | clr | clr | * | *
2020-12-07 | 342 | 1418 | JT | rm lf | rm lf | clr | clr | * | *
2020-12-08 | 343 | 1326 | JT | rm lf | rm lf | clr | clr | * | *
2020-12-09 | 344 | 1632 | JT | rm lf | rm lf | clr | clr | * | * | 2020-12-08 16:40/22:19Z data missing
2020-12-10 | 345 |  | JT |  |  |  |  | * | * | Did not visit TAWO today due to off station tasking
2020-12-11 | 346 | 1407 | JT | rm lf | rm lf | clr | lf | * | *
2020-12-12 | 347 | 1243 | JT | rm lf | rm lf | clr | lf | * | *
2020-12-13 | 348 | 1304 | JT | rm lf | rm lf | clr | lf | * | *
2020-12-14 | 349 | 1339 | JT | rm lf | rm lf | clr | hf | * | * | RM young not turning due to frost
2020-12-15 | 350 | 1323 | JT | rm lf | rm lf | clr | hf | * | *
2020-12-16 | 351 | 1321 | JT | rm lf | rm lf | clr | hf | * | *
2020-12-17 | 352 | 1302 | JT | rm lf | rm lf | clr | hf | * | *
2020-12-18 | 353 | 1346 | JT | rm lf | rm lf | clr | hf | * | *
2020-12-19 | 354 | 1247 | JT | rm lf | rm lf | clr | hf | * | *
2020-12-20 | 355 | 1412 | JT | rm lf | rm lf | clr | hf | * | *
2020-12-21 | 356 | 1420 | JT | rm lf | rm lf | clr | hf | * | *
2020-12-22 | 357 | 1344 | JT | rm lf | rm lf | clr | hf | * | *
2020-12-23 | 358 | 1354 | JT | rm lf | rm lf | clr | hf | * | *
2020-12-24 | 359 | 1350 | JT | rm lf | rm lf | clr | clr | * | *
2020-12-25 | 360 | 1258 | JT | rm lf | rm lf | clr? | lf | * | * | Sonic appears to have issues with RM young and field observations contradicting sonic data; this is possibly due to frost on tower and rm young turbulance affecting sonic under moderate north winds; rm young propellor is clear, rm young tail has frost
2020-12-26 | 361 | 1454 | [5 empty] | * | * | Conditon 1, 100m visibility, did not visit TAWO, sonic wind appears to be corrected
2020-12-27 | 362 | 1330 | JT | rm lf | rm hf | clr | lf | * | * | frost still exists on upper reaches of tower, but is lighter than 2020-12-25
2020-12-28 | 363 | 1431 | JT | rm lf | rm lf | clr | lf | * | * | plan to climb tower for frost removal 2020-12-29 or 2020-12-30
2020-12-29 | 364 | 1526 | JT | rm lf | rm lf | clr | clr | * | * | 13:40/14:40Z Tower climb to clear frost success
2020-12-30 | 365 | 1703 | JT | rm lf | rm lf | clr | lf |  | *
2020-12-31 | 366 | 1348 | JT | rm lf | rm lf | clr | lf | * | * | internet outages visible on quicklooks page

## TAWO Inlet Mast
Date | Julian Day | Time (UTC) | Observer's Initials | Neph/ Clap inlet | HATS inlet | Pro-type inlet de-icer | Sfc O3 inlet | CU GC inlet | Comments: climbs, filter changes, instrument work
2020-01-01 | 1 | 1340 | HA | rm hf | rm hf | off | rm hf | rm hf | Changed ozone filter at 1450 UTC
2020-01-02 | 2 | 1345 | HA | rm hf | rm hf | off | rm hf | rm hf
2020-01-03 | 3 | 1250 | HA | clr | clr | off | clr | clr
2020-01-04 | 4 | 1325 | HA | clr | clr | off | clr | clr
2020-01-05 | 5 | 1640 | HA | clr | clr | off | clr | clr
2020-01-06 | 6 | 1505 | HA | clr | rm lf | off | clr | clr
2020-01-07 | 7 | 1805 | HA | rm hf | rm hf | off | rm hf | rm hf
2020-01-08 | 8 | 1445 | HA | clr | clr | off | clr | clr
2020-01-09 | 9 | [7 empty] | Could not safely travel to TAWO due to 40-50 kn gusting winds
2020-01-10 | 10 | 1300 | HA | clr | clr | off | clr | clr
2020-01-11 | 11 | 1300 | HA | clr | clr | off | clr | clr
2020-01-12 | 12 | 1550 | HA | clr | clr | off | clr | clr
2020-01-13 | 13 | 1355 | HA | rm lf | rm lf | off | rm lf | clr
2020-01-14 | 14 | 1900 | HA | rm hf | rm hf | off | rm hf | rm lf
2020-01-15 | 15 | 1455 | HA | rm hf | rm hf | off | rm hf | rm hf
2020-01-16 | 16 | 1955 | HA | rm hf | rm hf | off | rm hf | rm lf
2020-01-17 | 17 | 1410 | HA | clr | clr | off | clr | clr
2020-01-18 | 18 | 1615 | HA | rm lf | rm lf | off | rm lf | clr
2020-01-19 | 19 | - | - | - | - | - | - | - | Could not safely travel to TAWO due to 30+ kn sustained winds
2020-01-20 | 20 | 1545 | HA | rm lf | clr | off | clr | clr
2020-01-21 | 21 | 1540 | HA | rm lf | rm lf | off | rm lf | clr
2020-01-22 | 22 | 1940 | HA | rmlf | rm lf | off | rm lf | clr
2020-01-23 | 23 | 1750 | HA | rm lf | rm lf | off | rm lf | clr
2020-01-24 | 24 | 1345 | HA | rm lf | rm lf | off | rm lf | clr
2020-01-25 | 25 | 1300 | HA | rm lf | rm lf | off | rm lf | clr
2020-01-26 | 26 | 1305 | HA | rm lf | rm lf | off | rm lf | clr
2020-01-27 | 27 | 1500 | HA | rm lf | rm lf | off | rm lf | clr
2020-01-28 | 28 | 1730 | HA | clr | clr | off | clr | clr
2020-01-29 | 29 | 1725 | HA | rm hf | rm lf | off | rm lf | rm lf
2020-01-30 | 30 | 1510 | HA | rm hf | rm hf | off | rm hf | rm lf
2020-01-31 | 31 | 1420 | HA | rm hf | rm hf | off | rm hf | rm hf
2020-02-01 | 32 | 1615 | HA | rm hf | rm hf | off | rm hf | rm hf
2020-02-02 | 33 | [7 empty] | Could not safely travel to TAWO due to 30+ kn sustained winds
2020-02-03 | 34 | 1510 | HA | rm hf | rm hf | off | rm hf | rm lf
2020-02-04 | 35 | 1535 | HA | rm hf | rm hf | off | rm hf | rm lf
2020-02-05 | 36 | 1545 | HA | rm hf | rm hf | off | rm hf | rm lf
2020-02-06 | 37
2020-02-07 | 38 | 1440 | HA | clr | clr | off | clr | clr
2020-02-08 | 39 | 1800 | HA | clr | clr | off | clr | clr
2020-02-09 | 40 | 1835 | HA | clr | clr | off | clr | clr
2020-02-10 | 41 | 1810 | HA | rm hf | rm hf | off | rm hf | rm lf
2020-02-11 | 42 | 1805 | HA | rm hf | rm hf | off | rm hf | rm hf | Flight operations occuring in north winds from 1145-1700 UTC.
2020-02-12 | 43 | 1650 | HA | rm hf | rmhf | off | rm hf | rm hf
2020-02-13 | 44 | 1320 | HA | rm hf | rm hf | off | rm hf | rm hf
2020-02-14 | 45 | 1355 | HA, MM | rm hf | rm hf | off | rm lf | rm lf
2020-02-15 | 46 | 1320 | HA, MM | rm hf | rm hf | off | rm hf | rm hf
2020-02-16 | 47 | 1350 | MM | rm hf | rm hf | off | rm hf | clr
2020-02-17 | 48 | 1245 | HA | rm hf | rm hf | off | rm hf | rm lf
2020-02-18 | 49 | 1456 | MM | rm hf | rm hf | off | rm hf | clr
2020-02-19 | 50 | 1436 | MM | rm hf | rm hf | off | rm hf | rm hf
2020-02-20 | 51 | 1517 | MM | rm hf | rm hf | off | rm hf | rm hf | Knocked off a substantial amount of rime off the TAWO mast 1517z
2020-02-21 | 52 | 1243 | MM | rm hf | rm hf | off | rm hf | rm lf
2020-02-22 | 53 | 1236 | MM | rm hf | rm hf | off | rm hf | rm lf
2020-02-23 | 54 | 1255 | MM | rm hf | rm hf | off | rm hf | rm lf
2020-02-24 | 55 | 1349 | MM | rm hf | rm hf | off | rm hf | rm lf
2020-02-25 | 56 | 1450 | MM | rm hf | rm hf | off | rm hf | rm lf
2020-02-26 | 57 | 1453 | MM | rm lf | rm lf | off | rm lf | clr
2020-02-27 | 58 | 1453 | MM | rm lf | rm lf | off | rm lf | clr
2020-02-28 | 59 | [7 empty] | Could not travel to TAWO due to CON 1 windchill and extremely cold temperatures
2020-02-29 | 60 | 1538 | MM | rm lf | rm lf | off | rm lf | clr
2020-03-01 | 61 | 1343 | MM | rm lf | rm lf | off | rm lf | clr
2020-03-02 | 62 | 1338 | MM | rm lf | clr | off | clr | clr
2020-03-03 | 63 | 1246 | MM | rm lf | rm lf | off | rm lf | clr
2020-03-04 | 64 | 1306 | MM | rm lf | rm lf | off | rm lf | clr
2020-03-05 | 65 | 1316 | MM | rm hf | rm hf | off | rm hf | rm hf
2020-03-06 | 66 | 1243 | MM | rm hf | rm hf | off | rm hf | rm hf
2020-03-07 | 67 | 1246 | MM | rm hf | rm hf | off | rm hf | clr
2020-03-08 | 68 | 1324 | MM | rm hf | rm hf | off | rm hf | clr
2020-03-09 | 69 | 1302 | MM | rm lf | rm lf | off | rm lf | clr
2020-03-10 | 70 | 1258 | MM | rm hf | rm hf | off | rm lf | clr
2020-03-11 | 71 | 1442 | MM | rm lf | rm hf | off | rm hf | clr
2020-03-12 | 72 | 1252 | MM | rm lf | rm lf | off | rm lf | clr
2020-03-13 | 73 | 1440 | MM | rm lf | rm lf | off | rm lf | clr
2020-03-14 | 74 | 1307 | MM | rm hf | rm hf | off | rm hf | lf
2020-03-15 | 75 | 1430 | MM | rm hf | rm hf | off | rm hf | lf
2020-03-16 | 76 | 1256 | MM | rm lf | rm lf | off | rm lf | clr
2020-03-17 | 77 | 1240 | MM | rm hf | rm hf | off | rm hf | clr
2020-03-18 | 78 | 1411 | MM | rm lf | rm lf | off | rm lf | clr
2020-03-19 | 79 | 1257 | MM | rm lf | rm lf | off | rm lf | clr
2020-03-20 | 80 | 1306 | MM | rm lf | rm lf | off | rm lf | clr
2020-03-21 | 81 | 1319 | MM | rm lf | rm lf | off | rm lf | clr
2020-03-22 | 82 | 1410 | MM | rm lf | rm lf | off | rm lf | clr
2020-03-23 | 83 | 1311 | MM | rm lf | rm lf | off | rm lf | clr
2020-03-24 | 84 | 1252 | MM | rm lf | rm lf | off | rm lf | clr
2020-03-25 | 85 | 1419 | MM | rm lf | rm lf | off | rm lf | lf
2020-03-26 | 86 | 1323 | MM | rm lf | rm lf | off | rm lf | lf
2020-03-27 | 87 | 1251 | MM | rm lf | rm lf | off | rm lf | lf
2020-03-28 | 88 | 1258 | MM | rm lf | clr | off | rm lf | clr
2020-03-29 | 89 | 1203 | MM | rm hf | clr | off | rm lf | hf | CUGC Inlet impacted with blown snow. Attempted to remove but was unable to reach/access all of the inlet. Flows down.
2020-03-30 | 90 | 1140 | MM | rm lf | clr | off | rm lf | hf and ice | Climbed TAWO inlet mast at 1330-1350z to inspect CUGC inlet
2020-03-31 | 91 | 1207 | MM | rm lf | clr | off | clr | ice
2020-04-01 | 92 | 1205 | MM | rm lf | rm hf | off | clr | ice
2020-04-02 | 93 | 1150 | MM | rm lf | rm lf | off | rm lf | ice
2020-04-03 | 94 | 1156 | MM | rm hf | rm hf | off | rm hf | ice
2020-04-04 | 95 | 1134 | MM | rm hf | rm lf | off | rm lf | ice
2020-04-05 | 96 | 1255 | MM | rm hf | rm lf | off | rm hf | ice
2020-04-06 | 97 | 1140 | MM | rm lf | rm lf | off | rm lf | ice
2020-04-07 | 98 | 1110 | MM | rm lf | rm lf | off | rm lf | lf
2020-04-08 | 99 | 1150 | MM | rm hf | rm hf | off | rm hf | hf
2020-04-09 | 100 | 1208 | MM | rm hf | rm hf | off | rm hf | hf
2020-04-10 | 101 | 1158 | MM | rm lf | rm lf | off | rm hf | hf
2020-04-11 | 102 | 1146 | MM | rm hf | rm hf | off | rm hf | hf
2020-04-12 | 103 | 1308 | MM | rm lf | rm lf | off | rm lf | rm hf
2020-04-13 | 104 | 1206 | MM | rm lf | clr | off | clr | rm lf
2020-04-14 | 105 | 1144 | MM | rm lf | clr | off | clr | rm hf
2020-04-15 | 106
2020-04-16 | 107 | 1205 | MM | clr | clr | off | clr | rm lf
2020-04-17 | 108 | 1120 | MM | clr | clr | off | clr | clr
2020-04-18 | 109 | [7 empty] | Could not visit TAWO due to sustained 40kn winds
2020-04-19 | 110 | 1236 | MM | rm lf | clr | off | clr | rm hf
2020-04-20 | 111 | 1145 | MM | rm lf | rm lf | off | rm lf | rm lf
2020-04-21 | 112 | 1143 | MM | rm lf | clr | off | clr | rm hf
2020-04-22 | 113 | 1205 | MM | rm lf | clr | off | clr | rm hf
2020-04-23 | 114 | 1152 | MM | rm lf | clr | off | rm lf | rm hf
2020-04-24 | 115 | 1138 | MM | rm lf | clr | off | rm lf | rm hf
2020-04-25 | 116 | 1157 | MM | rm lf | clr | off | rm lf | clr
2020-04-26 | 117 | 1320 | MM | clr | clr | off | rm lf | clr
2020-04-27 | 118 | 1130 | MM | clr | clr | off | clr | clr
2020-04-28 | 119 | 1148 | MM | clr | clr | off | clr | rm lf
2020-04-29 | 120 | 1203 | MM | rm lf | rm lf | off | rm lf | rm lf
2020-04-30 | 121 | 1233 | MM | clr | clr | off | rm lf | rm lf
2020-05-01 | 122 | 1119 | MM | clr | clr | off | clr | clr
2020-05-02 | 123 | 1128 | MM | clr | clr | off | clr | clr
2020-05-03 | 124 | 1410 | MM | clr | clr | off | clr | clr
2020-05-04 | 125 | 1153 | MM | rm lf | rm lf | off | rm lf | rm lf
2020-05-05 | 126 | 1147 | MM | rm lf | rm lf | off | rm lf | rm lf
2020-05-06 | 127 | 1206 | MM | rm lf | rm lf | off | rm lf | rm lf
2020-05-07 | 128 | 1154 | MM | rm lf | rm lf | off | rm lf | rm lf
2020-05-08 | 129 | 1158 | MM | rm lf | rm lf | off | rm lf | rm lf
2020-05-09 | 130 | 1108 | MM | clr | clr | off | clr | clr
2020-05-10 | 131 | 1212 | MM | clr | clr | off | clr | clr
2020-05-11 | 132 | 1205 | MM | clr | clr | off | clr | rm lf
2020-05-12 | 133 | 1148 | MM | clr | clr | off | clr | rm hf
2020-05-13 | 134 | 1150 | MM | clr | clr | off | clr | rm hf
2020-05-14 | 135 | 1149 | MM | rm lf | rm lf | off | rm lf | rm hf
2020-05-15 | 136 | 1154 | MM | rm lf | rm lf | off | rm lf | rm hf
2020-05-16 | 137 | 1220 | MM | rm lf | rm lf | off | rm lf | rm lf
2020-05-17 | 138 | 1210 | MM | rm lf | rm lf | off | rm lf | rm lf
2020-05-18 | 139 | 905 | MM | rm lf | rm lf | off | rm lf | rm lf
2020-05-19 | 140 | 1658 | MM | clr | clr | off | clr | clr
2020-05-20 | 141 | 1210 | MM | clr | clr | off | clr | clr
2020-05-21 | 142 | 1212 | MM | clr | clr | off | clr | clr
2020-05-22 | 143 | 1150 | MM | clr | clr | off | clr | clr
2020-05-23 | 144 | 1645 | MM | clr | clr | off | clr | rm lf
2020-05-24 | 145 | 1215 | MM | clr | clr | off | clr | rm lf
2020-05-25 | 146 | 1218 | MM | rm lf | rm lf | off | rm lf | rm lf
2020-05-26 | 147 | 1254 | MM | rm lf | rm lf | off | rm lf | rm lf
2020-05-27 | 148 | 1327 | MM | clr | clr | off | rm lf | clr
2020-05-28 | 149 | 1224 | MM | clr | clr | off | rm lf | clr
2020-05-29 | 150 | 1204 | MM | clr | clr | off | clr | clr
2020-05-30 | 151 | 1300 | MM | clr | clr | off | clr | clr
2020-05-31 | 152 | 1224 | MM | clr | clr | off | rm lf | clr
2020-06-01 | 153 | 1222 | MM | rm lf | rm lf | off | rm lf | rm lf
2020-06-02 | 154 | 1222 | MM | clr | clr | off | clr | clr
2020-06-03 | 155 | 1529 | MM | rm lf | rm lf | off | rm lf | rm lf
2020-06-04 | 156 | 1155 | MM | clr | clr | off | rm lf | rm lf
2020-06-05 | 157 | 1308 | MM | clr | clr | off | clr | rm hf
2020-06-06 | 158 | 1316 | MM | clr | clr | off | clr | clr
2020-06-07 | 159 | 1158 | MM | clr | clr | off | clr | clr
2020-06-08 | 160 | 1330 | MM | clr | clr | off | clr | clr
2020-06-09 | 161 | 1154 | MM | clr | clr | off | clr | clr
2020-06-10 | 162 | 1204 | MM | clr | clr | off | clr | clr
2020-06-11 | 163 | 1255 | MM | clr | clr | off | clr | clr
2020-06-12 | 164 | 1322 | MM | clr | clr | off | clr | clr
2020-06-13 | 165 | 1208 | MM | clr | clr | off | clr | clr
2020-06-14 | 166 | 1307 | MM | clr | clr | off | clr | clr
2020-06-15 | 167 | 1207 | MM | clr | clr | off | clr | clr
2020-06-16 | 168 | 1240 | MM | clr | clr | off | clr | clr
2020-06-17 | 169 | 1537 | MM | clr | clr | off | clr | clr
2020-06-18 | 170 | 1153 | MM | clr | clr | off | clr | clr
2020-06-19 | 171 | 1215 | MM | clr | clr | off | clr | clr
2020-06-20 | 172 | 1159 | MM | clr | clr | off | rm lf | clr
2020-06-21 | 173 | 1315 | MM | clr | clr | off | clr | clr
2020-06-22 | 174 | 1303 | MM | clr | clr | off | clr | clr
2020-06-23 | 175 | 1157 | MM | clr | clr | off | clr | clr
2020-06-24 | 176 | 1238 | MM | clr | clr | off | clr | clr
2020-06-25 | 177 | 1850 | MM | clr | rm lf | off | rm lf | rm lf
2020-06-26 | 178 | 1258 | MM | clr | clr | off | clr | clr
2020-06-27 | 179 | 1328 | MM | clr | clr | off | rm lf | rm lf
2020-06-28 | 180 | 1350 | MM | clr | clr | off | clr | clr
2020-06-29 | 181 | 1239 | MM | clr | clr | off | clr | clr
2020-06-30 | 182 | 1305 | MM | rm lf | rm lf | off | rm lf | rm lf
2020-07-01 | 183 | 1505 | MM | clr | clr | off | clr | clr
2020-07-02 | 184 | 1250 | MM | clr | clr | off | clr | clr | Changed filter on O3 inlet 1500z
2020-07-03 | 185 | 1238 | MM | clr | clr | off | clr | clr
2020-07-04 | 186 | 1358 | MM | clr | clr | off | clr | clr
2020-07-05 | 187 | 1247 | MM | clr | clr | off | clr | clr
2020-07-06 | 188 | 1154 | MM | clr | clr | off | clr | clr
2020-07-07 | 189 | 1259 | MM | clr | clr | off | clr | clr
2020-07-08 | 190 | 1210 | MM | clr | clr | off | clr | clr
2020-07-09 | 191 | 1255 | MM | clr | clr | off | clr | clr | Actuator on the north exhaust vent failed overnight, causing temperatures to steadily rise inside TAWO. Temperatures reached ~36 in the room and ~40 near ceiling.
2020-07-10 | 192 | 1245 | MM | clr | clr | off | clr | clr
2020-07-11 | 193 | 1212 | MM | clr | clr | off | clr | clr
2020-07-12 | 194 | 1232 | MM | clr | clr | off | clr | clr
2020-07-13 | 195 | 1326 | MM | clr | clr | off | clr | rm lf
2020-07-14 | 196 | 1229 | MM | clr | clr | off | clr | clr
2020-07-15 | 197 | 1256 | MM | clr | clr | off | clr | clr
2020-07-16 | 198 | 1340 | MM | clr | clr | off | clr | clr
2020-07-17 | 199 | 1124 | MM | clr | clr | off | rm lf | clr
2020-07-18 | 200 | 1300 | MM | rm lf | rm lf | off | rm lf | rm lf
2020-07-19 | 201 | 1155 | MM | rm lf | clr | off | rm lf | rm lf
2020-07-20 | 202 | 1418 | MM | clr | clr | off | clr | clr
2020-07-21 | 203 | 1405 | MM | clr | clr | off | clr | clr
2020-07-22 | 204 | 1310 | MM | clr | clr | off | clr | clr
2020-07-23 | 205 | 1215 | MM | clr | clr | off | rm lf | rm lf
2020-07-24 | 206 | 1357 | MM | clr | clr | off | clr | clr
2020-07-25 | 207 | 1235 | MM | clr | clr | off | clr | clr
2020-07-26 | 208 | 1210 | MM | clr | clr | off | clr | clr
2020-07-27 | 209 | 1224 | MM | clr | clr | off | rm lf | clr
2020-07-28 | 210 | 1233 | MM | clr | clr | off | rm lf | clr
2020-07-29 | 211 | 1256 | MM | clr | clr | off | clr | clr
2020-07-30 | 212 | 1254 | MM | clr | clr | off | rm lf | clr
2020-07-31 | 213 | 1336 | MM | rm lf | rm lf | off | rm lf | rm lf
2020-08-01 | 214 | 1405 | MM | clr | clr | off | rm lf | rm lf
2020-08-02 | 215 | 1340 | MM | clr | clr | off | rm lf | rm lf
2020-08-03 | 216 | 1329 | MM | clr | clr | off | clr | clr
2020-08-04 | 217 | 1358 | MM | clr | clr | off | clr | clr
2020-08-05 | 218 | 1253 | MM | clr | clr | off | clr | clr
2020-08-06 | 219 | 1414 | MM | clr | clr | off | clr | clr
2020-08-07 | 220 | 1357 | MM | clr | clr | off | clr | clr
2020-08-08 | 221 | 1357 | MM | clr | clr | off | clr | clr
2020-08-09 | 222 | 1254 | MM | rm lf | rm lf | off | rm lf | rm lf
2020-08-10 | 223 | 1255 | MM | clr | clr | off | clr | clr
2020-08-11 | 224 | 1350 | MM | clr | clr | off | clr | clr
2020-08-12 | 225 | 1330 | MM | clr | clr | off | clr | clr
2020-08-13 | 226
2020-08-14 | 227 | 1258 | MM/JT | clr | rm hf | off | clr | clr
2020-08-15 | 228 | 1100 | MM/JT | [5 empty] | Could not visit TAWO, sustained 30kn winds and poor visibility
2020-08-16 | 229 | 1245 | JT | clr | clr | off | clr | clr
2020-08-17 | 230 | 1524 | JT | clr | clr | off | clr | clr
2020-08-18 | 231 | 1247 | JT/MM | rm lf | rm lf | off | rm lf | rm lf
2020-08-19 | 232 | 1230 | JT | clr | rm lf | off | clr | rm lf
2020-08-20 | 233 | 1305 | JT | rm lf | rm lf | off | rm lf | rm lf | Inlet openings are clear of frost. Rime is developed on the outside of inlets and plumbing. Unable to remove without planning a tower climb. Two brief planned power outages between 1720-1726, each lasting ~1 min.
2020-08-21 | 234 | 1255 | JT | rm lf | rm lf | off | rm lf | rm lf
2020-08-22 | 235 |  | JT | [5 empty] | Did not visit TAWO due to ICESat and turnover training
2020-08-23 | 236 | 1115 | JT | rm lf | clr | off | rm lf | clr | removed additional frost from tower
2020-08-24 | 237 | 1119 | JT | rm lf | rm lf | off | rm lf | rm lf
2020-08-25 | 238 | 1230 | JT | clr | rm lf | off | rm lf | clr
2020-08-26 | 239 | 1218 | JT | clr | clr | off | rm lf | clr
2020-08-27 | 240 | 1230 | JT | clr | rm lf | off | rm lf | rm lf | Unplanned power outage 1136-1137UTC.
2020-08-28 | 241 | 1210 | JT | rm lf | rm lf | off | rm lf | rm lf
2020-08-29 | 242 | 1204 | JT | rm lf | rm lf | off | rm lf | rm lf
2020-08-30 | 243 | 1150 | JT | rm lf | rm lf | off | rm lf | rm lf
2020-08-31 | 244 | 1210 | JT | rm lf | rm lf | off | rm lf | rm lf
2020-09-01 | 245 | 1203 | JT | rm lf | rm lf | off | rm lf | rm lf
2020-09-02 | 246 | 1137 | JT | rm lf | rm lf | off | rm lf | rm lf
2020-09-03 | 247 | 1153 | JT | rm lf | clr | off | rm lf | rm lf
2020-09-04 | 248 | 1140 | JT | rm lf | rm lf | off | rm lf | rm lf
2020-09-05 | 249 | 1126 | JT | clr | clr | off | rm lf | clr
2020-09-06 | 250 | 1201 | JT | rm lf | clr | off | rm lf | rm lf
2020-09-07 | 251 | 1202 | JT | rm lf | rm lf | off | rm lf | rm lf
2020-09-08 | 252 | 1215 | JT | clr | clr | off | clr | clr
2020-09-09 | 253 | 1230 | JT | rm lf | clr | off | rm lf | rm lf
2020-09-10 | 254 | 1207 | JT | clr | clr | off | clr | clr
2020-09-11 | 255 | 1250 | JT | rm lf | rm lf | off | rm lf | rm lf | 1410-1420z climbed tawo inlet mast for monthly inspection, unremarkable.
2020-09-12 | 256 | 1208 | JT | clr | clr | off | clr | clr
2020-09-13 | 257 | 1137 | JT | rm hf | rm lf | off | rm lf | rm lf
2020-09-14 | 258 | 1132 | JT | rm lf | rm lf | off | rm lf | rm lf
2020-09-15 | 259 | 1122 | JT | rm lf | rm lf | off | rm lf | rm lf
2020-09-16 | 260 | 1156 | JT | clr | clr | off | clr | clr
2020-09-17 | 261 | 1147 | JT | rm hf | rm lf | off | rm lf | rm lf
2020-09-18 | 262 | 1226 | JT | rm hf | rm lf | off | rm hf | rm lf
2020-09-19 | 263 | 1127 | JT | rm lf | clr | off | rm lf | rm lf
2020-09-20 | 264 | 1156 | JT | rm lf | rm lf | off | rm lf | rm lf
2020-09-21 | 265 | 1146 | JT | rm lf | rm lf | off | rm lf | rm lf
2020-09-22 | 266 | 1240 | JT | rm lf | rm lf | off | rm lf | rm lf
2020-09-23 | 267 | 1218 | JT | rm lf | rm lf | off | rm lf | rm lf
2020-09-24 | 268 | 1200 | JT | rm lf | rm lf | off | rm lf | rm lf
2020-09-25 | 269 | 1215 | JT | rm lf | rm lf | off | rm lf | rm lf
2020-09-26 | 270 | 1238 | JT | rm lf | clr | off | rm lf | clr
2020-09-27 | 271 | 1113 | JT | rm lf | clr | off | rm lf | rm lf
2020-09-28 | 272 | 1211 | JT | rm lf | rm lf | off | rm lf | rm lf
2020-09-29 | 273 | 1213 | JT | rm lf | rm lf | off | rm lf | rm lf
2020-09-30 | 274 | 1131 | JT | rm lf | rm lf | off | rm lf | rm lf
2020-10-01 | 275 | 1148 | JT | rm lf | rm lf | off | rm lf | rm lf
2020-10-02 | 276 | 1154 | JT | clr | clr | off | clr | clr
2020-10-03 | 277 | 1125 | JT | rm hf | rm lf | off | rm lf | rm lf
2020-10-04 | 278 | 1257 | JT | rm lf | rm lf | off | rm lf | rm lf
2020-10-05 | 279 | 1257 | JT | rm lf | rm lf | off | rm lf | clr
2020-10-06 | 280 | 1214 | JT | rm lf | rm lf | off | rm lf | rm lf
2020-10-07 | 281 | 1233 | JT | clr | rm lf | off | rm lf | clr | 40kn SE winds overnight
2020-10-08 | 282 | 1205 | JT | rm lf | rm lf | off | rm lf | rm lf | 1205-1213 UTC Inlet mast climb all intakes appeared clear and free of frost
2020-10-09 | 283 | 1316 | JT | rm lf | rm lf | off | rm lf | rm lf
2020-10-10 | 284 | 1215 | JT | rm lf | rm lf | off | rm lf | rm lf | 1217-1227 shoveled roof
2020-10-11 | 285 | 1126 | JT | clr | clr | off | rm lf | rm lf
2020-10-12 | 286 | 1137 | JT | rm lf | rm lf | off | rm lf | rm lf
2020-10-13 | 287 | 1158 | JT | rm lf | rm lf | off | clr | clr
2020-10-14 | 288 | 1156 | JT | rm lf | clr | off | clr | clr
2020-10-15 | 289 | 1133 | JT | rm lf | clr | off | rm lf | rm lf
2020-10-16 | 290 | 1137 | JT | rm lf | rm lf | off | rm lf | rm lf | 1048 UTC unplanned power outage lasting about 35s
2020-10-17 | 291 | 1119 | JT | rm lf | rm lf | off | rm lf | rm lf
2020-10-18 | 292 | 1214 | JT | clr | rm lf | off | rm lf | rm lf
2020-10-19 | 293 | 1256 | JT | rm lf | rm lf | off | rm lf | rm lf
2020-10-20 | 294 | 1347 | JT | rm lf | rm lf | off | rm lf | rm lf | 1226 - 1237 UTC planned power outage
2020-10-21 | 295 | 1229 | JT | rm hf | rm lf | off | rm lf | rm lf
2020-10-22 | 296 | 1223 | JT | rm lf | rm lf | off | rm lf | rm lf
2020-10-23 | 297 | 1254 | JT | rm lf | rm lf | off | rm lf | rm lf
2020-10-24 | 298 | 1231 | JT | rm lf | rm lf | off | rm hf | rm lf
2020-10-25 | 299 | 1206 | JT | rm lf | rm lf | off | rm lf | rm lf | Summit Station timezone changed from West Greenland Summer Time (WGST UTC-2) to West Greenland Time (WGT UTC -3)
2020-10-26 | 300 | 1300 | JT | rm lf | rm lf | off | rm lf | rm lf
2020-10-27 | 301 | 1249 | JT | hf | rm lf | off | rm lf | rm lf | frost impaction in aerosol downspout unable to remove with brush, removed with small metal strap on end of broomstick
2020-10-28 | 302 | 1232 | JT | rm lf | rm lf | off | rm lf | rm lf
2020-10-29 | 303 | 1246 | JT | rm lf | rm lf | off | rm lf | rm lf
2020-10-30 | 304 | 1234 | JT | rm lf | rm lf | off | rm lf | rm lf
2020-10-31 | 305 | 1305 | JT | rm lf | rm lf | off | rm lf | rm lf
2020-11-01 | 306 | 1243 | JT | rm lf | rm lf | off | rm lf | rm lf
2020-11-02 | 307 | 1340 | JT | rm lf | rm lf | off | rm lf | rm lf
2020-11-03 | 308 | 1251 | JT | rm lf | rm lf | off | rm lf | rm lf
2020-11-04 | 309 | 1330 | JT | rm lf | rm lf | off | rm lf | rm lf | Wind overnight southerly 41kt
2020-11-05 | 310 | 1527 | JT | rm lf | rm lf | off | rm lf | rm lf
2020-11-06 | 311 | 1250 | JT | rm lf | rm lf | off | rm lf | rm lf | 12:50/12:58Z TAWO inlet mast climb and inspection. All inlets secure and free of frost.
2020-11-07 | 312 | [7 empty] | Did not visit TAWO due to condition 2 blowing snow, strong winds, poor visibility, and worsening weather conditions
2020-11-08 | 313 | 1236 | JT | rm lf | rm lf | off | rm lf | rm lf
2020-11-09 | 314 | 1413 | JT | rm hf | rm lf | off | rm lf | rm lf | Wind overnight up to 21m/s southerly, static spark from HATS bell
2020-11-10 | 315 | 1347 | JT | rm lf | rm lf | off | clr | clr
2020-11-11 | 316 | 1556 | JT | rm lf | rm lf | off | rm lf | rm lf
2020-11-12 | 317 |  | JT | [5 empty] | did not visit TAWO today due to off station tasking
2020-11-13 | 318 | 1842 | JT | [5 empty] | did not visit TAWO today due to off station tasking and limited light with Condition 2 windchill
2020-11-14 | 319 | 1253 | JT | rm hf | rm lf | off | rm hf | rm lf
2020-11-15 | 320 | 1314 | JT | rm lf | rm lf | off | rm lf | rm lf
2020-11-16 | 321 | 1346 | JT | rm lf | rm lf | off | rm lf | rm lf
2020-11-17 | 322 | 1304 | JT | rm lf | rm lf | off | rm lf | rm lf
2020-11-18 | 323 | 1506 | JT | rm lf | rm lf | off | rm lf | rm lf | took quick measurments of O3 line length
2020-11-19 | 324 | 1633 | JT | rm lf | rm lf | off | rm lf | rm lf
2020-11-20 | 325 | 1438 | JT | rm lf | rm lf | off | rm lf | rm lf
2020-11-21 | 326 | 1244 | JT | rm lf | rm lf | off | rm lf | rm lf
2020-11-22 | 327 | 1428 | JT | rm lf | rm lf | off | rm lf | rm lf
2020-11-23 | 328 | 1335 | JT | off | rm lf | off | rm lf | rm lf | 12:48/12:56Z inlet mast climb to remove Neph and CLAP Inlet, aditional activiety at mast 12:35Z and 13:26Z
2020-11-24 | 329 | 1331 | JT | off | rm lf | off | rm lf | rm lf | 14:19/1428Z inlet mast climb to reinstall Neph/CLAP inlet, monthly inlet mast inspection also performed, all inlets secure and frost free
2020-11-25 | 330 | 1334 | JT | clr | clr | off | clr | clr
2020-11-26 | 331 | 1337 | JT | rm lf | rm lf | off | clr | rm lf | cleaned Neph/CLAP inlet with wire
2020-11-27 | 332 | 1248 | JT | rm lf | rm lf | off | rm lf | rm lf
2020-11-28 | 333 | 1427 | JT | clr | rm lf | off | rm lf | clr | 14:14/14:24Z snow shoveling to clear TAWO roof
2020-11-29 | 334 | 1310 | JT | rm lf | rm lf | off | rm lf | rm lf | 13:11Z light snow shoveling
2020-11-30 | 335 | 1420 | JT | rm lf | rm lf | off | rm lf | rm lf
2020-12-01 | 336 | 1625 | JT | rm lf | rm lf | off | rm lf | rm lf
2020-12-02 | 337 | 1324 | JT | rm lf | rm lf | off | rm lf | rm lf
2020-12-03 | 338 | 1354 | JT | rm lf | rm lf | off | rm lf | rm lf
2020-12-04 | 339 |  | JT | [5 empty] | Did not visit TAWO due to condition 1 visibility due to blowing snow and compunded by winter darkness
2020-12-05 | 340 |  | JT | [5 empty] | Did not visit TAWO due to condition 1 and 2 visibility due to blowing snow and compunded by winter darkness
2020-12-06 | 341 | 1407 | JT | rm lf | rm lf | off | rm lf | rm lf
2020-12-07 | 342 | 1429 | JT | rm lf | rm lf | off | rm lf | rm lf
2020-12-08 | 343 | 1332 | JT | rm lf | rm lf | off | rm lf | rm lf
2020-12-09 | 344 | 1640 | JT | rm lf | rm lf | off | rm lf | rm lf
2020-12-10 | 345 |  | JT | [5 empty] | Did not visit TAWO today due to off station tasking
2020-12-11 | 346 | 1356 | JT | rm hf | rm hf | off | rm hf | rm hf
2020-12-12 | 347 | 1252 | JT | rm lf | rm lf | off | rm lf | rm lf
2020-12-13 | 348 | 1258 | JT | rm hf | rm hf | off | rm hf | rm hf
2020-12-14 | 349 | 1348 | JT | rm lf | rm lf | off | rm lf | rm lf
2020-12-15 | 350 | 1329 | JT | rm lf | rm lf | off | rm lf | rm lf
2020-12-16 | 351 | 1329 | JT | rm hf | rm lf | off | rm lf | rm lf
2020-12-17 | 352 | 1323 | JT | rm hf | rm lf | off | rm hf | rm lf
2020-12-18 | 353 | 1409 | JT | rm hf | rm lf | off | rm lf | rm lf
2020-12-19 | 354 | 1303 | JT | rm lf | rm lf | off | rm lf | rm lf
2020-12-20 | 355 | 1423 | JT | rm lf | rm lf | off | rm lf | rm lf
2020-12-21 | 356 | 1427 | JT | rm lf | rm lf | off | rm lf | rm lf
2020-12-22 | 357 | 1353 | JT | rm lf | rm lf | off | rm lf | rm lf
2020-12-23 | 358 | 1402 | JT | rm lf | rm lf | off | rm lf | rm lf
2020-12-24 | 359 | 1351 | JT | rm hf | rm lf | off | rm lf | rm lf
2020-12-25 | 360 | 1307 | JT | rm lf | rm lf | off | rm lf | rm lf
2020-12-26 | 361 | 1456 | JT | [5 empty] | Conditon 1, 100m visibility, did not visit TAWO
2020-12-27 | 362 | 1341 | JT | rm lf | rm lf | off | rm lf | rm lf
2020-12-28 | 363 | 1440 | JT | rm lf | rm lf | off | rm lf | rm lf
2020-12-29 | 364 | 1535 | JT | rm lf | rm lf | off | rm lf | rm lf | accidently knocked O3 inlet off of intake line but able to reinstall with out climb
2020-12-30 | 365 | 1709 | JT | rm lf | rm lf | off | rm lf | rm lf
2020-12-31 | 366 | 1355 | JT | rm lf | rm lf | off | rm lf | rm lf

## DRUM Sampler
Date | Julian Day | Time (UTC) | Observer's Initials | Inlet Clear? | Pump running/temp OK? | (Weekly) Vacuum (in HG) | (Weekly) "Flow" (WC) | Comments
2020-01-01 | 1 | 1335 | HA | rm hf | *
2020-01-02 | 2 | 1340 | HA | rm hf | *
2020-01-03 | 3 | 1250 | HA | rm lf | *
2020-01-04 | 4 | 1325 | HA | rm lf | *
2020-01-05 | 5 | 1640 | HA | rm lf | *
2020-01-06 | 6 | 1505 | HA | rm lf | *
2020-01-07 | 7 | 1805 | HA | rm hf | * | 14.2 | >20
2020-01-08 | 8 | 1445 | HA | rm lf | *
2020-01-09 | 9 | [6 empty] | Could not safely travel to TAWO due to 40-50 kn gusting winds
2020-01-10 | 10 | 1300 | HA | rm hf | *
2020-01-11 | 11 | 1300 | HA | rm hf | *
2020-01-12 | 12 | 1550 | HA | rm lf | *
2020-01-13 | 13 | 1355 | HA | rm lf | *
2020-01-14 | 14 | 1900 | HA | rm hf | * | 14.3 | >20
2020-01-15 | 15 | 1455 | HA | rm hf | *
2020-01-16 | 16 | 1955 | HA | rm hf | *
2020-01-17 | 17 | 1410 | HA | rm hf | *
2020-01-18 | 18 | 1615 | HA | rm lf | *
2020-01-19 | 19 | - | - | - | - |  |  | Could not safely travel to TAWO due to 30+ kn sustained winds
2020-01-20 | 20 | 1545 | HA | rm hf | *
2020-01-21 | 21 | 1540 | HA | rm hf | * | 14.5 | >20
2020-01-22 | 22 | 1940 | HA | rm hf | *
2020-01-23 | 23 | 1750 | HA | rm lf | *
2020-01-24 | 24 | 1345 | HA | rm hf | *
2020-01-25 | 25 | 1300 | HA | rm hf | *
2020-01-26 | 26 | 1305 | HA | rm hf | *
2020-01-27 | 27 | 1500 | HA | rm hf | *
2020-01-28 | 28 | 1730 | HA | rm hf | * | 14.5 | >20
2020-01-29 | 29 | 1725 | HA | rm hf | *
2020-01-30 | 30 | 1510 | HA | rm hf | *
2020-01-31 | 31 | 1420 | HA | rm hf | *
2020-02-01 | 32 | 1615 | HA | rm hf | *
2020-02-02 | 33
2020-02-03 | 34 | 1510 | HA | rm hf | *
2020-02-04 | 35 | 1535 | HA | rm hf | * | 14.6 | >20
2020-02-05 | 36 | 1545 | HA | rm hf | *
2020-02-06 | 37 | 0 | 0 |  |  |  |  | Could not safely travel to TAWO due to 30+ kn sustained winds
2020-02-07 | 38 | 1440 | HA | rm hf | *
2020-02-08 | 39 | 1800 | HA | rm hf | *
2020-02-09 | 40 | 1835 | HA | rm hf | *
2020-02-10 | 41 | 1810 | HA | rm hf | *
2020-02-11 | 42 | 1805 | HA | rm hf | * | 14 | >20 | Flight operations occuring in north winds from 1145-1700 UTC.
2020-02-12 | 43 | 1650 | HA | rm hf | *
2020-02-13 | 44 | 1320 | HA | rm hf | *
2020-02-14 | 45 | 1355 | HA, MM | rm hf | *
2020-02-15 | 46 | 1320 | HA, MM | rm hf | * | 14.1 | >20
2020-02-16 | 47 | 1350 | MM | rm hf | *
2020-02-17 | 48 | 1245 | HA | rm hf | *
2020-02-18 | 49 | 1456 | MM | rm hf | * | 14.2 | >20
2020-02-19 | 50 | 1436 | MM | rm lf | *
2020-02-20 | 51 | 1517 | MM | rm lf | * | 13.9 | >20
2020-02-21 | 52 | 1243 | MM | rm lf | *
2020-02-22 | 53 | 1236 | MM | rm lf | * | 14.1 | >20
2020-02-23 | 54 | 1255 | MM | rm hf | *
2020-02-24 | 55 | 1349 | MM | rm hf | *
2020-02-25 | 56 | 1450 | MM | rm hf | * | 14 | >20
2020-02-26 | 57 | 1453 | MM | rm lf | *
2020-02-27 | 58 | 1453 | MM | rm lf | *
2020-02-28 | 59 | 0 | 0
2020-02-29 | 60 | 1538 | MM | rm lf | * | 14 | >20
2020-03-01 | 61 | 1343 | MM | rm lf | *
2020-03-02 | 62 | 1338 | MM | rm lf | *
2020-03-03 | 63 | 1246 | MM | clr | * | 14.2 | >20
2020-03-04 | 64 | 1306 | MM | rm lf | *
2020-03-05 | 65 | 1316 | MM | rm hf | * | 14.2 | >20
2020-03-06 | 66 | 1243 | MM | rm lf | *
2020-03-07 | 67 | 1246 | MM | rm lf | *
2020-03-08 | 68 | 1324 | MM | rm lf | *
2020-03-09 | 69 | 1302 | MM | rm lf | * | 14.2 | >20
2020-03-10 | 70 | 1258 | MM | rm lf | *
2020-03-11 | 71 | 1442 | MM | rm hf | *
2020-03-12 | 72 | 1252 | MM | rm lf | * | 14.2 | >20
2020-03-13 | 73 | 1440 | MM | rm lf | *
2020-03-14 | 74 | 1307 | MM | rm hf | *
2020-03-15 | 75 | 1430 | MM | rm lf | *
2020-03-16 | 76 | 1256 | MM | rm lf | * | 14 | >20
2020-03-17 | 77 | 1240 | MM | rm hf | *
2020-03-18 | 78 | 1411 | MM | rm lf | *
2020-03-19 | 79 | 1257 | MM | rm hf | * | 14 | >20
2020-03-20 | 80 | 1306 | MM | rm lf | *
2020-03-21 | 81 | 1319 | MM | rm lf | *
2020-03-22 | 82 | 1410 | MM | rm lf | *
2020-03-23 | 83 | 1311 | MM | rm lf | * | 14 | >20
2020-03-24 | 84 | 1252 | MM | rm lf | *
2020-03-25 | 85 | 1419 | MM | rm lf | *
2020-03-26 | 86 | 1323 | MM | rm lf | * | 14 | >20
2020-03-27 | 87 | 1251 | MM | rm lf | *
2020-03-28 | 88 | 1258 | MM | clr | * | 14.8 | >20
2020-03-29 | 89 | 1203 | MM | rm lf | *
2020-03-30 | 90 | 1140 | MM | rm lf | *
2020-03-31 | 91 | 1207 | MM | rm hf | *
2020-04-01 | 92 | 1205 | MM | rm hf | * | 14.8 | >20
2020-04-02 | 93 | 1150 | MM | rm hf | *
2020-04-03 | 94 | 1156 | MM | rm hf | *
2020-04-04 | 95 | 1134 | MM | rm hf | * | 14.8 | >20
2020-04-05 | 96 | 1255 | MM | rm hf | *
2020-04-06 | 97 | 1140 | MM | rm lf | *
2020-04-07 | 98 | 1110 | MM | rm lf | *
2020-04-08 | 99 | 1150 | MM | rm hf | * | 14.8 | >20
2020-04-09 | 100 | 1208 | MM | rm hf | *
2020-04-10 | 101 | 1158 | MM | rm hf | *
2020-04-11 | 102 | 1146 | MM | rm hf | * | 15 | >20
2020-04-12 | 103 | 1308 | MM | clr | *
2020-04-13 | 104 | 1206 | MM | rm lf | *
2020-04-14 | 105 | 1144 | MM | rm lf | * | 14.2 | >20
2020-04-15 | 106 | 0 | 0
2020-04-16 | 107 | 1205 | MM | rm lf | *
2020-04-17 | 108 | 1120 | MM | rm lf | * | 14.8 | >20
2020-04-18 | 109 | 0 | 0
2020-04-19 | 110 | 1236 | MM | rm lf | *
2020-04-20 | 111 | 1145 | MM | rm lf | * | 14.9 | >20
2020-04-21 | 112 | 1143 | MM | rm lf | *
2020-04-22 | 113 | 1205 | MM | rm lf | *
2020-04-23 | 114 | 1152 | MM | rm lf | *
2020-04-24 | 115 | 1138 | MM | rm lf | * | 15 | >20
2020-04-25 | 116 | 1157 | MM | rm lf | *
2020-04-26 | 117 | 1320 | MM | rm lf | *
2020-04-27 | 118 | 1130 | MM | rm lf | * | 15 | >20
2020-04-28 | 119 | 1148 | MM | rm lf | *
2020-04-29 | 120 | 1203 | MM | rm lf | *
2020-04-30 | 121 | 1233 | MM | rm lf | *
2020-05-01 | 122 | 1119 | MM | rm lf | * | 15 | >20
2020-05-02 | 123 | 1128 | MM | rm lf | *
2020-05-03 | 124 | 1410 | MM | rm lf | *
2020-05-04 | 125 | 1153 | MM | rm lf | * | 14.2 | >20
2020-05-05 | 126 | 1147 | MM | rm lf | *
2020-05-06 | 127 | 1206 | MM | rm lf | *
2020-05-07 | 128 | 1154 | MM | clr | *
2020-05-08 | 129 | 1158 | MM | clr | * | 15 | >20
2020-05-09 | 130 | 1108 | MM | rm lf | *
2020-05-10 | 131 | 1212 | MM | clr | *
2020-05-11 | 132 | 1205 | MM | clr | * | 15 | >20
2020-05-12 | 133 | 1148 | MM | clr | *
2020-05-13 | 134 | 1150 | MM | clr | *
2020-05-14 | 135 | 1149 | MM | clr | *
2020-05-15 | 136 | 1154 | MM | rm lf | * | 15 | >20
2020-05-16 | 137 | 1220 | MM | rm lf | *
2020-05-17 | 138 | 1210 | MM | clr | *
2020-05-18 | 139 | 905 | MM | clr | *
2020-05-19 | 140 | 1658 | MM | clr | * | 14.9 | >20
2020-05-20 | 141 | 1210 | MM | clr | *
2020-05-21 | 142 | 1212 | MM | clr | *
2020-05-22 | 143 | 1150 | MM | clr | *
2020-05-23 | 144 | 1645 | MM | clr | * | 14.8 | >20
2020-05-24 | 145 | 1215 | MM | rm lf | *
2020-05-25 | 146 | 1218 | MM | rm lf | * | 14.8 | >20
2020-05-26 | 147 | 1254 | MM | clr | *
2020-05-27 | 148 | 1327 | MM | clr | *
2020-05-28 | 149 | 1224 | MM | clr | * | 14.8 | >20
2020-05-29 | 150 | 1204 | MM | clr | *
2020-05-30 | 151 | 1300 | MM | clr | *
2020-05-31 | 152 | 1224 | MM | clr | *
2020-06-01 | 153 | 1222 | MM | clr | * | 15 | >20
2020-06-02 | 154 | 1222 | MM | clr | *
2020-06-03 | 155 | 1529 | MM | clr | *
2020-06-04 | 156 | 1155 | MM | clr | *
2020-06-05 | 157 | 1308 | MM | clr | * | 15 | >20
2020-06-06 | 158 | 1316 | MM | clr | *
2020-06-07 | 159 | 1158 | MM | clr | *
2020-06-08 | 160 | 1330 | MM | clr | * | 15 | >20
2020-06-09 | 161 | 1154 | MM | clr | *
2020-06-10 | 162 | 1204 | MM | clr | *
2020-06-11 | 163 | 1255 | MM | clr | *
2020-06-12 | 164 | 1322 | MM | clr | * | 14.9 | >20
2020-06-13 | 165 | 1208 | MM | clr | *
2020-06-14 | 166 | 1307 | MM | clr | *
2020-06-15 | 167 | 1207 | MM | clr | * | 14.9 | >20
2020-06-16 | 168 | 1240 | MM | clr | *
2020-06-17 | 169 | 1539 | MM | clr | *
2020-06-18 | 170 | 1153 | MM | clr | *
2020-06-19 | 171 | 1215 | MM | clr | * | 14.9 | >20
2020-06-20 | 172 | 1159 | MM | clr | *
2020-06-21 | 173 | 1315 | MM | clr | *
2020-06-22 | 174 | 1303 | MM | clr | * | 15 | >20
2020-06-23 | 175 | 1157 | MM | clr | *
2020-06-24 | 176 | 1238 | MM | clr | *
2020-06-25 | 177 | 1850 | MM | clr | *
2020-06-26 | 178 | 1258 | MM | clr | *
2020-06-27 | 179 | 1328 | MM | clr | * | 15 | >20
2020-06-28 | 180 | 1350 | MM | clr | *
2020-06-29 | 181 | 1239 | MM | clr | *
2020-06-30 | 182 | 1305 | MM | clr | * | 15 | >20
2020-07-01 | 183 | 1505 | MM | clr | *
2020-07-02 | 184 | 1250 | MM | clr | *
2020-07-03 | 185 | 1238 | MM | clr | *
2020-07-04 | 186 | 1358 | MM | clr | * | 15 | >20
2020-07-05 | 187 | 1247 | MM | clr | *
2020-07-06 | 188 | 1154 | MM | clr | *
2020-07-07 | 189 | 1259 | MM | clr | * | 14.9 | >20
2020-07-08 | 190 | 1210 | MM | clr | *
2020-07-09 | 191 | 1255 | MM | clr | * | 15 | >20 | Actuator on the north exhaust vent failed overnight, causing temperatures to steadily rise inside TAWO. Temperatures reached ~36 in the room and ~40 near ceiling.
2020-07-10 | 192 | 1245 | MM | clr | *
2020-07-11 | 193 | 1212 | MM | clr | *
2020-07-12 | 194 | 1232 | MM | clr | *
2020-07-13 | 195 | 1326 | MM | clr | * | 15 | >20
2020-07-14 | 196 | 1229 | MM | clr | *
2020-07-15 | 197 | 1256 | MM | clr | *
2020-07-16 | 198 | 1340 | MM | clr | *
2020-07-17 | 199 | 1124 | MM | rm lf | *
2020-07-18 | 200 | 1300 | MM | rm lf | * | 15 | >20
2020-07-19 | 201 | 1155 | MM | rm lf | *
2020-07-20 | 202 | 1418 | MM | clr | *
2020-07-21 | 203 | 1405 | MM | clr | *
2020-07-22 | 204 | 1310 | MM | clr | * | 15 | >20
2020-07-23 | 205 | 1215 | MM | rm lf | *
2020-07-24 | 206 | 1357 | MM | clr | *
2020-07-25 | 207 | 1235 | MM | clr | * | 15 | >20
2020-07-26 | 208 | 1210 | MM | clr | *
2020-07-27 | 209 | 1224 | MM | clr | *
2020-07-28 | 210 | 1233 | MM | clr | * | 14.8 | >20
2020-07-29 | 211 | 1256 | MM | clr | *
2020-07-30 | 212 | 1254 | MM | clr | *
2020-07-31 | 213 | 1336 | MM | clr | *
2020-08-01 | 214 | 1405 | MM | clr | * | 15 | >20
2020-08-02 | 215 | 1340 | MM | clr | *
2020-08-03 | 216 | 1329 | MM | clr | *
2020-08-04 | 217 | 1358 | MM | clr | *
2020-08-05 | 218 | 1253 | MM | clr | *
2020-08-06 | 219 | 1414 | MM | clr | * | 15 | >20
2020-08-07 | 220 | 1357 | MM | clr | *
2020-08-08 | 221 | 1357 | MM | clr | * | 14.8 | >20
2020-08-09 | 222 | 1254 | MM | clr | *
2020-08-10 | 223 | 1255 | MM | clr | *
2020-08-11 | 224 | 1350 | MM | clr | * | 14.8 | >20
2020-08-12 | 225 | 1330 | MM | clr | *
2020-08-13 | 226 | 0 | 0
2020-08-14 | 227 | 1258 | MM/JT | rm hf | *
2020-08-15 | 228 | 1100 | MM/JT
2020-08-16 | 229 | 1245 | JT | rm lf | * | 14.8 | >20
2020-08-17 | 230 | 1524 | JT | clr | *
2020-08-18 | 231 | 1247 | JT/MM | rm lf | *
2020-08-19 | 232 | 1230 | JT | rm lf | *
2020-08-20 | 233 | 1305 | JT | rm lf | * | 15 | >20 | Two brief planned power outages. Pump was off from 1718-1747z. DRUM sampler unplugged at 1944z. The new pump was powered at 2107 and the pump was turned on at 2114z. The Vacuum reading is 14.
2020-08-21 | 234 | 1255 | JT | rm lf | * | 14 | -
2020-08-22 | 235 | 0 | JT |  |  |  |  | Did not visit TAWO due to ICESat and turnover training
2020-08-23 | 236 | 1115 | JT | rm lf | *
2020-08-24 | 237 | 1119 | JT | rm lf | * | 14 | -
2020-08-25 | 238 | 1230 | JT | rm lf | * |  | -
2020-08-26 | 239 | 1218 | JT | clr | * |  | -
2020-08-27 | 240 | 1230 | JT | rm lf | * | 14 | - | Unplanned power outage 1136-1137UTC. Vacum lost pressure with power outage. It regained normal pressure.
2020-08-28 | 241 | 1210 | JT | rm lf | * |  | -
2020-08-29 | 242 | 1204 | JT | rm lf | * | 14 | -
2020-08-30 | 243 | 1150 | JT | rm lf | * |  | -
2020-08-31 | 244 | 1210 | JT | rm lf | * | 14 | -
2020-09-01 | 245 | 1203 | JT | rm lf | * |  | - | drum has advanced ~1.25 (347degrees) notches since re-installation.
2020-09-02 | 246 | 1137 | JT | clr | *
2020-09-03 | 247 | 1153 | JT | rm lf | * | 14
2020-09-04 | 248 | 1140 | JT | rm lf | *
2020-09-05 | 249 | 1126 | JT | rm lf | * | 14
2020-09-06 | 250 | 1201 | JT | rm lf | *
2020-09-07 | 251 | 1202 | JT | rm lf | * | 14
2020-09-08 | 252 | 1215 | JT | clr | *
2020-09-09 | 253 | 1230 | JT | rm lf | *
2020-09-10 | 254 | 1207 | JT | rm lf | * | 14
2020-09-11 | 255 | 1250 | JT | rm lf | *
2020-09-12 | 256 | 1208 | JT | rm lf | * | 14 |  | drum is at ~335 degrees
2020-09-13 | 257 | 1137 | JT | rm lf | *
2020-09-14 | 258 | 1132 | JT | rm lf | * | 14
2020-09-15 | 259 | 1122 | JT | rm lf | *
2020-09-16 | 260 | 1156 | JT | rm lf | *
2020-09-17 | 261 | 1147 | JT | rm lf | * | 14
2020-09-18 | 262 | 1226 | JT | rm lf | *
2020-09-19 | 263 | 1127 | JT | rm lf | * | 14
2020-09-20 | 264 | 1156 | JT | clr | *
2020-09-21 | 265 | 1146 | JT | rm lf | * | 14
2020-09-22 | 266 | 1240 | JT | rm lf | * |  |  | drum is at ~320 degrees
2020-09-23 | 267 | 1218 | JT | clr | *
2020-09-24 | 268 | 1200 | JT | rm lf | * | 14
2020-09-25 | 269 | 1215 | JT | rm lf | *
2020-09-26 | 270 | 1238 | JT | rm lf | * | 14
2020-09-27 | 271 | 1113 | JT | clr | *
2020-09-28 | 272 | 1211 | JT | rm lf | * | 14
2020-09-29 | 273 | 1213 | JT | rm lf | *
2020-09-30 | 274 | 1131 | JT | rm lf | *
2020-10-01 | 275 | 1148 | JT | rm lf | * | 14 |  | drum is at 319 degrees, possibly not advancing
2020-10-02 | 276 | 1154 | JT | rm lf | * | 14
2020-10-03 | 277 | 1125 | JT | rm lf | * | 14 |  | disconnected vacumm hose 1157 UTC, confirmed that stage1 disc was properly seated, power cycled instrument, reconnected vacumm hose 1206 UTC, it appears to be rotating counter clockwise
2020-10-04 | 278 | 1257 | JT | rm lf | * | 14 |  | drum is at 315 after yesterdays reset it likely advenced a slight bit
2020-10-05 | 279 | 1257 | JT | rm lf | * | 14 |  | 314degrees
2020-10-06 | 280 | 1214 | JT | rm lf | * | 13.5 |  | 313degrees
2020-10-07 | 281 | 1233 | JT | rm hf | * | 14 |  | 40kn SE winds overnight
2020-10-08 | 282 | 1205 | JT | rm lf | * | 14 |  | 311degrees
2020-10-09 | 283 | 1316 | JT | rm lf | * | 14 |  | 310degrees
2020-10-10 | 284 | 1215 | JT | rm lf | * | 14 |  | 310 degrees, 1217-1227 shoveled roof
2020-10-11 | 285 | 1126 | JT | rm lf | * | 14 |  | 309 degrees
2020-10-12 | 286 | 1137 | JT | rm lf | * | 14 |  | 309degrees
2020-10-13 | 287 | 1158 | JT | rm lf | * | 14 |  | 307degrees
2020-10-14 | 288 | 1145 | JT | rm lf | no | 14 |  | Pump failed at 1134 UTC, restored at 1643 UTC pressure 13 psig
2020-10-15 | 289 | 1133 | JT | rm lf | * | 13 |  | 305degrees
2020-10-16 | 290 | 1137 | JT | rm lf | * | 13 |  | 303degrees, 1048 UTC unplanned power outage lasting about 35s
2020-10-17 | 291 | 1119 | JT | rm lf | * | 13 |  | 301 degrees
2020-10-18 | 292 | 1214 | JT | rm lf | * | 13 |  | 300.5degrees
2020-10-19 | 293 | 1256 | JT | rm lf | * | 13 |  | 300 degrees
2020-10-20 | 294 | 1347 | JT | rm lf | * | 12 |  | DRUM pump unplugged 1221 -1238 UTC, 1226 - 1237 UTC planned power outage, 300degrees
2020-10-21 | 295 | 1229 | JT | rm lf | * | 13 |  | 299degrees
2020-10-22 | 296 | 1223 | JT | rm lf | * | 13
2020-10-23 | 297 | 1254 | JT | rm lf | * | 13
2020-10-24 | 298 | 1231 | JT | rm lf | * | 13
2020-10-25 | 299 | 1206 | JT | rm lf | * | 13 |  | Summit Station timezone changed from West Greenland Summer Time (WGST UTC-2) to West Greenland Time (WGT UTC -3)
2020-10-26 | 300 | 1300 | JT | rm lf | * | 13
2020-10-27 | 301 | 1240 | JT | rm lf | *
2020-10-28 | 302 | 1232 | JT | rm lf | *
2020-10-29 | 303 | 1246 | JT | rm lf | *
2020-10-30 | 304 | 1234 | JT | rm lf | *
2020-10-31 | 305 | 1305 | JT | rm lf | * | 12 |  | 289degrees
2020-11-01 | 306 | 1243 | JT | rm lf | *
2020-11-02 | 307 | 1340 | JT | rm lf | * | 12.5
2020-11-03 | 308 | 1251 | JT | rm lf | * | 12
2020-11-04 | 309 | 1330 | JT | rm hf | * | 12 |  | Wind overnight southerly 41kt
2020-11-05 | 310 | 1527 | JT | clr | * | 12
2020-11-06 | 311 | 1250 | JT | rm lf | * | 12
2020-11-07 | 312 | 0 | 0 |  |  |  |  | Did not visit TAWO due to condition 2 blowing snow, strong winds, poor visibility, and worsening weather conditions
2020-11-08 | 313 | 1236 | JT | rm lf | * | 12
2020-11-09 | 314 | 1413 | JT | rm hf | * | 12 |  | Wind overnight up to 21m/s southerly
2020-11-10 | 315 | 1347 | JT | rm lf | * | 12 |  | 280degreess
2020-11-11 | 316 | 1556 | JT | rm lf | * | 12
2020-11-12 | 317 | 0 | JT |  |  |  |  | did not visit TAWO today due to off station tasking
2020-11-13 | 318 | 1842 | JT |  |  |  |  | did not visit TAWO today due to off station tasking and limited light with Condition 2 windchill
2020-11-14 | 319 | 1253 | JT | rm lf | * | 12
2020-11-15 | 320 | 1314 | JT | rm lf | * | 12
2020-11-16 | 321 | 1346 | JT | rm lf | * | 12.2
2020-11-17 | 322 | 1304 | JT | rm lf | * | 12.2
2020-11-18 | 323 | 1506 | JT | rm lf | *
2020-11-19 | 324 | 1633 | JT | clr | * | 12.2
2020-11-20 | 325 | 1438 | JT | rm lf | * | 12 |  | 270degrees
2020-11-21 | 326 | 1244 | JT | rm lf | * | 12.1
2020-11-22 | 327 | 1428 | JT | rm lf | *
2020-11-23 | 328 | 1335 | JT | rm lf | *
2020-11-24 | 329 | 1331 | JT | rm lf | *
2020-11-25 | 330 | 1334 | JT | rm lf | *
2020-11-26 | 331 | 1337 | JT | rm hf | * | 12.1
2020-11-27 | 332 | 1248 | JT | rm lf | *
2020-11-28 | 333 | 1427 | JT | rm lf | * |  |  | 14:14/14:24Z snow shoveling to clear TAWO roof
2020-11-29 | 334 | 1310 | JT | rm lf | * |  |  | 13:11Z light snow shoveling
2020-11-30 | 335 | 1420 | JT | rm lf | * | 12.1 |  | 260degrees
2020-12-01 | 336 | 1625 | JT | rm lf | *
2020-12-02 | 337 | 1324 | JT | rm lf | *
2020-12-03 | 338 | 1354 | JT | rm lf | *
2020-12-04 | 339 | 0 | JT |  |  |  |  | Did not visit TAWO due to condition 1 visibility due to blowing snow and compunded by winter darkness
2020-12-05 | 340 | 0 | JT |  |  |  |  | Did not visit TAWO due to condition 1 and 2 visibility due to blowing snow and compunded by winter darkness
2020-12-06 | 341 | 1407 | JT | rm hf | * | 12.3
2020-12-07 | 342 | 1429 | JT | rm lf | *
2020-12-08 | 343 | 1332 | JT | rm lf | *
2020-12-09 | 344 | 1640 | JT | rm lf | * | 12.3 |  | 251degrees
2020-12-10 | 345 | 0 | JT |  |  |  |  | Did not visit TAWO today due to off station tasking
2020-12-11 | 346 | 1356 | JT | rm lf | *
2020-12-12 | 347 | 1252 | JT | rm lf | *
2020-12-13 | 348 | 1258 | JT | rm lf | *
2020-12-14 | 349 | 1348 | JT | rm lf | *
2020-12-15 | 350 | 1329 | JT | rm lf | *
2020-12-16 | 351 | 1329 | JT | rm lf | *
2020-12-17 | 352 | 1323 | JT | rm lf | *
2020-12-18 | 353 | 1409 | JT | rm lf | *
2020-12-19 | 354 | 1303 | JT | rm lf | * | 12.1 |  | 241degrees
2020-12-20 | 355 | 1423 | JT | rm lf | *
2020-12-21 | 356 | 1427 | JT | rm lf | *
2020-12-22 | 357 | 1353 | JT | rm lf | *
2020-12-23 | 358 | 1402 | JT | rm lf | *
2020-12-24 | 359 | 1351 | JT | rm hf | *
2020-12-25 | 360 | 1307 | JT | rm lf | *
2020-12-26 | 361 | 1456 | JT |  |  |  |  | Conditon 1, 100m visibility, did not visit TAWO
2020-12-27 | 362 | 1341 | JT | rm lf | * | 12.1
2020-12-28 | 363 | 1440 | JT | rm lf | *
2020-12-29 | 364 | 1535 | JT | rm lf | *
2020-12-30 | 365 | 1709 | JT | rm lf | * | 12 |  | 230degrees
2020-12-31 | 366 | 1355 | JT | rm lf | *

## NEPH & CLAP
Date | Julian Day | Time (UTC) | Observer's Initials | Sample inlet? | Check Daily Aerosol Email | NEPH Lamp On/Current (<7A) | NEPH Flag Status | NEPH Flow (~18 lpm) | CLAP flow ~0.60 lpm | CLAP tr>0.7 | CLAP Spot # | Bi-weekly Span Check | Comments
2020-01-01 | 1 | 1340 | HA | rm hf | [8 empty] | No daily aerosol due to NOAA data reprocessing
2020-01-02 | 2 | 1345 | HA | rm hf |  | 6.3 | 100 | 22 | 0.59 | 0.937 | 2 |  | No daily aerosol due to NOAA data reprocessing
2020-01-03 | 3 | 1250 | HA | clr | [8 empty] | No daily aerosol due to NOAA data reprocessing
2020-01-04 | 4 | 1325 | HA | clr | [8 empty] | No daily aerosol due to NOAA data reprocessing
2020-01-05 | 5 | 1640 | HA | clr |  | 6.2 | 100 | 22 | 0.57 | 0.995 | 3 |  | No daily aerosol due to NOAA data reprocessing
2020-01-06 | 6 | 1505 | HA | clr | [8 empty] | No daily aerosol due to NOAA data reprocessing; adjusted clap flow from .57 to .60 at 1530 UTC. CLAP advanced itself to spot 3.
2020-01-07 | 7 | 1805 | HA | rm hf | [8 empty] | No daily aerosol due to NOAA data reprocessing
2020-01-08 | 8 | 1445 | HA | clr |  | 6.1 | 0 | 22 | 0.62 | 0.938 | 3 |  | No daily aerosol due to NOAA data reprocessing
2020-01-09 | 9 |  |  |  | * | [7 empty] | Could not safely travel to TAWO due to 40-50 kn gusting winds
2020-01-10 | 10 | 1300 | HA | clr | [7 empty] | x | Biweekly Neph Span check completed 1421-1455 UTC. Neph span average error 1.2 %
2020-01-11 | 11 | 1300 | HA | clr | * | 6.4 | 100 | 22 | 0.6 | 0.895 | 3 |  | Received 2 daily aerosol emails
2020-01-12 | 12 | 1550 | HA | clr | * | [7 empty] | Received 4 daily aerosol emails
2020-01-13 | 13 | 1355 | HA | rm lf | * | [7 empty] | Received 3 daily aerosol emails
2020-01-14 | 14 | 1900 | HA | rm hf | * | 6.4 | 100 | 21 | 0.61 | 0.885 | 3
2020-01-15 | 15 | 1455 | HA | rm hf | *
2020-01-16 | 16 | 1955 | HA | rm hf | *
2020-01-17 | 17 | 1410 | HA | clr | * | 6.5 | 110 | 21 | 0.6 | 0.886
2020-01-18 | 18 | 1615 | HA | rm lf | *
2020-01-19 | 19 | - | - | - | - | [7 empty] | Could not safely travel to TAWO due to 30+ kn sustained winds
2020-01-20 | 20 | 1545 | HA | rm lf | * | 6.4 | 100 | 21 | 0.56 | 0.885 | 3 |  | Adjusted CLAP flow from .56 to .60 at 1613 Z
2020-01-21 | 21 | 1540 | HA | rm lf | *
2020-01-22 | 22 | 1940 | HA | rm lf | *
2020-01-23 | 23 | 1750 | HA | rm lf | * | 6.7 | 100 | 22 | 0.6 | 0.86 | 3 |  | Biweekly span check attempted accidentally at neph zeroing time, 46% error. Will try again tomorrow
2020-01-24 | 24 | 1345 | HA | rm lf | * | [6 empty] | X | Biweekly Neph Span check completed 1822-1855 UTC. Neph span average error 2.2 %
2020-01-25 | 25 | 1300 | HA | rm lf | *
2020-01-26 | 26 | 1305 | HA | rm lf | * | 6.7 | 100 | 20 | 0.6 | 0.852 | 3
2020-01-27 | 27 | 1500 | HA | rm lf | *
2020-01-28 | 28 | 1730 | HA | clr | * | 6.9* | 100 | 20 | 0.61 | 0.846 | 3 |  | *Changed neph lamp bulb, amperage afterwards reading at 5.8 A. Adjusted CLAP flow from .61 to .60.
2020-01-29 | 29 | 1725 | HA | rm hf | *
2020-01-30 | 30 | 1510 | HA | rm hf | * | [7 empty] | Climbed tower mast and cleaned rime off hard to reach spots; neph black "downspout" looking inlet appears to be secured well
2020-01-31 | 31 | 1420 | HA | rmhf | * | 5.8 | 100 | 20 | 0.58 | 0.842 | 3 |  | Adjusted CLAP flow from .58 to .60
2020-02-01 | 32 | 1615 | HA | rm hf | *
2020-02-02 | 33 | - | - | - | - | - | - | - | - | - | - |  | Did not visit TAWO
2020-02-03 | 34 | 1510 | HA | rm hf | * | 5.8 | 100 | 20 | 0.61 | 0.838 | 3
2020-02-04 | 35 | 1535 | HA | rm hf | *
2020-02-05 | 36 | 1545 | HA | rm hf | * | 5.8 | 100 | 20 | 0.61 | 0.838 | 3
2020-02-06 | 37 | - | - | - | * | - | - | - | - | - | - | - | Could not safely travel to TAWO due to 30+ kn sustained winds
2020-02-07 | 38 | 1440 | HA | clr | * | 5.8 | 100 | 20 | 0.6 | 0.836 | 3 | X | Biweekly Neph Span check completed 1504-1535 UTC. Neph span average error 2.3 %
2020-02-08 | 39 | 1800 | HA | clr | *
2020-02-09 | 40 | 1835 | HA | clr | *
2020-02-10 | 41 | 1810 | HA | rm hf | * | 5.8 | 100 | 20 | 0.6 | 0.832 | 3
2020-02-11 | 42 | 1805 | HA | rm hf | * | [7 empty] | Flight operations occuring in north winds from 1145-1700 UTC.
2020-02-12 | 43 | 1650 | HA | rm hf | *
2020-02-13 | 44 | 1320 | HA | rm hf | * | 5.8 | 100 | 20 | 0.61 | 0.786 | 3 |  | Adjusted CLAP flow from .61 to .60 at 1357 UTC.
2020-02-14 | 45 | 1355 | HA, MM | rm hf | *
2020-02-15 | 46 | 1320 | HA,MM | rm hf | * | 5.8 | 100 | 20 | 0.6 | 0.7824 | 3 |  | Adjusted CLAP flow from .58 to .60 at 1448 UTC.
2020-02-16 | 47 | 1350 | MM | rm hf | *
2020-02-17 | 48 | 1245 | HA | rm hf | *
2020-02-18 | 49 | 1456 | MM | rm hf | * | 5.8 | 100 | 20 | 0.6 | 0.775 | 3 |  | Adjusted CLAP flow from .61 to .60 at 1615z
2020-02-19 | 50 | 1436 | MM | rm hf | *
2020-02-20 | 51 | 1517 | MM | rm hf | * | 5.8 | 100 | 20 | 0.6 | 0.773 | 3 | X | Biweekly Neph Spancheck completed 1653-1740z. CO2 tank psi = 650psi. 1.8% average error.
2020-02-21 | 52 | 1243 | MM | rm hf | *
2020-02-22 | 53 | 1236 | MM | rm hf | * | 5.8 | 100 | 19 | 0.6 | 0.769 | 3 |  | Adjusted CLAP flow from .61 to .60 at 1615z
2020-02-23 | 54 | 1255 | MM | rm hf | *
2020-02-24 | 55 | 1349 | MM | rm hf | *
2020-02-25 | 56 | 1450 | MM | rm hf | * | 5.8 | 100 | 20 | 0.62 | 0.733 | 3 |  | Adjusted CLAP flow from .62 to .60 at 1607z
2020-02-26 | 57 | 1453 | MM | rm lf | *
2020-02-27 | 58 | 1453 | MM | rm lf | *
2020-02-28 | 59 | 0 | 0 | 0
2020-02-29 | 60 | 1538 | MM | * | * | 5.8 | 100 | 20 | 0.59 | 0.711 | 3
2020-03-01 | 61 | 1343 | MM | rm lf | *
2020-03-02 | 62 | 1338 | MM | rm lf | *
2020-03-03 | 63 | 1246 | MM | rm lf | * | 5.8 | 100 | 20 | 0.6 | 0.704 | 3
2020-03-04 | 64 | 1306 | MM | rm lf | *
2020-03-05 | 65 | 1316 | MM | rm hf | * | 5.8 | 100 | 19 | 0.61 | 0.703 | 3 | x | Biweekly Neph Span check completed 1510-1550z. CO2 tank psi = 680psi. 1.4% average error. Failed span check from 1420-1500 due to mistake operating CO2 tank valve
2020-03-06 | 66 | 1243 | MM | rm hf | *
2020-03-07 | 67 | 1246 | MM | rm hf | *
2020-03-08 | 68 | 1324 | MM | rm hf | *
2020-03-09 | 69 | 1302 | MM | rm lf | * | 5.8 | 100 | 20 | 0.59 | 0.696 | 3 |  | Adjusted CLAP flow from .59 to .60 at 1416z
2020-03-10 | 70 | 1258 | MM | rm hf | *
2020-03-11 | 71 | 1442 | MM | rm lf | *
2020-03-12 | 72 | 1252 | MM | rm lf | * | 5.8 | 100 | 20 | 0.6 | 0.685 | 3
2020-03-13 | 73 | 1440 | MM | rm lf | *
2020-03-14 | 74 | 1307 | MM | rm hf | *
2020-03-15 | 75 | 1430 | MM | rm hf | *
2020-03-16 | 76 | 1256 | MM | rm lf | * | 5.8 | 100 | 20 | 0.6 | 0.8856 | 4
2020-03-17 | 77 | 1240 | MM | rm hf | *
2020-03-18 | 78 | 1411 | MM | rm lf | *
2020-03-19 | 79 | 1257 | MM | rm lf | * | 5.8 | 100 | 20 | 0.61 | 0.7992 | 4 | x | Biweekly Neph Span check completed 1333-1405z. CO2 tank psi = 650psi. 2.1% average error.
2020-03-20 | 80 | 1306 | MM | rm lf | *
2020-03-21 | 81 | 1319 | MM | rm lf | *
2020-03-22 | 82 | 1410 | MM | rm lf | *
2020-03-23 | 83 | 1311 | MM | rm lf | * | 5.8 | 100 | 19 | 0.56 | 0.7487 | 4 |  | Adjusted CLAP flow from .56 to .60 at 1403z
2020-03-24 | 84 | 1252 | MM | rm lf | *
2020-03-25 | 85 | 1419 | MM | rm lf | *
2020-03-26 | 86 | 1323 | MM | rm lf | * | 5.8 | 100 | 19 | 0.61 | 0.727 | 4 |  | Adjusted CLAP flow from .61 to .60 at 1424z
2020-03-27 | 87 | 1251 | MM | rm lf | *
2020-03-28 | 88 | 1258 | MM | rm lf | * | 5.8 | 100 | 19.5 | 0.62 | 0.701 | 4 |  | Adjusted CLAP flow from .61 to .60 at 1424z
2020-03-29 | 89 | 1203 | MM | rm hf | *
2020-03-30 | 90 | 1140 | MM | rm lf | *
2020-03-31 | 91 | 1207 | MM | rm lf | *
2020-04-01 | 92 | 1205 | MM | rm lf | * | 5.8 | 100 | 20 | 0.6 | 0.6784 | 4
2020-04-02 | 93 | 1150 | MM | rm lf | * | [6 empty] | x | Biweekly Neph Span check completed 1250-1330z. CO2 tank psi = 630psi. 1.5% average error.
2020-04-03 | 94 | 1156 | MM | rm hf | *
2020-04-04 | 95 | 1134 | MM | rm hf | * | 5.8 | 100 | 20 | 0.6 | 0.9302 | 6 |  | CLAP moved 2 spots in 2 days. Persistent north winds.
2020-04-05 | 96 | 1255 | MM | rm hf | *
2020-04-06 | 97 | 1140 | MM | rm lf | *
2020-04-07 | 98 | 1110 | MM | rm lf | *
2020-04-08 | 99 | 1150 | MM | rm hf | * | 5.8 | 100 | 20 | 0.58 | 0.7269 | 6 |  | Adjusted CLAP flow from .58 to .60 at 1349z
2020-04-09 | 100 | 1208 | MM | rm hf | *
2020-04-10 | 101 | 1158 | MM | rm lf | *
2020-04-11 | 102 | 1146 | MM | rm hf | * | 5.8 | 100 | 20 | 0.59 | 0.6896 | 6 |  | Adjusted CLAP flow from .59 to .60 at 1255z
2020-04-12 | 103 | 1308 | MM | rm lf | *
2020-04-13 | 104 | 1206 | MM | rm lf | *
2020-04-14 | 105 | 1144 | MM | rm lf | * | 5.7 | 100 | 20 | 0.62 | 0.9797 | 7 |  | Adjusted CLAP flow from .59 to .60 at 1255z
2020-04-15 | 106 | 0 | 0 | 0 | *
2020-04-16 | 107 | 1205 | MM | clr | * | [6 empty] | x | Bi-weekly Neph span check completed 1219-1251z. CO2 tank psi = 650psi. 2.9% average error.
2020-04-17 | 108 | 1120 | MM | clr | * | 5.8 | 0000 | 19 | 0.6 | 0.9446 | 7
2020-04-18 | 109 | 0 | 0 | 0 | *
2020-04-19 | 110 | 1236 | MM | rm lf | *
2020-04-20 | 111 | 1145 | MM | rm lf | * | 5.7 | 100 | 20 | 0.62 | 0.9176 | 7 |  | Adjusted CLAP flow from .59 to .60 at 1255z
2020-04-21 | 112 | 1143 | MM | rm lf | *
2020-04-22 | 113 | 1205 | MM | rm lf | *
2020-04-23 | 114 | 1152 | MM | rm lf | *
2020-04-24 | 115 | 1138 | MM | rm lf | * | 5.7 | 100 | 19 | 0.61 | 0.819 | 7 |  | Adjusted CLAP flow from .61 to .60 at 1233z
2020-04-25 | 116 | 1157 | MM | rm lf | *
2020-04-26 | 117 | 1320 | MM | clr | *
2020-04-27 | 118 | 1130 | MM | clr | * | 5.7 | 0000 | 20 | 0.59 | 0.787 | 7 |  | Adjusted CLAP flow from .59 to .60 at 1428z
2020-04-28 | 119 | 1148 | MM | clr | *
2020-04-29 | 120 | 1203 | MM | rm lf | * |  | 0
2020-04-30 | 121 | 1233 | MM | clr | * |  | 0 |  |  |  |  | x | Bi-weekly Neph span check completed 1654-1726z. CO2 tank psi = 680psi. 1.9% average error.
2020-05-01 | 122 | 1119 | MM | clr | * | 5.7 | 100 | 20 | 0.6 | 0.709 | 7
2020-05-02 | 123 | 1128 | MM | clr | *
2020-05-03 | 124 | 1410 | MM | clr | *
2020-05-04 | 125 | 1153 | MM | rm lf | * | 5.7 | 0000 | 20 | 0.57 | 0.904 | 8 |  | Adjusted CLAP flow from .57 to .60 at 1405z
2020-05-05 | 126 | 1147 | MM | rm lf | *
2020-05-06 | 127 | 1206 | MM | rm lf | *
2020-05-07 | 128 | 1154 | MM | rm lf | *
2020-05-08 | 129 | 1158 | MM | rm lf | * | 5.7 | 100 | 19 | 0.61 | 0.798 | 8 |  | Adjusted CLAP flow from .57 to .60 at 1324z. Changed CLAP filter from 1335-1347z
2020-05-09 | 130 | 1108 | MM | clr | *
2020-05-10 | 131 | 1212 | MM | clr | *
2020-05-11 | 132 | 1205 | MM | clr | * | 5.7 | 0000 | 19 | 0.59 | 0.897 | 1 |  | Adjusted CLAP flow from .59 to .60 at 1355z
2020-05-12 | 133 | 1148 | MM | clr | * | [6 empty] | x | Bi-weekly Neph span check completed 1253-1324z. CO2 tank psi = 680psi. 1.7% average error.
2020-05-13 | 134 | 1150 | MM | clr | *
2020-05-14 | 135 | 1149 | MM | rm lf | *
2020-05-15 | 136 | 1154 | MM | rm lf | * | 5.7 | 0000 | 19 | 0.6 | 0.845 | 1
2020-05-16 | 137 | 1220 | MM | rm lf | *
2020-05-17 | 138 | 1210 | MM | rm lf | *
2020-05-18 | 139 | 905 | MM | rm lf | *
2020-05-19 | 140 | 1658 | MM | clr | * | 5.7 | 0000 | 18 | 0.55 | 0.987 | 3
2020-05-20 | 141 | 1210 | MM | clr | * | [7 empty] | Replaced filter media (assembled with new wrap) on the carbon exhaust filter 1210-1340z. Adjusted CLAP flow from .64 to .60 at 1340z
2020-05-21 | 142 | 1212 | MM | clr | *
2020-05-22 | 143 | 1150 | MM | clr | *
2020-05-23 | 144 | 1645 | MM | clr | * | 5.7 | 0000 | 19 | 0.59 | 0.919 | 3 |  | Adjusted CLAP flow from .59 to .60 at 1742z
2020-05-24 | 145 | 1215 | MM | clr | *
2020-05-25 | 146 | 1218 | MM | rm lf | * | 5.7 | 0000 | 19 | 0.59 | 0.845 | 3 |  | Adjusted CLAP flow from .59 to .60 at 1329z
2020-05-26 | 147 | 1254 | MM | rm lf | *
2020-05-27 | 148 | 1327 | MM | clr | *
2020-05-28 | 149 | 1224 | MM | clr | * | 5.7 | 0000 | 19 | 0.6 | 0.8446 | 3 | x | Bi-weekly Neph span check completed 1228-1310z. CO2 tank psi = 680psi. 1.9% average error.
2020-05-29 | 150 | 1204 | MM | clr | *
2020-05-30 | 151 | 1300 | MM | clr | *
2020-05-31 | 152 | 1224 | MM | clr | *
2020-06-01 | 153 | 1222 | MM | rm lf | * | 5.7 | 0000 | 19 | 0.61 | 0.8254 | 3 |  | Adjusted CLAP flow from .61 to .60 at 1314z
2020-06-02 | 154 | 1222 | MM | clr | *
2020-06-03 | 155 | 1529 | MM | rm lf | *
2020-06-04 | 156 | 1155 | MM | clr | *
2020-06-05 | 157 | 1308 | MM | clr | * | 5.7 | 100 | 19 | 0.6 | 0.812 | 3
2020-06-06 | 158 | 1316 | MM | clr | *
2020-06-07 | 159 | 1158 | MM | clr | *
2020-06-08 | 160 | 1330 | MM | clr | * | 5.7 | 0000 | 19 | 0.59 | 0.801 | 3 |  | Adjusted CLAP flow from .59 to .60 at 1434z
2020-06-09 | 161 | 1154 | MM | clr | *
2020-06-10 | 162 | 1204 | MM | clr | *
2020-06-11 | 163 | 1255 | MM | clr | * | 5.7 | 0000 | 19 | 0.6 | 0.797 | 3 | x | Bi-weekly Neph span check completed 1308-1342z. CO2 tank psi = 700 psi. 1.4% average error.
2020-06-12 | 164 | 1322 | MM | clr | *
2020-06-13 | 165 | 1208 | MM | clr | *
2020-06-14 | 166 | 1307 | MM | clr | *
2020-06-15 | 167 | 1207 | MM | clr | * | 5.6 | 0000 | 19 | 0.6 | 0.782 | 3
2020-06-16 | 168 | 1240 | MM | clr | *
2020-06-17 | 169 | 1537 | MM | clr | *
2020-06-18 | 170 | 1153 | MM | clr | * | [7 empty] | Restarted CPD laptop to restore comms to instruments.
2020-06-19 | 171 | 1215 | MM | clr | * | 5.8 | 0000 | 20 | 0.608 | 0.77 | 3 |  | Adjusted CLAP flow from .608 to .60 at 1233z
2020-06-20 | 172 | 1159 | MM | clr | *
2020-06-21 | 173 | 1315 | MM | clr | *
2020-06-22 | 174 | 1303 | MM | clr | * | 5.8 | 0000 | 20 | 0.59 | 0.75 | 3 |  | Adjusted CLAP flow from .59 to .60 at 1402z
2020-06-23 | 175 | 1157 | MM | clr | *
2020-06-24 | 176 | 1238 | MM | clr | *
2020-06-25 | 177 | 1850 | MM | clr | *
2020-06-26 | 178 | 1258 | MM | clr | *
2020-06-27 | 179 | 1328 | MM | clr | * | 5.8 | 0000 | 20 | 0.6 | 0.719 | 3
2020-06-28 | 180 | 1350 | MM | clr | *
2020-06-29 | 181 | 1239 | MM | clr | *
2020-06-30 | 182 | 1305 | MM | rm lf | * | 5.8 | 0000 | 20 | 0.6 | 0.711 | 3 | x | Bi-weekly Neph span check completed 1850-1930z. CO2 tank psi = 715 psi. 2.1% average error.
2020-07-01 | 183 | 1505 | MM | clr | *
2020-07-02 | 184 | 1250 | MM | clr | *
2020-07-03 | 185 | 1238 | MM | clr | *
2020-07-04 | 186 | 1358 | MM | clr | * | 5.8 | 0000 | 20 | 0.59 | 0.806 | 4
2020-07-05 | 187 | 1247 | MM | clr | *
2020-07-06 | 188 | 1154 | MM | clr | *
2020-07-07 | 189 | 1259 | MM | clr | * | 5.8 | 0000 | 20 | 0.6 | 0.778 | 4
2020-07-08 | 190 | 1210 | MM | clr | *
2020-07-09 | 191 | 1255 | MM | clr | * | 5.8 | 0000 | 20 | 0.59 | 0.933 | 5 | x | Bi-weekly Neph span check completed 1910-1950z. CO2 tank psi = 780 psi. 2.4% average error. Actuator on the north exhaust vent failed overnight, causing temperatures to steadily rise inside TAWO. Temperatures reached ~36 in the room and ~40 near ceiling. CLAP registered a temperature 0400 error, which cleared once temps were back to normal. Adjusted CLAP flow from .59 to .60 at 1950z
2020-07-10 | 192 | 1245 | MM | clr | *
2020-07-11 | 193 | 1212 | MM | clr | *
2020-07-12 | 194 | 1232 | MM | clr | *
2020-07-13 | 195 | 1326 | MM | clr | * | 5.8 | 0000 | 20 | 0.6 | 0.909 | 5
2020-07-14 | 196 | 1229 | MM | clr | *
2020-07-15 | 197 | 1256 | MM | clr | *
2020-07-16 | 198 | 1340 | MM | clr | *
2020-07-17 | 199 | 1124 | MM | clr | *
2020-07-18 | 200 | 1300 | MM | rm lf | * | 5.8 | 0000 | 20 | 0.61 | 0.7735 | 8 |  | Adjusted CLAP flow from .61 to .60 at 1452z
2020-07-19 | 201 | 1155 | MM | rm lf | *
2020-07-20 | 202 | 1418 | MM | clr | *
2020-07-21 | 203 | 1405 | MM | clr | *
2020-07-22 | 204 | 1310 | MM | clr | * | 5.7 | 0000 | 20 | 0.6 | 0.999 | 1 |  | CLAP filter change 1615-1622z
2020-07-23 | 205 | 1215 | MM | clr | * | [6 empty] | x | Bi-weekly Neph span check completed 1319-1350z. CO2 tank psi = 680 psi. 1.7% average error.
2020-07-24 | 206 | 1357 | MM | clr | *
2020-07-25 | 207 | 1235 | MM | clr | * | 5.7 | 0000 | 20 | 0.59 | 0.917 | 2 |  | Adjusted CLAP flow from .59 to .60 at 1315z
2020-07-26 | 208 | 1210 | MM | clr | *
2020-07-27 | 209 | 1224 | MM | clr | *
2020-07-28 | 210 | 1233 | MM | clr | * | 5.9 | 0000 | 20 | 0.59 | 0.902 | 2 |  | Adjusted CLAP flow from .59 to .60 at 1443z
2020-07-29 | 211 | 1256 | MM | clr | *
2020-07-30 | 212 | 1254 | MM | clr | *
2020-07-31 | 213 | 1336 | MM | rm lf | *
2020-08-01 | 214 | 1405 | MM | clr | * | 5.9 | 0000 | 20 | 0.6 | 0.8856 | 2
2020-08-02 | 215 | 1340 | MM | clr | *
2020-08-03 | 216 | 1329 | MM | clr | *
2020-08-04 | 217 | 1358 | MM | clr | *
2020-08-05 | 218 | 1253 | MM | clr | *
2020-08-06 | 219 | 1414 | MM | clr | * | 5.9 | 0000 | 20 | 0.6 | 0.874 | 2 | x | Bi-weekly Neph span check completed 1416-1449z. CO2 tank psi = 680 psi. 0.8% average error.
2020-08-07 | 220 | 1357 | MM | clr | *
2020-08-08 | 221 | 1357 | MM | clr | * | 5.8 | 0000 | 20 | 0.59 | 0.869 | 2 |  | Adjusted CLAP flow from .59 to .60 at 1637z
2020-08-09 | 222 | 1254 | MM | rm lf | *
2020-08-10 | 223 | 1255 | MM | clr | *
2020-08-11 | 224 | 1350 | MM | clr | * | 5.8 | 0000 | 20 | 0.6 | 0.86 | 2
2020-08-12 | 225 | 1330 | MM | clr | *
2020-08-13 | 226 | 0 | 0 | 0 | *
2020-08-14 | 227 | 1258 | MM/JT | clr | *
2020-08-15 | 228 | 1100 | MM/JT | 0 | *
2020-08-16 | 229 | 1245 | JT | clr | * | 6.2 | 0000 | 20 | 0.617 | 0.829 | 2 |  | Adjusted CLAP flow from .62 to .60 at 1436UTC
2020-08-17 | 230 | 1524 | JT | clr | *
2020-08-18 | 231 | 1247 | JT/MM | rm lf | *
2020-08-19 | 232 | 1230 | JT | clr | *
2020-08-20 | 233 | 1305 | JT | rm lf | * | 6 | 0000 | 18 | 0.6 | 0.999 | 1 | x | Bi-weekly Neph span check completed 1315-1355z. CO2 tank psi = 700 psi. 1.9% average error. Changed Neph lamp ~1830z. Changed CLAP filter from 1904-1922. Adjusted CLAP flow to .60 at 1922z. Two brief planned power outages. Aerosol pump was off from 1718-1734z.
2020-08-21 | 234 | 1255 | JT | rm lf | *
2020-08-22 | 235 | 0 | JT | 0 | [8 empty] | Did not visit TAWO due to ICESat and turnover training
2020-08-23 | 236 | 1115 | JT | rm lf | *
2020-08-24 | 237 | 1119 | JT | rm lf | * | 6 | 0000 | 18 | 0.596 | 0.92 | 1
2020-08-25 | 238 | 1230 | JT | clr | *
2020-08-26 | 239 | 1218 | JT | clr | *
2020-08-27 | 240 | 1230 | JT | clr | * | 6 | 0000 | 18 | 0.6 | 0.906 | 1 |  | Unplanned power outage 1136-1137UTC
2020-08-28 | 241 | 1210 | JT | rm lf | *
2020-08-29 | 242 | 1204 | JT | rm lf | * | 6 | 0000 | 18 | 0.59 | 0.888 | 1 |  | recording green tr
2020-08-30 | 243 | 1150 | JT | rm lf | *
2020-08-31 | 244 | 1210 | JT | rm lf | * | 6 | 0000 | 18 | 0.6 | 0.8823 | 1 |  | adjusted CLAP flow to 0.6, recording green tr
2020-09-01 | 245 | 1203 | JT | rm lf | * | [7 empty] | email: G81: 1 Communications lost event(s)
2020-09-02 | 246 | 1137 | JT | rm lf | *
2020-09-03 | 247 | 1153 | JT | rm lf | * | 6 | 0000 | 18 | 0.591 | 0.869 | 1 | x | Bi-weekly Neph span check completed 1220-1251z, 1.8% error. CO2 tank psi = 690 psi. Adjusted clap flow from 0.591 to 0.6 at 1205z, recording green transmittance.
2020-09-04 | 248 | 1140 | JT | rm lf | *
2020-09-05 | 249 | 1126 | JT | clr | * | 6 | 0000 | 18 | 0.6 | 0.856 | 1 |  | recording green tr
2020-09-06 | 250 | 1201 | JT | rm lf | * |  | 0000
2020-09-07 | 251 | 1202 | JT | rm lf | * | 6 | 100 | 18 | 0.591 | 0.8122 | 1 |  | adjusted CLAP flow to 0.6 at 1214UTC
2020-09-08 | 252 | 1215 | JT | clr | *
2020-09-09 | 253 | 1230 | JT | rm lf | *
2020-09-10 | 254 | 1207 | JT | clr | * | 6 | 100 | 18 | 0.59 | 0.96 | 2 |  | adjusted CLAP flow to 0.6 at 1226UTC
2020-09-11 | 255 | 1250 | JT | rm lf | * | [7 empty] | 1410-1420z climbed tawo inlet mast for monthly inspection
2020-09-12 | 256 | 1208 | JT | clr | * | 6 | 100 | 18 | 0.6 | 0.837 | 2 |  | recent sustained northwinds 200910 1500 Z - 200912 0100 Z
2020-09-13 | 257 | 1137 | JT | rm hf | *
2020-09-14 | 258 | 1132 | JT | rm lf | * | 6 | 100 | 18 | 0.602 | 0.7925 | 2
2020-09-15 | 259 | 1122 | JT | rm lf | *
2020-09-16 | 260 | 1156 | JT | clr | *
2020-09-17 | 261 | 1147 | JT | rm hf | * | 6 | 0000 | 18 | 0.59 | 0.7607 | 2 | x | Bi-weekly Neph span check completed 1205-1237 Z, CO2 tank: 675psi, 1.9% average error. Adjusted CLAP flow to 0.6
2020-09-18 | 262 | 1226 | JT | rm hf | *
2020-09-19 | 263 | 1127 | JT | rm lf | * | 6 | 0000 | 18 | 0.595 | 0.74896 | 2 |  | adjusted CLAP flow to 0.6 at 1138 UTC
2020-09-20 | 264 | 1156 | JT | rm lf | *
2020-09-21 | 265 | 1146 | JT | rm lf | * | 6 | 100 | 18 | 0.602 | 0.73514 | 2 |  | adjusted CLAP flow to 0.6 at 1314 UTC
2020-09-22 | 266 | 1240 | JT | rm lf | *
2020-09-23 | 267 | 1218 | JT | rm lf | * |  |  |  | 0.612 |  |  |  | adjusted clap flow from 0.612 to 0.6 at 1403 UTC
2020-09-24 | 268 | 1200 | JT | rm lf | * | 6 | 100 | 18 | 0.603 | 0.77476 | 4 |  | recent persistent north winds, adjusted clap flpow from 0.603 to 0.600 at 1403 UTC
2020-09-25 | 269 | 1215 | JT | rm lf | *
2020-09-26 | 270 | 1238 | JT | rm lf | * | 6 | 0000 | 18 | 0.588 | 0.76416 | 4 |  | adjusted CLAP flow to 0.600 at 1246
2020-09-27 | 271 | 1113 | JT | rm lf | *
2020-09-28 | 272 | 1211 | JT | rm lf | * | 6 | 100 | 18 | 0.603 | 0.75973 | 4
2020-09-29 | 273 | 1213 | JT | rm lf | *
2020-09-30 | 274 | 1131 | JT | rm lf | * | [7 empty] | adjusted CLAP flow to 0.600 from 0.615 at 1241 UTC
2020-10-01 | 275 | 1148 | JT | rm lf | * | 6 | 100 | 18 | 0.601 | 0.74276 | 4 | x | Bi-weekly Neph span check completed 1228-1258 Z, CO2 tank: 650psi, 0.7% average error.
2020-10-02 | 276 | 1154 | JT | clr | *
2020-10-03 | 277 | 1125 | JT | rm hf | * | 6 | 100 | 18 | 0.6 | 0.72743 | 4
2020-10-04 | 278 | 1257 | JT | rm lf | * | 6 | 0 | 18 | 0.612 | 1.0001 | 5 |  | Hard reboot 1716 - 1720 UTC. Upon arrival at 1243 I noticed that display on computer was awake typically it is asleep. It appears that software update is open in the background. I cannot execute any commands. Aeresols quicklooks page is not up to date.
2020-10-05 | 279 | 1257 | JT | rm lf | * | 6 | 100 | 18 | 0.602 | 0.99986 | 5 |  | quicklooks page is active again with data gap from laptop freeze
2020-10-06 | 280 | 1214 | JT | rm lf | *
2020-10-07 | 281 | 1233 | JT | clr | * | [7 empty] | 40kn SE winds overnight
2020-10-08 | 282 | 1205 | JT | rm lf | * | 6 | 0000 | 18 | 0.608 | 0.97663 | 5 |  | 1205-1213 UTC Inlet mast climb all intakes appeared clear and free of frost, adjusted CLAP flow to 0.6
2020-10-09 | 283 | 1316 | JT | rm lf | *
2020-10-10 | 284 | 1215 | JT | rm lf | * | 6 | 0000 | 18 | 0.607 | 0.97482 | 5 |  | 1237UTC adjusted clap flow to 0 .600, 1217-1227 shoveled roof
2020-10-11 | 285 | 1126 | JT | clr | *
2020-10-12 | 286 | 1137 | JT | rm lf | * | 6 | 0000 | 18 | 0.588 | 0.94817 | 5 |  | 1145 UTC adjusted clap flow to 0.6
2020-10-13 | 287 | 1158 | JT | rm lf | *
2020-10-14 | 288 | 1156 | JT | rm lf | *
2020-10-15 | 289 | 1133 | JT | rm lf | * | 6 | 0000 | 18 | 0.611 | 0.93267 | 5 | x | Bi-weekly Neph span check completed 1138-1212 Z, CO2 tank: 650psi, 1.1% average error.
2020-10-16 | 290 | 1137 | JT | rm lf | * | 6 | 0000 | 18 | 0.603 | 0.92509 | 5 |  | 1048 UTC unplanned power outage lasting about 35s
2020-10-17 | 291 | 1119 | JT | rm lf | * | 6 | 0000 | 18 | 0.599 | 0.92164 | 5
2020-10-18 | 292 | 1214 | JT | clr | *
2020-10-19 | 293 | 1256 | JT | rm lf | * | 6 | 0000 | 18 | 0.588 | 0.91702 | 5 |  | 1307 UTC adjusted clap flow to .6
2020-10-20 | 294 | 1347 | JT | rm lf | * | 6 | 100 | 18 | 0.598 | 0.91022 | 5 |  | 1221 - 1240 UTC NOAA CPD3 computer shut down, 1221 -1242 UTC aerosol pump unplugged, 1226 - 1242 UTC aerosol pump unplugged, received e mail saying file transfer 3 minutes behind computer time is currentley correct (14:02Z)
2020-10-21 | 295 | 1229 | JT | rm hf | * |  |  |  | 0.59 |  |  |  | 1329 UTC set CLAP flow to 0.6
2020-10-22 | 296 | 1223 | JT | rm lf | * | 6 | 100 | 18 | 0.592 | 0.78037 | 5 |  | 12:45Z adjusted clap flow to 0.6, recent north winds
2020-10-23 | 297 | 1254 | JT | rm lf | *
2020-10-24 | 298 | 1231 | JT | rm lf | * | 6 | 100 | 18 | 0.596 | 0.77577 | 5 |  | 12:39Z adjusted clap flow to 0.6
2020-10-25 | 299 | 1206 | JT | rm lf | * | [7 empty] | Summit Station timezone changed from West Greenland Summer Time (WGST UTC-2) to West Greenland Time (WGT UTC -3)
2020-10-26 | 300 | 1300 | JT | rm lf | * | 6 | 100 | 18 | 0.593 | 0.76752 | 5 |  | 13:21Z adjusted clap flow to 0.6
2020-10-27 | 301 | 1249 | JT | hf | * | [7 empty] | frost in downspout unable to remove with brush, 13:34Z removed impacted frost with wire
2020-10-28 | 302 | 1227 | JT | rm lf | *
2020-10-29 | 303 | 1246 | JT | rm lf | * | 6 | 100 | 18 | 0.594 | 0.75815 | 5 | x | Bi-weekly Neph span check completed 13:05/13:37Z, CO2 tank: 640psi, 1.9% average error. 13:03Z adjusted CLAP flow to 0.6
2020-10-30 | 304 | 1234 | JT | rm lf | * | [7 empty] | 13:40Z adjusted CLAP flow to 0.6lpm
2020-10-31 | 305 | 1305 | JT | rm lf | * | 6 | 100 | 18 | 0.596 | 0.75376 | 5 |  | 13:16Z adjusted CLAP flow to 0.6lpm
2020-11-01 | 306 | 1243 | JT | rm lf | *
2020-11-02 | 307 | 1340 | JT | rm lf | * | 6 | 100 | 18 | 0.596 | 0.74923 | 5 |  | 13:53Z adjusted CLAP flow to 0.6lpm
2020-11-03 | 308 | 1251 | JT | rm lf | *
2020-11-04 | 309 | 1330 | JT | rm lf | * | 6 | 100 | 18 | 0.583 | 0.74337 | 5 |  | Wind overnight southerly 41kt, 13:45Z adjusted CLAP flow to 0.6lpm
2020-11-05 | 310 | 1527 | JT | rm lf | * | 6 | 100 | 18 | 0.602 | 0.73783 | 5 |  | 15:39Z adjusted CLAP flow to 0.6lpm
2020-11-06 | 311 | 1250 | JT | rm lf | * | 6
2020-11-07 | 312 | 0 | 0 | 0 | * | [7 empty] | Did not visit TAWO due to condition 2 blowing snow, strong winds, poor visibility, and worsening weather conditions
2020-11-08 | 313 | 1236 | JT | rm lf | * | 6 | 100 | 18 | 0.615 | 0.72032 | 5 |  | 12:56Z adjusted CLAP flow to 0.6lpm
2020-11-09 | 314 | 1413 | JT | rm hf | * | 6 | 100 | 18 | 0.593 | 0.71733 | 5 |  | CLAP flag 0004, Wind overnight up to 21m/s southerly, 14:34Z adjusted CLAP flow to 0.6lpm
2020-11-10 | 315 | 1347 | JT | rm lf | * | 6 | 100 | 18 | 0.594 | 0.71444 | 5 |  | 14:00Z adjusted CLAP flow to 0.6lpm
2020-11-11 | 316 | 1556 | JT | rm lf | * | 6 | 100 | 18 | 0.6 | 0.7134 | 5 | x | Bi-weekly Neph span check completed 14:25/16:56Z, CO2 tank: 640psi, 1.2% average error
2020-11-12 | 317 | 0 | JT | 0 | * | [7 empty] | did not visit TAWO today due to off station tasking
2020-11-13 | 318 | 1842 | JT | 0 | * | [7 empty] | did not visit TAWO today due to off station tasking and limited light with Condition 2 windchill
2020-11-14 | 319 | 1253 | JT | rm hf | * | 6 | 100 | zero | 0.001 | 0.70997 | 5 |  | upon arrival pump is more quiet and cool than usual, flow dropped and pressure increased at 2020-11-13 19:39Z, pump failed?, PIs contacted, 15:51/19:34Z pump unplugged, repaired and returned to service,pump filter is blowing more air and making more noise than before repair, Neph and Clap flows higher than before repair, Neph adjusted from 22lpm to 18lpm, CLAP adjusted from 0.732lpm to 0.6lpm all appears normal
2020-11-15 | 320 | 1314 | JT | rm lf | * | 5.9 | 100 | 18 | 0.606 | 0.70722 | 5 |  | 13:24Z adjusted CLAP flow to 0.6lpm
2020-11-16 | 321 | 1346 | JT | rm lf | * | 5.9 | 100 | 18 | 0.604 | 0.70405 | 5 |  | 13:57Z adjusted CLAP flow to 0.6lpm
2020-11-17 | 322 | 1304 | JT | rm lf | * | 5.9 | 100 | 18 | 0.6 | 0.995 | 6
2020-11-18 | 323 | 1506 | JT | rm lf | * |  |  |  | 0.606 |  |  |  | 15:33Z adjusted CLAP flow to 0.6lpm
2020-11-19 | 324 | 1633 | JT | rm lf | * | 5.9 | 100 | 18 | 0.605 | 0.97719 | 6 |  | 16:41Z adjusted CLAP flow to 0.6lpm
2020-11-20 | 325 | 1438 | JT | rm lf | * | 5.9 | 100 | 18 | 0.58 | 0.9729 | 6 |  | 12:53Z adjusted CLAP flow to 0.6lpm
2020-11-21 | 326 | 1244 | JT | rm lf | * | 5.9
2020-11-22 | 327 | 1428 | JT | rm lf | * | 5.9 | 100 | zero | 0.001 | 0.97314 | 6 |  | 13:54Z arrived to find aerosol pump again failed
2020-11-23 | 328 | 1335 | JT | off | * | 5.9 | 0000 | 18 | 0.6 | 0.97096 | 6 |  | 12:48/12:56Z inlet mast climb to remove Neph and CLAP Inlet, aditional activiety at mast 12:35Z and 13:26Z; 14:08Z Pump set up and system running on room air
2020-11-24 | 329 | 1331 | JT | off | * | 5.9 | 100 | 17.5 | 0.6 | 0.91047 | 6 |  | 14:19/1428Z inlet mast climb to reinstall Neph/CLAP inlet, monthly inlet mast inspection also performed, all inlets secure and frost free
2020-11-25 | 330 | 1334 | JT | clr | * | 5.9 | 100 | 18 | 0.6 | 0.90062 | 6 |  | 1300Z adjusted CLAP flow to 0.6
2020-11-26 | 331 | 1337 | JT | rm lf | * | 5.9 | 100 | 18 | 0.61 | 0.88408 | 6 | x | 13:37Z cleaned Neph/CLAP inlet with wire, 13:51Z adjusted CLAP flow to 0.6; Bi-weekly Neph span check completed 14:05-14:39Z, CO2 tank: 640psi, 0.9% average error.
2020-11-27 | 332 | 1248 | JT | rm lf | *
2020-11-28 | 333 | 1427 | JT | clr | * | 5.9 | 100 | 18 | 0.604 | 0.85402 | 6 |  | 14:14/14:24Z snow shoveling to clear TAWO roof, 14:38Z adjusted CLAP flow to 0.6
2020-11-29 | 334 | 1310 | JT | rm lf | * | 5.9 | 100 | 18 | 0.612 |  | 6 |  | 13:11Z light snow shoveling, 13:22Z adjusted CLAP flow to 0.6lpm
2020-11-30 | 335 | 1420 | JT | rm lf | * | 5.9 | 100 | 18 | 0.606 | 0.83653 | 6 |  | 14:33Z adjusted CLAP flow to 0.6
2020-12-01 | 336 | 1625 | JT | rm lf | * |  |  |  | 0.595 |  |  |  | 16:39Z adjusted CLAP flow to 0.6lpm
2020-12-02 | 337 | 1324 | JT | rm lf | * |  |  |  | 0.614 |  |  |  | 13:37Z adjusted CLAP flow to 0.6
2020-12-03 | 338 | 1354 | JT | rm lf | * | 5.9 | 100 | 18 | 0.612 | 0.82427 | 6 |  | 14:12Z adjusted CLAP flow to 0.6lpm
2020-12-04 | 339 | 0 | JT | 0 | * | [7 empty] | Did not visit TAWO due to condition 1 visibility due to blowing snow and compunded by winter darkness
2020-12-05 | 340 | 0 | JT | 0 | [8 empty] | Did not visit TAWO due to condition 1 and 2 visibility due to blowing snow and compunded by winter darkness
2020-12-06 | 341 | 1407 | JT | rm lf | * | 5.9 | 100 | 18 | 0.6 | 0.81411 | 6
2020-12-07 | 342 | 1429 | JT | rm lf | * | 5.9 | 100 | 18 | 0.596 | 0.81307 | 6 |  | 12:46Z adjusted CLAP flow to 0.6lpm
2020-12-08 | 343 | 1332 | JT | rm lf | *
2020-12-09 | 344 | 1640 | JT | rm lf | * | 5.9 | 100 | 18 | 0.595 | 0.8055 | 6 | x | 16:56Z adjusted CLAP flow to 0.6, Bi-weekly Neph span check completed 17:15/17:46Z, CO2 tank: 625psi, 1.5% average error.
2020-12-10 | 345 | 0 | JT | 0 | * | [7 empty] | Did not visit TAWO today due to off station tasking
2020-12-11 | 346 | 1356 | JT | rm hf | * |  |  |  | 0.608 |  |  |  | 14:11Z adjusted CLAP flow to 0.6lpm
2020-12-12 | 347 | 1252 | JT | rm lf | * | 5.9 | 100 | 18 | 0.6 | 0.79302 | 6
2020-12-13 | 348 | 1258 | JT | rm hf | * |  |  |  | 0.604 |  |  |  | 13:07Z adjusted CLAP flow to 0.6lpm
2020-12-14 | 349 | 1348 | JT | rm lf | * | 5.9 | 100 | 18 | 0.596 | 0.78796 | 6 |  | 14:05Z adjusted CLAP flow to 0.6lpm
2020-12-15 | 350 | 1329 | JT | rm lf | *
2020-12-16 | 351 | 1329 | JT | rm hf | *
2020-12-17 | 352 | 1323 | JT | rm hf | * | 5.8 | 100 | 18 | 0.57 | 0.77454 | 6 |  | 13:33Z adjusted CLAP flow to 0.6lpm
2020-12-18 | 353 | 1409 | JT | rm hf | * |  |  |  | 0.595 |  |  |  | 14:10Z adjusted CLAP flow to 0.6lpm
2020-12-19 | 354 | 1303 | JT | rm lf | * | 5.8 | 100 | 18 | 0.595 | 0.7725 | 6 |  | 13:12Z adjusted CLAP flow to 0.6lpm
2020-12-20 | 355 | 1423 | JT | rm lf | * |  |  |  | 0.597 |  |  |  | 14:37Z adjusted CLAP flow to 0.6lpm
2020-12-21 | 356 | 1427 | JT | rm lf | * | 5.8 | 100 | 18 | 0.594 | 0.76814 | 6 |  | 14:44Z adjusted CLAP flow to 0.6lpm
2020-12-22 | 357 | 1353 | JT | rm lf | * |  |  |  | 0.603 |  |  |  | 14:04Z adjusted CLAP flow to 0.6lpm
2020-12-23 | 358 | 1402 | JT | rm lf | *
2020-12-24 | 359 | 1351 | JT | rm hf | * | 5.8 | 100 | 18 | 0.572 | 0.75972 | 6 | X | Strong south winds over last 24hours resulted in frost impact in inlet downspout cleared with wire, 14:07Z adjusted CLAP flow to 0.6lpm, Bi-weekly Neph span check completed 15:25/15:56Z, CO2 tank: 640psi, 1.5% average error
2020-12-25 | 360 | 1307 | JT | rm lf | * |  |  |  | 0.64 | 0.93242 | 7 |  | 13:27Z adjusted CLAP flow to 0.6lpm
2020-12-26 | 361 | 1456 | JT | 0 | * | [7 empty] | Conditon 1, 100m visibility, did not visit TAWO
2020-12-27 | 362 | 1341 | JT | rm lf | * | 5.9 | 100 | 18 | 0.625 | 0.86582 | 7 |  | 13:56Z adjusted CLAP flow to 0.6lpm
2020-12-28 | 363 | 1440 | JT | rm lf | * | 5.9 | 100 | 18 | 0.605 | 0.86426 | 7 |  | 14:56Z adjusted CLAP flow to 0.6lpm
2020-12-29 | 364 | 1535 | JT | rm lf | * |  |  |  | 0.609 |  |  |  | 17:17Z adjusted CLAP flow to 0.6lpm
2020-12-30 | 365 | 1709 | JT | rm lf | *
2020-12-31 | 366 | 1355 | JT | rm lf | * | 5.9 | 100 | 18 | 0.598 | 0.85018 | 7 |  | 14:02Z adjusted CLAP flow to 0.6lpm

## Surface Ozone
Date | Julian Day | Time (UTC) | Observer's Initials | Inlet | Panel Display (30-60 ppb) | Bench Temp (<45C) | Pressure (>620 hPA) | Flow rate (LPM) (>0.35) | Flow rate (LPM) (>.35) | Intensity Cell A (>45,000) | Intensity Cell B (>45,000) | Comments (Alarms, Calibration Levels...)
2020-01-01 | 1 | 1340 | HA | rm hf | [7 empty] | Changed inlet filter at 1450 UTC
2020-01-02 | 2 | 1345 | HA | rm hf | 38.4 | 32.4 | 640.5 | 0.431 | 0.434 | 66 | 62
2020-01-03 | 3 | 1250 | HA | clr
2020-01-04 | 4 | 1325 | HA | clr
2020-01-05 | 5 | 1640 | 200113 | clr | 41.2 | 34 | 635.4 | 0.428 | 0.435 | 66 | 62
2020-01-06 | 6 | 1505 | HA | clr | [7 empty] | Calibration 1503-1550 Z; Zero: -.3, Level 1: 36.7, Level 2: 72.6
2020-01-07 | 7 | 1805 | HA | rm hf
2020-01-08 | 8 | 1445 | HA | 1607z | 35.2 | 33.2 | 643 | 0.432 | 0.437 | 66 | 62
2020-01-09 | 9 | [10 empty] | Could not safely travel to TAWO due to 40-50 kn gusting winds
2020-01-10 | 10 | 1300 | HA
2020-01-11 | 11 | 1300 | HA | clr | 42.1 | 33.4 | 646.5 | 0.434 | 0.44 | 66 | 62
2020-01-12 | 12 | 1550 | HA | clr
2020-01-13 | 13 | 1355 | HA | rm lf | [7 empty] | Calibration 1447-1534 Z; Zero: 0.8, Level 1: 37.4, Level 2: 72.7
2020-01-14 | 14 | 1900 | HA | rm hf | 41.7 | 34.6 | 642.7 | 0.443 | 0.44 | 66 | 62
2020-01-15 | 15 | 1455 | HA | rm hf
2020-01-16 | 16 | 1955 | HA | rm hf
2020-01-17 | 17 | 1410 | HA | clr | 37.8 | 34.3 | 650.3 | 0.437 | 0.443 | 66 | 62
2020-01-18 | 18 | 1615 | HA | rm lf
2020-01-19 | 19 | - | - | - | [7 empty] | Could not safely travel to TAWO due to 30+ kn sustained winds
2020-01-20 | 20 | 1613 | HA | clr | 42.2 | 34.4 | 652.9 | 0.438 | 0.444 | 66 | 62 | Calibration 1619-1706 Z; Zero: 0.0, Level 1: 36.8, Level 2: 72.8
2020-01-21 | 21 | 1540 | HA | rm lf
2020-01-22 | 22 | 1940 | HA | rmlf
2020-01-23 | 23 | 1750 | HA | rm lf | 42.1 |  | 650.3 | 0.438 | 0.442 | 66 | 62
2020-01-24 | 24 | 1345 | HA | rm lf
2020-01-25 | 25 | 1300 | HA | rm lf
2020-01-26 | 26 | 1305 | HA | rm lf | 38.7 |  | 645.6 | 0.437 | 0.441 | 66 | 62
2020-01-27 | 27 | 1500 | HA | rm lf | [7 empty] | Calibration 1528-1615 Z; Zero: 0.4 , Level 1: 37.6 , Level 2: 73.7
2020-01-28 | 28 | 1730 | HA | clr | 39.6 |  | 639.3 | 0.435 | 0.439 | 66 | 62
2020-01-29 | 29 | 1725 | HA | rm lf
2020-01-30 | 30 | 1510 | HA | rm hf | [7 empty] | Climbed tower mast and removed stubborn accumulated rime on inside of inlet
2020-01-31 | 31 | 1420 | HA | rm hf | 41.2 |  | 640.9 | 0.435 | 0.442 | 65 | 62
2020-02-01 | 32 | 1615 | HA | rm hf | [7 empty] | At 1618 UTC, sampling inlet disconnected from sampling line on TAWO tower mast. Looked for adapter connection pieces to secure smaller tubing connected to inlet to larger tygon tubing comprising most of sampling line run, and could not find parts that fit. Ultimately fit smaller tubing inside larger, with an inch or so placed inside larger tubing; connection seems secure. Emailed PI.
2020-02-02 | 33 | - | - | - | - | - | - | - | - | - | - | Did not travel to TAWO
2020-02-03 | 34 | 1510 | HA | rm hf | 39.3 | 33.5 | 643.7 | 0.432 | 0.438 | 65 | 62 | Calibration 1517-1608 Z; Zero: 0.4 , Level 1: 38.0 , Level 2: 73.9
2020-02-04 | 35 | 1535 | HA | rm hf
2020-02-05 | 36 | 1545 | HA | rm hf | 39.4 | 34.9 | 651.3 | 0.437 | 0.443 | 65 | 62
2020-02-06 | 37 | 0 | 0 | 0 | [7 empty] | Could not safely travel to TAWO due to 30+ kn sustained winds
2020-02-07 | 38 | 1440 | HA | clr | 38 | 34.8 | 641.9 | 0.432 | 0.44 | 65 | 62
2020-02-08 | 39 | 1800 | HA | clr
2020-02-09 | 40 | 1835 | HA | clr
2020-02-10 | 41 | 1810 | HA | rm hf | 39.8 | 34.9 | 643.7 | 0.433 | 0.441 | 65 | 62 | Calibration 1859-1946 Z; Zero: -0.4, Level 1: 37.6, Level 2: 74.0
2020-02-11 | 42 | 1805 | HA | rm hf | [7 empty] | Flight operations occuring in north winds from 1145-1700 UTC.
2020-02-12 | 43 | 1650 | HA | rm hf
2020-02-13 | 44 | 1320 | HA | rm hf | 35.5 | 34.6 | 649.9 | 0.437 | 0.443 | 65 | 62
2020-02-14 | 45 | 1355 | HA, MM | rm lf
2020-02-15 | 46 | 1320 | HA, MM | rm hf | 38 | 34.6 | 642.3 | 0.433 | 0.44 | 65 | 62
2020-02-16 | 47 | 1350 | MM | rm hf
2020-02-17 | 48 | 1241 | HA | rm hf | [7 empty] | Calibration 1242-1328 Z; Zero: 0.3, Level 1: 38.6, Level 2: 74.2
2020-02-18 | 49 | 1456 | MM | rm hf | 38 | 34.8 | 618.4 | 0.436 | 0.433 | 65 | 62
2020-02-19 | 50 | 1436 | MM | rm hf
2020-02-20 | 51 | 1517 | MM | rm hf | 40.7 | 34.4 | 637.5 | 0.43 | 0.437 | 65 | 62
2020-02-21 | 52 | 1243 | MM | rm hf
2020-02-22 | 53 | 1236 | MM | rm hf
2020-02-23 | 54 | 1255 | MM | rm hf
2020-02-24 | 55 | 1349 | MM | rm hf | 35.1 | 34.6 | 643.9 | 0.433 | 0.441 | 65 | 62 | Calibration 1449-1534 z; Zero: -0.0, Level 1: 37.6, Level 2: 73.9
2020-02-25 | 56 | 1450 | MM | rm hf
2020-02-26 | 57 | 1453 | MM | rm lf
2020-02-27 | 58 | 1453 | MM | rm lf
2020-02-28 | 59 | 0 | 0 | 0
2020-02-29 | 60 | 1538 | MM | rm lf | 34 | 34.5 | 641.1 | 0.431 | 0.439 | 65 | 62
2020-03-01 | 61 | 1343 | MM | rm lf
2020-03-02 | 62 | 1338 | MM | clr | [7 empty] | Calibration 1403-1449z; Zero: 0.0 , Level 1: 37.4 , Level 2: 72.9
2020-03-03 | 63 | 1246 | MM | rm lf | 34.78 | 34.4 | 648.9 | 0.436 | 0.422 | 65 | 62
2020-03-04 | 64 | 1306 | MM | rm lf
2020-03-05 | 65 | 1316 | MM | rm hf | 35.5 | 34.1 | 651.7 | 0.437 | 0.443 | 65 | 62
2020-03-06 | 66 | 1243 | MM | rm hf
2020-03-07 | 67 | 1246 | MM | rm hf
2020-03-08 | 68 | 1324 | MM | rm hf
2020-03-09 | 69 | 1302 | MM | rm lf | 38.2 | 34 | 646.6 | 0.434 | 0.44 | 65 | 62 | Calibration 1418-1506z; Zero: 0.0 , Level 1: 37.3 , Level 2: 74.0
2020-03-10 | 70 | 1258 | MM | rm lf
2020-03-11 | 71 | 1442 | MM | rm hf
2020-03-12 | 72 | 1252 | MM | rm lf | 39.2 | 34 | 649.1 | 0.436 | 0.442 | 65 | 62
2020-03-13 | 73 | 1452 | MM | rm lf
2020-03-14 | 74 | 1307 | MM | rm hf
2020-03-15 | 75 | 1430 | MM | rm hf
2020-03-16 | 76 | 1256 | MM | rm lf | 34.1 | 34.4 | 641.3 | 0.431 | 0.438 | 65 | 62 | Calibration 1342-1430z ; Zero: 0.0 , Level 1: 37.6 , Level 2: 73.0
2020-03-17 | 77 | 1240 | MM | rm hf
2020-03-18 | 78 | 1411 | MM | rm lf
2020-03-19 | 79 | 1257 | MM | rm lf | 37.9 | 34.1 | 658.2 | 0.44 | 0.446 | 65 | 62
2020-03-20 | 80 | 1306 | MM | rm lf
2020-03-21 | 81 | 1319 | MM | rm lf
2020-03-22 | 82 | 1410 | MM | rm lf
2020-03-23 | 83 | 1311 | MM | rm lf | 38.2 | 35 | 634.6 | 0.428 | 0.436 | 65 | 62 | Calibration 1328-1415z ; Zero: 0.0 , Level 1: 37.2 , Level 2: 73.8
2020-03-24 | 84 | 1252 | MM | rm lf
2020-03-25 | 85 | 1419 | MM | rm lf
2020-03-26 | 86 | 1323 | MM | rm lf | 35.1 | 34.2 | 647.5 | 0.434 | 0.442 | 65 | 62
2020-03-27 | 87 | 1251 | MM | rm lf
2020-03-28 | 88 | 1258 | MM | rm lf | 37.4 | 33.9 | 666.9 | 0.445 | 0.45 | 65 | 62
2020-03-29 | 89 | 1203 | MM | rm lf
2020-03-30 | 90 | 1140 | MM | rm lf | 33.9 | 35.2 | 661.7 | 0.442 | 0.451 | 65 | 62 | Calibration 1236-1321z ; Zero: 0.0 , Level 1: 37.7 , Level 2: 74.7
2020-03-31 | 91 | 1207 | MM | clr
2020-04-01 | 92 | 1205 | MM | clr
2020-04-02 | 93 | 1150 | MM | rm lf | 41.1 | 34.1 | 670.1 | 0.447 | 0.453 | 65 | 62
2020-04-03 | 94 | 1156 | MM | rm hf
2020-04-04 | 95 | 1134 | MM | rm lf | 34.1 | 33.9 | 663.9 | 0.443 | 0.449 | 65 | 62
2020-04-05 | 96 | 1255 | MM | rm hf
2020-04-06 | 97 | 1140 | MM | rm lf | 42.1 | 34.9 | 656.2 | 0.44 | 0.447 | 65 | 62 | Calibration 1305-1353z ; Zero: 0.0 , Level 1: 37.8 , Level 2: 75.2
2020-04-07 | 98 | 1110 | MM | rm lf
2020-04-08 | 99 | 1150 | MM | rm hf | 42.4 | 34.6 | 662.9 | 0.443 | 0.45 | 65 | 62
2020-04-09 | 100 | 1208 | MM | rm hf
2020-04-10 | 101 | 1158 | MM | rm hf
2020-04-11 | 102 | 1146 | MM | rm hf | 39.9 | 34.8 | 638.2 | 0.446 | 0.453 | 65 | 62
2020-04-12 | 103 | 1308 | MM | rm lf
2020-04-13 | 104 | 1206 | MM | clr | [7 empty] | Calibration 1211-1259z ; Zero: 0.0 , Level 1: 37.5 , Level 2: 75.4
2020-04-14 | 105 | 1144 | MM | clr | 37.7 | 34.4 | 652.1 | 0.437 | 0.444 | 65 | 61
2020-04-15 | 106 | 0 | 0 | 0
2020-04-16 | 107 | 1205 | MM | clr
2020-04-17 | 108 | 1120 | MM | clr | 43.4 | 34.2 | 650.1 | 0.436 | 0.441 | 65 | 61
2020-04-18 | 109 | 0 | 0 | 0
2020-04-19 | 110 | 1236 | MM | clr
2020-04-20 | 111 | 1145 | MM | rm lf | 34.3 | 35 | 671.5 | 0.448 | 0.451 | 65 | 61 | Calibration 1218-1307z ; Zero: 0.0 , Level 1: 37.6 , Level 2: 75.0
2020-04-21 | 112 | 1143 | MM | clr
2020-04-22 | 113 | 1205 | MM | clr
2020-04-23 | 114 | 1152 | MM | rm lf
2020-04-24 | 115 | 1138 | MM | rm lf | 42.3 | 36.3 | 676.5 | 0.451 | 0.459 | 65 | 62
2020-04-25 | 116 | 1157 | MM | rm lf
2020-04-26 | 117 | 1320 | MM | rm lf
2020-04-27 | 118 | 1130 | MM | clr | 47.9 | 36.7 | 667.4 | 0.446 | 0.456 | 65 | 62 | Calibration 1251-1339z ; Zero: 0.4 , Level 1: 38.5 , Level 2: 75.2
2020-04-28 | 119 | 1148 | MM | clr
2020-04-29 | 120 | 1203 | MM | rm lf
2020-04-30 | 121 | 1233 | MM | rm lf
2020-05-01 | 122 | 1119 | MM | clr | 49.9 | 35.9 | 666.7 | 0.446 | 0.454 | 65 | 61
2020-05-02 | 123 | 1128 | MM | clr
2020-05-03 | 124 | 1410 | MM | clr
2020-05-04 | 125 | 1153 | MM | rm lf | 40.2 | 36.7 | 653.4 | 0.436 | 0.448 | 65 | 62 | Calibration 1309-1355z ; Zero: 0.1 , Level 1: 38.7 , Level 2: 75.1
2020-05-05 | 126 | 1147 | MM | rm lf
2020-05-06 | 127 | 1206 | MM | rm lf
2020-05-07 | 128 | 1154 | MM | rm lf
2020-05-08 | 129 | 1158 | MM | rm lf | 42.1 | 34.6 | 671 | 0.448 | 0.454 | 65 | 61
2020-05-09 | 130 | 1108 | MM | clr
2020-05-10 | 131 | 1212 | MM | clr
2020-05-11 | 132 | 1205 | MM | clr | 49.5 | 36.2 | 677 | 0.451 | 0.46 | 65 | 61 | Calibration 1219-1312z ; Zero: 0.0 , Level 1: 38.9 , Level 2: 76.1
2020-05-12 | 133 | 1148 | MM | clr
2020-05-13 | 134 | 1150 | MM | clr
2020-05-14 | 135 | 1149 | MM | rm lf
2020-05-15 | 136 | 1154 | MM | rm lf | 46.9 | 38.4 | 679.8 | 0.454 | 0.465 | 65 | 62
2020-05-16 | 137 | 1220 | MM | rm lf
2020-05-17 | 138 | 1210 | MM | rm lf
2020-05-18 | 139 | 905 | MM | rm lf
2020-05-19 | 140 | 1658 | MM | clr | 54.4 | 38.3 | 672.7 | 0.45 | 0.462 | 65 | 62
2020-05-20 | 141 | 1210 | MM | clr
2020-05-21 | 142 | 1212 | MM | clr
2020-05-22 | 143 | 1150 | MM | clr
2020-05-23 | 144 | 1645 | MM | clr | 40.3 | 36.7 | 668.5 | 0.447 | 0.457 | 65 | 61
2020-05-24 | 145 | 1215 | MM | clr
2020-05-25 | 146 | 1218 | MM | rm lf | 50.8 | 36.5 | 662.9 | 0.438 | 0.45 | 65 | 61 | Calibration 1303-1352z ; Zero: 0.0 , Level 1: 38.8 , Level 2: 75.4
2020-05-26 | 147 | 1254 | MM | rm lf
2020-05-27 | 148 | 1327 | MM | rm lf
2020-05-28 | 149 | 1224 | MM | rm lf | 47.9 | 37.1 | 665.4 | 0.443 | 0.453 | 65 | 61
2020-05-29 | 150 | 1204 | MM | clr
2020-05-30 | 151 | 1300 | MM | clr
2020-05-31 | 152 | 1224 | MM | rm lf
2020-06-01 | 153 | 1222 | MM | rm lf | 39.5 | 37.6 | 675.8 | 0.448 | 0.459 | 65 | 61 | Calibration 1230-1318z ; Zero: 0.0 , Level 1: 38.9 , Level 2: 77.1
2020-06-02 | 154 | 1222 | MM | clr
2020-06-03 | 155 | 1529 | MM | rm lf
2020-06-04 | 156 | 1155 | MM | rm lf
2020-06-05 | 157 | 1308 | MM | clr | 42.9 | 35.4 | 674.2 | 0.448 | 0.455 | 64 | 61
2020-06-06 | 158 | 1316 | MM | clr
2020-06-07 | 159 | 1158 | MM | clr
2020-06-08 | 160 | 1330 | MM | clr | 36 | 37.2 | 669.4 | 0.445 | 0.455 | 64 | 61 | Calibration 1350-1440z ; Zero: 0.0 , Level 1: 39.8 , Level 2: 76.4
2020-06-09 | 161 | 1154 | MM | clr
2020-06-10 | 162 | 1204 | MM | clr
2020-06-11 | 163 | 1255 | MM | clr
2020-06-12 | 164 | 1322 | MM | clr | 31.5 | 36.2 | 671.4 | 0.446 | 0.455 | 64 | 61
2020-06-13 | 165 | 1208 | MM | clr
2020-06-14 | 166 | 1307 | MM | clr
2020-06-15 | 167 | 1207 | MM | clr | 31.5 | 35.8 | 671.8 | 0.448 | 0.456 | 64 | 61 | Calibration 1215-1302z ; Zero: 0.0 , Level 1: 38.7, Level 2: 75.9
2020-06-16 | 168 | 1240 | MM | clr
2020-06-17 | 169 | 1537 | MM | clr
2020-06-18 | 170 | 1153 | MM | clr
2020-06-19 | 171 | 1215 | MM | clr | 35.1 | 36.1 | 677.3 | 0.451 | 0.459 | 64 | 61
2020-06-20 | 172 | 1159 | MM | rm lf
2020-06-21 | 173 | 1315 | MM | clr
2020-06-22 | 174 | 1303 | MM | clr | 47 | 37.7 | 676.3 | 0.451 | 0.462 | 64 | 61 | Calibration 1308-1358z ; Zero: 0.0 , Level 1: 39.7, Level 2: 77.6
2020-06-23 | 175 | 1157 | MM | clr
2020-06-24 | 176 | 1238 | MM | clr
2020-06-25 | 177 | 1850 | MM | rm lf
2020-06-26 | 178 | 1258 | MM | clr
2020-06-27 | 179 | 1328 | MM | rm lf | 35 | 36 | 680.4 | 0.454 | 0.462 | 64 | 61
2020-06-28 | 180 | 1350 | MM | clr
2020-06-29 | 181 | 1239 | MM | clr | [7 empty] | Calibration 1300-1350z ; Zero: -0.3 , Level 1: 39.1, Level 2: 76.7
2020-06-30 | 182 | 1305 | MM | rm lf | 48 | 38.2 | 685.1 | 0.454 | 0.465 | 64 | 61
2020-07-01 | 183 | 1505 | MM | clr
2020-07-02 | 184 | 1250 | MM | clr | [7 empty] | Changed inlet filter 1500z
2020-07-03 | 185 | 1238 | MM | clr
2020-07-04 | 186 | 1358 | MM | clr | 47 | 37.7 | 671.9 | 0.448 | 0.459 | 64 | 61
2020-07-05 | 187 | 1247 | MM | clr
2020-07-06 | 188 | 1154 | MM | clr | [7 empty] | Calibration 1238-1302z ; Zero: -0.0 , Level 1: 39.5, Level 2: 77.6
2020-07-07 | 189 | 1259 | MM | clr | 42.3 | 37.4 | 677.8 | 0.451 | 0.461 | 64 | 61
2020-07-08 | 190 | 1210 | MM | clr
2020-07-09 | 191 | 1255 | MM | clr | 43.7 | 38.2 | 676.6 | 0.451 | 0.462 | 64 | 61 | Actuator on the north exhaust vent failed overnight, causing temperatures to steadily rise inside TAWO. Temperatures reached ~36 in the room and ~40 near ceiling.
2020-07-10 | 192 | 1245 | MM | clr
2020-07-11 | 193 | 1212 | MM | clr
2020-07-12 | 194 | 1232 | MM | clr
2020-07-13 | 195 | 1326 | MM | clr | 34.6 | 35.8 | 671.3 | 0.447 | 0.455 | 64 | 61 | Calibration 1327-1414z ; Zero: -0.0 , Level 1: 38.5, Level 2: 75.5
2020-07-14 | 196 | 1229 | MM | clr
2020-07-15 | 197 | 1256 | MM | clr
2020-07-16 | 198 | 1340 | MM | clr
2020-07-17 | 199 | 1124 | MM | rm lf
2020-07-18 | 200 | 1300 | MM | rm lf | 31.6 | 33.5 | 679 | 0.452 | 0.459 | 64 | 61
2020-07-19 | 201 | 1155 | MM | rm lf
2020-07-20 | 202 | 1418 | MM | clr | [7 empty] | Calibration 1340-1426z ; Zero: -0.0 , Level 1: 38.9, Level 2: 75.9
2020-07-21 | 203 | 1405 | MM | clr
2020-07-22 | 204 | 1310 | MM | clr | 39.8 | 35.9 | 680.3 | 0.453 | 0.46 | 64 | 61
2020-07-23 | 205 | 1215 | MM | rm lf
2020-07-24 | 206 | 1357 | MM | clr
2020-07-25 | 207 | 1235 | MM | clr | 38.9 | 35.7 | 676.2 | 0.451 | 0.457 | 64 | 61
2020-07-26 | 208 | 1210 | MM | clr
2020-07-27 | 209 | 1224 | MM | rm lf | [7 empty] | Calibration 1225-1310z ; Zero: -0.0 , Level 1: 38.4, Level 2: 75.9
2020-07-28 | 210 | 1233 | MM | rm lf | 38.69 | 39.1 | 672.7 | 0.449 | 0.456 | 64 | 61
2020-07-29 | 211 | 1256 | MM | clr
2020-07-30 | 212 | 1254 | MM | rm lf
2020-07-31 | 213 | 1336 | MM | rm lf
2020-08-01 | 214 | 1405 | MM | rm lf | 34.2 | 35.1 | 674.1 | 0.448 | 0.455 | 64 | 61
2020-08-02 | 215 | 1340 | MM | rm lf
2020-08-03 | 216 | 1329 | MM | clr | [7 empty] | Calibration 1820-1906z ; Zero: -0.4 , Level 1: 38.3, Level 2: 76.2
2020-08-04 | 217 | 1358 | MM | clr
2020-08-05 | 218 | 1253 | MM | clr
2020-08-06 | 219 | 1414 | MM | clr | 32.5 | 35.8 | 670.7 | 0.448 | 0.455 | 64 | 61
2020-08-07 | 220 | 1357 | MM | clr
2020-08-08 | 221 | 1357 | MM | clr | 29.5 | 35.4 | 664.6 | 0.445 | 0.451 | 64 | 61
2020-08-09 | 222 | 1254 | MM | rm lf
2020-08-10 | 223 | 1255 | MM | clr | [7 empty] | Calibration 1820-1906z ; Zero: -0.4 , Level 1: 38.3, Level 2: 76.2
2020-08-11 | 224 | 1350 | MM | clr | 24.3 | 35.8 | 670.7 | 0.448 | 0.455 | 64 | 61
2020-08-12 | 225 | 1330 | MM | clr
2020-08-13 | 226 | 0 | 0 | 0
2020-08-14 | 227 | 1258 | MM/JT | clr
2020-08-15 | 228 | 1100 | MM/JT | 0
2020-08-16 | 229 | 1324 | JT | clr | 29 | 34.3 | 675.9 | 0.45 | 0.455 | 64 | 61
2020-08-17 | 230 | 1524 | JT | clr | [7 empty] | Calibration 1343-1430z ; Zero: -0.3 , Level 1: 38.5, Level 2: 74.9
2020-08-18 | 231 | 1247 | JT/MM | rm lf
2020-08-19 | 232 | 1230 | JT | clr
2020-08-20 | 233 | 1305 | JT | rm lf | 35.5 | 37.6 | 681.8 | 0.454 | 0.464 | 64 | 61 | Inlet openings are clear of frost. Rime is developed on the outside of inlets and plumbing. Unable to remove without planning a tower climb. Two brief planned power outages between 1720-1726, each lasting ~1 min.
2020-08-21 | 234 | 1255 | JT | rm lf
2020-08-22 | 235 | 0 | JT | 0 | [7 empty] | Did not visit TAWO due to ICESat and turnover training
2020-08-23 | 236 | 1115 | JT | rm lf
2020-08-24 | 237 | 1119 | JT | rm lf | 39.92 | 35.2 | 676.1 | 0.45 | 0.456 | 64089 | 60622 | Calibration 1125-1212z; Zero: 0.0, Level 1: 38.6, Level 2: 75.0
2020-08-25 | 238 | 1230 | JT | rm lf
2020-08-26 | 239 | 1218 | JT | rm lf
2020-08-27 | 240 | 1230 | JT | rm lf | 44.5 | 34.6 | 678.5 | 0.45 | 0.456 | 63967 | 60478 | Unplanned power outage 1136-1137UTC. Flag: 1C100000
2020-08-28 | 241 | 1210 | JT | rm lf | [7 empty] | Flag: 1C100000 is flag after a restart
2020-08-29 | 242 | 1204 | JT | rm lf | 34.42 | 34.9 | 670.7 | 0.447 | 0.454 | 64001 | 64490 | checked power supply to TEI. TEI to surge protector to UPS CKT 6
2020-08-30 | 243 | 1150 | JT | rm lf
2020-08-31 | 244 | 1210 | JT | rm lf | 47.49 | 35 | 668.5 | 0.445 | 0.452 | 64061 | 60571 | Calibration 1220-1307z ; Zero: 0.0 , Level 1: 38.3 , Level 2: 74.7
2020-09-01 | 245 | 1203 | JT | rm lf
2020-09-02 | 246 | 1137 | JT | rm lf
2020-09-03 | 247 | 1153 | JT | rm lf | 38.22 | 35.1 | 667.1 | 0.444 | 0.451 | 63986 | 60474
2020-09-04 | 248 | 1140 | JT | rm lf
2020-09-05 | 249 | 1126 | JT | rm lf | 34.69 | 34.9 | 666.1 | 0.444 | 0.45 | 63591 | 60440
2020-09-06 | 250 | 1201 | JT | rm lf
2020-09-07 | 251 | 1202 | JT | rm lf | 42.52 | 35.6 | 660.6 | 0.443 | 0.45 | 64090 | 60569 | Calibration 1436-1523z ; Zero: 0.4 , Level 1: 37.6 , Level 2: 75.0
2020-09-08 | 252 | 1215 | JT | clr
2020-09-09 | 253 | 1230 | JT | rm lf
2020-09-10 | 254 | 1207 | JT | clr | 38.65 | 34.5 | 659.5 | 0.441 | 0.447 | 63922 | 60380
2020-09-11 | 255 | 1250 | JT | rm lf
2020-09-12 | 256 | 1208 | JT | clr | 39.68 | 34.7 | 661.4 | 0.442 | 0.449 | 63955 | 60422
2020-09-13 | 257 | 1137 | JT | rm lf
2020-09-14 | 258 | 1132 | JT | rm lf | 40.09 | 33.7 | 665.7 | 0.444 | 0.448 | 63903 | 60294
2020-09-15 | 259 | 1122 | JT | rm lf | 35.81 | 33.7 | 665.1 | 0.443 | 0.449 | 63937 | 60324 | Calibration 1130-1216 Z; Zero: 0.4 , Level 1: 36.4 , Level 2: 73.0
2020-09-16 | 260 | 1156 | JT | clr
2020-09-17 | 261 | 1147 | JT | rm lf | 31.82 | 34.8 | 661.3 | 0.442 | 0.448 | 63921 | 60347
2020-09-18 | 262 | 1226 | JT | rm hf
2020-09-19 | 263 | 1127 | JT | rm lf | 34.42 | 35 | 655.5 | 0.439 | 0.445 | 63934 | 60365
2020-09-20 | 264 | 1156 | JT | rm lf
2020-09-21 | 265 | 1410 | JT | rm lf | 33.15 | 34.8 | 657 | 0.439 | 0.447 | 64009 | 60404 | Calibration 1311-1358 Z; Zero: 0.0 , Level 1: 37.7 , Level 2: 73.5
2020-09-22 | 266 | 1240 | JT | rm lf
2020-09-23 | 267 | 1218 | JT | rm lf
2020-09-24 | 268 | 1200 | JT | rm lf | 33.93 | 34 | 665.3 | 0.443 | 0.448 | 63841 | 60219
2020-09-25 | 269 | 1215 | JT | rm lf
2020-09-26 | 270 | 1238 | JT | rm lf | 35.44 | 34.5 | 657.8 | 0.44 | 0.446 | 63919 | 60287
2020-09-27 | 271 | 1113 | JT | rm lf
2020-09-28 | 272 | 1211 | JT | rm lf | 32.31 | 34.5 | 660.6 | 0.441 | 0.448 | 63946 | 60311 | Calibration 1216-1302 Z; Zero: 0.0 , Level 1: 37.6, Level 2: 73.2
2020-09-29 | 273 | 1213 | JT | rm lf
2020-09-30 | 274 | 1131 | JT | rm lf
2020-10-01 | 275 | 1148 | JT | rm lf | 35.58 | 34.7 | 672.6 | 0.447 | 0.454 | 63934 | 60284
2020-10-02 | 276 | 1154 | JT | clr
2020-10-03 | 277 | 1125 | JT | rm lf | 36.13 | 34.2 | 669.3 | 0.444 | 0.451 | 63833 | 60167
2020-10-04 | 278 | 1257 | JT | rm lf | 36.43 | 34.9 | 666.6 | 0.445 | 0.451 | 63883 | 60245 | Hard reboot 1716 - 1720 UTC. Upon arrival at 1243 I noticed that display on computer was awake typically it is asleep. It appears that software update is open in the background. I cannot execute any commands. Aeresols quicklooks page is not up to date.
2020-10-05 | 279 | 1257 | JT | rm lf | 34.68 | 34.9 | 666.7 | 0.445 | 0.451 | 63952 | 60302 | Calibration 1307-1353 Z; Zero: 0.0 , Level 1: 38.5 , Level 2: 74.6
2020-10-06 | 280 | 1214 | JT | rm lf | [7 empty] | 40kn SE winds overnight
2020-10-07 | 281 | 1233 | JT | rm lf
2020-10-08 | 282 | 1205 | JT | rm lf | 40.13 | 34.5 | 674.3 | 0.449 | 0.454 | 63802 | 60171 | 1205-1213 UTC Inlet mast climb all intakes appeared clear and free of frost
2020-10-09 | 283 | 1316 | JT | rm lf
2020-10-10 | 284 | 1215 | JT | rm lf | 51.25 | 34.4 | 679.7 | 0.45 | 0.455 | 63802 | 60131 | 1217-1227 shoveled roof
2020-10-11 | 285 | 1126 | JT | rm lf
2020-10-12 | 286 | 1137 | JT | rm lf | 38.68 | 34.9 | 671.5 | 0.444 | 0.451 | 63919 | 60255 | Calibration 1131-1217 Z; Zero: 0.0 , Level 1: 38.3 , Level 2: 75.1
2020-10-13 | 287 | 1158 | JT | clr
2020-10-14 | 288 | 1156 | JT | clr
2020-10-15 | 289 | 1133 | JT | rm lf | 40.62 | 34.8 | 682.6 | 0.453 | 0.458 | 63790 | 60128
2020-10-16 | 290 | 1137 | JT | rm lf | 43.42 | 34.6 | 686.6 | 0.55 | 0.46 | 63793 | 60120 | 1048 UTC unplanned power outage lasting about 35s, contacted PI about 1C10000 flag she will follow up with manufacturer
2020-10-17 | 291 | 1119 | JT | rm lf | 42.99 | 34.8 | 680.9 | 0.452 | 0.458 | 63754 | 60083
2020-10-18 | 292 | 1214 | JT | rm lf
2020-10-19 | 293 | 1256 | JT | rm lf | 41.75 | 56.6 | 670.3 | 0.447 | 0.454 | 63845 | 60170 | Calibration 1246-1332 Z; Zero: 0.0 , Level 1: 38.4 , Level 2: 74.5
2020-10-20 | 294 | 1347 | JT | rm lf | 32.11 | 36.1 | 667.4 | 0.446 | 0.454 | 63938 | 60287 | 1226 - 1237 UTC planned power outage, TEI remained on through power outage
2020-10-21 | 295 | 1229 | JT | rm lf
2020-10-22 | 296 | 1223 | JT | rm lf | 33.55 | 34.3 | 661.1 | 0.441 | 0.447 | 63726 | 60035
2020-10-23 | 297 | 1254 | JT | rm lf
2020-10-24 | 298 | 1231 | JT | rm hf | 37.83 | 34 | 660.1 | 0.44 | 0.445 | 63720 | 60037
2020-10-25 | 299 | 1206 | JT | rm lf | [7 empty] | Summit Station timezone changed from West Greenland Summer Time (WGST UTC-2) to West Greenland Time (WGT UTC -3)
2020-10-26 | 300 | 1300 | JT | rm lf | 37.34 | 34.6 | 656.7 | 0.439 | 0.446 | 63826 | 60109 | Calibration 13:08/13:54Z; Zero: -0.3, Level 1: 37.5, Level 2: 73.1
2020-10-27 | 301 | 1249 | JT | rm lf
2020-10-28 | 302 | 1232 | JT | rm lf
2020-10-29 | 303 | 1246 | JT | rm lf | 35.64 | 34.6 | 658.2 | 0.44 | 0.446 | 63799 | 60078
2020-10-30 | 304 | 1234 | JT | rm lf
2020-10-31 | 305 | 1305 | JT | rm lf | 39.14 | 35 | 653.5 | 0.438 | 0.445 | 63785 | 60065
2020-11-01 | 306 | 1243 | JT | rm lf
2020-11-02 | 307 | 1340 | JT | rm lf | 38.46 | 35.5 | 651.7 | 0.437 | 0.446 | 63804 | 60109 | Calibration 13:47/14:33Z; Zero: -0.3, Level 1: 37.8 , Level 2: 74.1
2020-11-03 | 308 | 1251 | JT | rm lf
2020-11-04 | 309 | 1330 | JT | rm lf | 31.84 | 34.9 | 646.1 | 0.434 | 0.441 | 63737 | 60029 | Wind overnight southerly 41kt
2020-11-05 | 310 | 1527 | JT | rm lf | 37.53 | 34.6 | 645.8 | 0.434 | 0.44 | 63710 | 60006
2020-11-06 | 311 | 1250 | JT | rm lf
2020-11-07 | 312 | 0 | 0 | 0 | [7 empty] | Did not visit TAWO due to condition 2 blowing snow, strong winds, poor visibility, and worsening weather conditions
2020-11-08 | 313 | 1236 | JT | rm lf | 31.4 | 33.8 | 656.1 | 0.438 | 0.443 | 63677 | 59907
2020-11-09 | 314 | 1413 | JT | rm lf | 35.59 | 35 | 660.1 | 0.441 | 0.448 | 63819 | 60065 | Calibration 14:22/15:07Z; Zero: -0.0, Level 1: 37.4, Level 2: 73.7; Wind overnight up to 21m/s southerly
2020-11-10 | 315 | 1347 | JT | clr | 36.56 | 35.8 | 650.9 | 0.437 | 0.444 | 63776 | 60090
2020-11-11 | 316 | 1556 | JT | rm lf | 35.82 | 35.1 | 650.1 | 0.435 | 0.442 | 63717 | 59997
2020-11-12 | 317 | 0 | JT | 0 | [7 empty] | did not visit TAWO today due to off station tasking
2020-11-13 | 318 | 1842 | JT | 0 | [7 empty] | did not visit TAWO today due to off station tasking and limited light with Condition 2 windchill
2020-11-14 | 319 | 1253 | JT | rm hf | 36.55 | 34.2 | 649.5 | 0.435 | 0.44 | 63623 | 59875
2020-11-15 | 320 | 1314 | JT | rm lf
2020-11-16 | 321 | 1346 | JT | rm lf | 39.86 | 33.2 | 658.2 | 0.44 | 0.443 | 63605 | 59780 | Calibration 14:14-15:00Z; Zero: 0.4, Level 1: 37.5, Level 2: 77.0
2020-11-17 | 322 | 1304 | JT | rm lf
2020-11-18 | 323 | 1506 | JT | rm lf | [7 empty] | took measuremetns of line 2.3m above roof, approx 6.6m long, 0.8cm diamater
2020-11-19 | 324 | 1633 | JT | rm lf | 39.26 | 33.5 | 664.7 | 0.443 | 0.448 | 63637 | 59799
2020-11-20 | 325 | 1438 | JT | rm lf
2020-11-21 | 326 | 1244 | JT | rm lf | 41.29 | 34.6 | 653.3 | 0.438 | 0.444 | 63692 | 59913
2020-11-22 | 327 | 1428 | JT | rm lf
2020-11-23 | 328 | 1335 | JT | rm lf | 39.27 | 33.6 | 655.1 | 0.437 | 0.443 | 63752 | 59892 | 12:48/12:56Z inlet mast climb to remove Neph and CLAP Inlet, aditional activiety at mast 12:35Z and 13:26Z; Calibration 14:41/15:44Z; Zero: 0.0, Level 1:37.2 , Level 2: 77.0; Flags: zero: C110000, level1: C120000, level2: C130000. done:1c100000
2020-11-24 | 329 | 1331 | JT | rm lf | 34.08 | 33.7 | 656.5 | 0.439 | 0.443 | 63702 | 59855 | 14:19/1428Z inlet mast climb to reinstall Neph/CLAP inlet, monthly inlet mast inspection also performed, all inlets secure and frost free
2020-11-25 | 330 | 1334 | JT | clr | 40.31 | 33.2 | 646.9 | 0.434 | 0.437 | 63676 | 59797
2020-11-26 | 331 | 1337 | JT | clr | 40.36 | 35 | 635 | 0.429 | 0.435 | 63799 | 59982
2020-11-27 | 332 | 1248 | JT | rm lf
2020-11-28 | 333 | 1427 | JT | rm lf | 32.86 | 34.2 | 643.3 | 0.428 | 0.434 | 63712 | 59881 | 14:14/14:24Z snow shoveling to clear TAWO roof
2020-11-29 | 334 | 1310 | JT | rm lf | [7 empty] | 13:11Z light snow shoveling
2020-11-30 | 335 | 1420 | JT | rm lf | 30.1 | 33.4 | 657.1 | 0.437 | 0.441 |  | 59812 | Calibration 14:27/15:11Z; Zero: -0.1 , Level 1: 37.1 , Level 2: 72.6
2020-12-01 | 336 | 1625 | JT | rm lf
2020-12-02 | 337 | 1324 | JT | rm lf
2020-12-03 | 338 | 1354 | JT | rm lf | 35.08 | 33.5 | 675.5 | 0.448 | 0.452 | 63668 | 59775
2020-12-04 | 339 | 0 | JT | 0
2020-12-05 | 340 | 0 | JT | 0 | [7 empty] | Did not visit TAWO due to condition 1 and 2 visibility due to blowing snow and compunded by winter darkness
2020-12-06 | 341 | 1407 | JT | rm lf | 36.45 | 34.8 | 659.8 | 0.441 | 0.447 | 63710 | 59869
2020-12-07 | 342 | 1429 | JT | rm lf | 32.01 | 34.7 | 661.7 | 0.442 | 0.448 | 63666 | 59844 | Calibration 14:33/15:19Z; Zero: 0.1, Level 1: 38.1 , Level 2: 73,6
2020-12-08 | 343 | 1332 | JT | rm lf
2020-12-09 | 344 | 1640 | JT | rm lf | 38.78 | 33.8 | 659.8 | 0.44 | 0.445 | 63622 | 59722
2020-12-10 | 345 | 0 | JT | 0 | [7 empty] | Did not visit TAWO today due to off station tasking
2020-12-11 | 346 | 1356 | JT | rm hf
2020-12-12 | 347 | 1252 | JT | rm lf | 28.89 | 34.9 | 668.6 | 0.445 | 0.452 | 63650 | 59799
2020-12-13 | 348 | 1258 | JT | rm hf
2020-12-14 | 349 | 1348 | JT | rm lf | 34.15 | 35.1 | 667.9 | 0.445 | 0.452 | 63700 | 59868 | Calibration 13:55/14:40Z; Zero: -0.3 , Level 1: 37.9 , Level 2: 74.5
2020-12-15 | 350 | 1329 | JT | rm lf
2020-12-16 | 351 | 1329 | JT | rm lf
2020-12-17 | 352 | 1323 | JT | rm hf | 39.04 | 34.4 | 663.7 | 0.442 | 0.448 | 63552 | 59699
2020-12-18 | 353 | 1409 | JT | rm lf | 38.65 | 33.9 | 658.2 | 0.44 | 0.445 | 63513 | 59645
2020-12-19 | 354 | 1303 | JT | rm lf
2020-12-20 | 355 | 1423 | JT | rm lf
2020-12-21 | 356 | 1427 | JT | rm lf | 39.56 | 34.8 | 656.1 | 0.439 | 0.447 | 63620 | 59757 | Calibration 14:34/Z; Zero: -0.4, Level 1: 37.3, Level 2: 73.3
2020-12-22 | 357 | 1353 | JT | rm lf
2020-12-23 | 358 | 1402 | JT | rm lf
2020-12-24 | 359 | 1351 | JT | rm lf | 35.44 | 34.6 | 649.5 | 0.435 | 0.441 | 63557 | 59687
2020-12-25 | 360 | 1307 | JT | rm lf
2020-12-26 | 361 | 1456 | JT | 0 | [7 empty] | Conditon 1, 100m visibility, did not visit TAWO
2020-12-27 | 362 | 1341 | JT | rm lf | 34.2 | 34.2 | 673.4 | 0.448 | 0.453 | 63481 | 59602
2020-12-28 | 363 | 1440 | JT | rm lf | 37.36 | 34.6 | 666.3 | 0.444 | 0.451 | 63570 | 59680 | Calibration 14:48/15:35Z; Zero: 0.0, Level 1: 37.7, Level 2: 77.3
2020-12-29 | 364 | 1535 | JT | rm lf | [7 empty] | accidently knocked O3 inlet off of intake line but able to reinstall with out climb
2020-12-30 | 365 | 1709 | JT | rm lf
2020-12-31 | 366 | 1355 | JT | rm lf | 37.07 | 34.3 | 664.7 | 0.444 | 0.449 | 63463 | 59578

## CU GC
Date | Julian Day | Time (UTC) | Observer's Initials | H2 Gen. Act Pressure (PSI) | H2 Generator Water Level | H2 Gen. Flow (ml/min) | Methane Std 1 Pressure | Methane Std 2 Pressure | Inlet Line Flow Rate (L/min) | 4 Pumps On? | NMHC/ BH6 Std 1 Pressure | NMHC Std 2 Pressure | Trap Housing Purge Flow (ml/min) | Picarro Purge Flow (ml/min) | Picarro dessicant | Picarro CC Standard (High) Pressure | Picarro CB Standard (Mid) Pressure | Picarro CA Standard (Low) Pressure | Graphs Look Good? | Daily H2 Gen Desiccant Check | Daily H2 Line Filter Desiccant Check | Daily Oxygen indicator (green) | H2 Cylinder Pressure | Comments (Inlet Cleaning, Inlet Filter Changes, Water Refill, etc.)
2020-01-01 | 1
2020-01-02 | 2 | 1530 | HA | 60 | * | 57 | 310 | off | 0.9 | Y | 1590 | 210 | 85 | 8.5 | * | 1780 | 1840 | 1880 | * | * | * | * | off
2020-01-03 | 3
2020-01-04 | 4
2020-01-05 | 5 | 1536 | HA | 60 | * | 57 | 290 | off | 0.85 | Y | 1590 | 210 | 85 | 8 | * | 1790 | 1870 | 1890 | * | * | * | * | off
2020-01-06 | 6
2020-01-07 | 7
2020-01-08 | 8 | 1416 | HA | 60 | * | 57 | 290 | off | 0.8 | Y | 1590 | 200 | 80 | 8 | * | 1780 | 1860 | 1890 | * | * | * | * | off
2020-01-09 | 9
2020-01-10 | 10
2020-01-11 | 11 | 1455 | HA | 60 | refilled with 1 liter DI water | 49 | 280 | off | 0.9 | Y | 1590 | 200 | 85 | 8 | * | 1790 | 1860 | 1880 | * | * | * | * | off
2020-01-12 | 12
2020-01-13 | 13 | 763
2020-01-14 | 14 | 1616 | HA | 60 | * | 59 | 270 | off | 0.8 | Y | 1600 | 190 | 80 | 8.5 | * | 1790 | 1870 | 1890 | * | * | * | * | off
2020-01-15 | 15
2020-01-16 | 16
2020-01-17 | 17 | 1345 | HA | 60 | * | 57 | 220 | off | 0.9 | Y | 1590 | 180 | 85 | 8.5 | * | 1780 | 1860 | 1890 | * | * | * | * | off
2020-01-18 | 18
2020-01-19 | 19
2020-01-20 | 20 | 1800 | HA | 60 | * | 50 | 210 | off | 0.9 | Y | 1600 | 175 | 85 | 8 | * | 1790 | 1870 | 1890 | * | * | * | * | off
2020-01-21 | 21
2020-01-22 | 22
2020-01-23 | 23 | 1902 | HA | 60 | * | 60 | 210 | off | 0.9 | Y | 1600 | 175 | 85 | 8 | * | 1790 | 1870 | 1890 | * | * | * | * | off
2020-01-24 | 24
2020-01-25 | 25
2020-01-26 | 26 | 1305 | HA | 60 | * | 59 | 210 | off | 0.9 | Y | 1600 | 180 | 85 | 8 | * | 1790 | 1870 | 1890 | * | * | * | * | off
2020-01-27 | 27 |  |  |  | refilled with 1 liter DI water
2020-01-28 | 28
2020-01-29 | 29 | 1725 | HA | 60 | * | 56 | 210 | off | 0.8 | Y | 1590 | 180 | 85 | 8 | * | 1780 | 1860 | 1890 | * | * | * | * | off
2020-01-30 | 30
2020-01-31 | 31
2020-02-01 | 32 | 1615 | HA | 60 | * | 59 | 210 | off | 0.8 | Y | 1590 | 180 | 85 | 8.2 | * | 1780 | 1870 | 1890 | * | * | * | * | off
2020-02-02 | 33 | -
2020-02-03 | 34 | 1510 | HA | 60 | * | 57 | 150 | off | 0.9 | Y | 1600 | 180 | 85 | 8 | * | 1780 | 1870 | 1890 | * | * | * | *
2020-02-04 | 35
2020-02-05 | 36 | 1746 | HA | 60 | * | 57 | 130 | off | 0.9 | Y | 1600 | 180 | 85 | 8 | * | 1780 | 1870 | 1900 | * | * | * | * | off
2020-02-06 | 37
2020-02-07 | 38 | 1516 | HA | 60 | * | 55 | 120 | off | 0.8 | Y | 1600 | 175 | 83 | 7 | * | 1780 | 1870 | 1900 | * | * | * | * | off
2020-02-08 | 39
2020-02-09 | 40
2020-02-10 | 41 | 1904 | HA | 60 | refilled with 1 liter DI water | 59 | 110 | off | 0.9 | Y | 1600 | 175 | 83 | 8 | * | 1790 | 1880 | 1900 | * | * | * | * | off
2020-02-11 | 42 | [22 empty] | Flight operations occuring in north winds from 1145-1700 UTC.
2020-02-12 | 43
2020-02-13 | 44 | 1400 | HA | 60 | * | 49 | 175 | off | 0.9 | Y | 1590 | 100 | 82 | 8.2 | * | 1780 | 1870 | 1890 | * | * | * | * | off
2020-02-14 | 45
2020-02-15 | 46 | 1413 | HA/MM | 60 | * | 56 | - | off | 0.9 | Y | 1600 | 175 | 85 | 8.5 | * | 1790 | 1890 | 1900 | * | * | * | * | off
2020-02-16 | 47
2020-02-17 | 48
2020-02-18 | 49 | 1616 | MM | 60 | * | 40 | zero | off | 1 | Y | 1590 | 150 | 85 | 8.5 | * | 1770 | 1900 | 1880 | * | * | * | * | off
2020-02-19 | 50
2020-02-20 | 51 | 1838 | MM | 60 | * | 40 | zero | off | 1 | Y | 1600 | 150 | 80 | 8 | * | 1780 | 1890 | 1900 | * | * | * | * | off | CH4 Std 1 derlivery regulator psi 45
2020-02-21 | 52
2020-02-22 | 53 | 1336 | MM | 60 | * | 40 | zero | off | 1 | Y | 1600 | 150 | 80 | 8.3 | * | 1780 | 1880 | 1890 | * | * | * | * | off | CH4 Std 1 derlivery regulator psi 37
2020-02-23 | 54
2020-02-24 | 55
2020-02-25 | 56 | 1450 | MM | 60 | * | 40 | zero | off | 1 | Y | 1600 | 148 | 60 | 8.5 | * | 1780 | 1890 | 1890 | * | * | * | * | off | Refilled H2 generator with 1L DI water. CH4 Std 1 derlivery regulator psi 17
2020-02-26 | 57
2020-02-27 | 58
2020-02-28 | 59
2020-02-29 | 60 | 1436 | MM | 60 | * | 40 | zero | off | 1 | Y | 1590 | 150 | 77 | 8.5 | * | 1770 | 1880 | 1890 | * | * | * | * | off | CH4 Std 1 derlivery regulator psi 17
2020-03-01 | 61
2020-03-02 | 62
2020-03-03 | 63 | 1445 | MM | 60 | * | 40 | off | off | 1 | Y | 1590 | 145 | 80 | 8.5 | * | 1780 | 1880 | 1900 | * | * | * | * | off
2020-03-04 | 64
2020-03-05 | 65
2020-03-06 | 66 | 1539 | MM | 60 | * | 40 | off | off | 1 | Y | 1590 | 125 | 80 | 8.5 | * | 1780 | 1890 | 1900 | * | * | * | * | off
2020-03-07 | 67
2020-03-08 | 68
2020-03-09 | 69 | 1445 | MM | 60 | * | 40 | off | off | 1 | Y | 1590 | 125 | 80 | 8.5 | * | 1780 | 1890 | 1900 | * | * | * | * | off
2020-03-10 | 70
2020-03-11 | 71
2020-03-12 | 72 | 1433 | MM | 60 | * | 40 | off | off | 1 | Y | 1590 | 125 | 85 | 8 | * | 1780 | 1880 | 1890 | * | * | * | * | off
2020-03-13 | 73
2020-03-14 | 74
2020-03-15 | 75
2020-03-16 | 76 | 1413 | MM | 60 | * | 40 | off | off | 1 | Y | 1590 | 125 | 85 | 8.5 | * | 1780 | 1875 | 1890 | * | * | * | * | off
2020-03-17 | 77
2020-03-18 | 78 | 1606 | MM | 60 | * | 40 | off | off | 1 | Y | 1590 | 125 | 85 | 8.5 | * | 1780 | 1870 | 1890 | * | * | * | * | off | Added ~1L DI water to H2 generator. Ran backup H2 generator (with leak) per monthly tasking instructions. Charging the BioDefender flow meter for 24 hrs.
2020-03-19 | 79
2020-03-20 | 80
2020-03-21 | 81
2020-03-22 | 82 | 1529 | MM | 60 | * | 40 | off | off | 1 | Y | 1590 | 125 | 85 | 8.5 | * | 1780 | 1880 | 1890 | * | * | * | * | off
2020-03-23 | 83
2020-03-24 | 84
2020-03-25 | 85
2020-03-26 | 86 | 1424 | MM | 60 | * | 40 | off | off | 1 | Y | 1580 | 125 | 80 | 8.5 | * | 1780 | 1880 | 1890 | * | * | * | * | off
2020-03-27 | 87
2020-03-28 | 88 | 1415 | MM | 60 | * | 40 | off | off | 0.25 | Y | 1570 | 125 | 85 | 5 | * | 1780 | 1880 | 1890 | * | * | * | * | off
2020-03-29 | 89 | [22 empty] | CUGC Inlet impacted with blown snow. Attempted to remove but was unable to reach/access all of the inlet. Flows down.
2020-03-30 | 90 | [22 empty] | Climbed TAWO inlet mast at 1330-1350z to inspect CUGC inlet
2020-03-31 | 91 | [22 empty] | Inlet iced over. Inlet line flow pump off.
2020-04-01 | 92 | 1403 | MM | 60 | * | 40 | off | off | off | 3/4 | 1570 | 125 | 85 | 0 | * | 1750 | 1870 | 1880 | * | * | * | * | off | Inlet iced over. Inlet line flow pump off.
2020-04-02 | 93
2020-04-03 | 94
2020-04-04 | 95 | 1253 | MM | 60 | * | 40 | off | off | 0.75 | Y | 1560 | 125 | 85 | 7.5 | * | 1780 | 1880 | 1890 | * | * | * | * | off
2020-04-05 | 96
2020-04-06 | 97
2020-04-07 | 98
2020-04-08 | 99 | 1352 | MM | 60 | * | 40 | off | off | 1 | Y | 1570 | 125 | 85 | 8.5 | * | 1780 | 1890 | 1890 | * | * | * | * | off
2020-04-09 | 100
2020-04-10 | 101
2020-04-11 | 102 | 1256 | MM | 60 | * | 40 | off | off | 1 | Y | 1570 | 125 | 85 | 8.5 | * | 1780 | 1890 | 1890 | * | * | * | * | off
2020-04-12 | 103
2020-04-13 | 104
2020-04-14 | 105 | 1413 | MM | 60 | * | 40 | off | off | 1 | Y | 1570 | 125 | 85 | 8.5 | * | 1780 | 1890 | 1890 | * | * | * | * | off
2020-04-15 | 106
2020-04-16 | 107
2020-04-17 | 108 | 1212 | MM | 60 | * | 40 | off | off | 1 | Y | 1570 | 125 | 85 | 8.5 | * | 1780 | 1890 | 1890 | * | * | * | * | off | Ran backup H2 generator (with leak) per monthly tasking instructions.
2020-04-18 | 109
2020-04-19 | 110
2020-04-20 | 111 | 1408 | MM | 60 | * | 40 | off | off | 1 | Y | 1570 | 125 | 85 | 8.5 | * | 1780 | 1890 | 1890 | * | * | * | Grey-green | off | O2 indicator is appears more grey-green as compared to new in-line filter, but not yet as dark green-grey as our spent-desiccant example
2020-04-21 | 112
2020-04-22 | 113
2020-04-23 | 114
2020-04-24 | 115 | 1234 | MM | 60 | * | 40 | off | off | 1 | Y | 1570 | 125 | 80 | 8.5 | * | 1780 | 1890 | 1890 | * | * | * | Grey-green | off
2020-04-25 | 116
2020-04-26 | 117
2020-04-27 | 118 | 1430 | MM | 60 | * | 40 | off | off | 1 | Y | 1570 | 125 | 85 | 8.5 | * | 1780 | 1890 | 1890 | * | * | * | Grey-green | off | Refilled H2 generator with 1L DI water 1442z
2020-04-28 | 119
2020-04-29 | 120
2020-04-30 | 121
2020-05-01 | 122 | 1509 | MM | 60 | * | 40 | off | off | 1 | Y | 1570 | 125 | 85 | 8.5 | * | 1780 | 1890 | 1890 | * | * | * | Grey-green | off
2020-05-02 | 123
2020-05-03 | 124
2020-05-04 | 125 | 1407 | MM | 60 | * | 40 | off | off | 1 | Y | 1570 | 120 | 85 | 8.5 | * | 1780 | 1890 | 1890 | * | * | * | Grey-green | off
2020-05-05 | 126
2020-05-06 | 127
2020-05-07 | 128
2020-05-08 | 129 | 1256 | MM | 60 | * | 40 | off | off | 1 | Y | 1560 | 115 | 85 | 8.5 | * | 1780 | 1890 | 1890 | * | * | * | Grey-green | off | Refilled H2 generator with 1L DI water 1315z
2020-05-09 | 130
2020-05-10 | 131
2020-05-11 | 132 | 1357 | MM | 60 | * | 40 | off | off | 1 | Y | 1560 | 115 | 85 | 8.5 | * | 1780 | 1890 | 1890 | * | * | * | Grey-green | off
2020-05-12 | 133
2020-05-13 | 134
2020-05-14 | 135
2020-05-15 | 136 | 1931 | MM | 60 | * | 40 | off | off | 1 | Y | 1560 | 115 | 85 | 8.5 | * | 1780 | 1890 | 1890 | * | * | * | Grey-green | off
2020-05-16 | 137
2020-05-17 | 138
2020-05-18 | 139
2020-05-19 | 140 | 1758 | MM | 60 | * | 40 | off | off | 1 | Y | 1560 | 115 | 85 | 8.5 | * | 1790 | 1900 | 1900 | * | * | * | Grey-green | off | Tightened sample line nut at the point where the line enters the back of the instrument at 1900z
2020-05-20 | 141
2020-05-21 | 142 | [22 empty] | Ran backup H2 generator (with leak) per monthly tasking instructions. Charging the BioDefender flow meter for 24 hrs.
2020-05-22 | 143
2020-05-23 | 144 | 1745 | MM | 60 | * | 40 | off | off | 1 | Y | 1550 | 115 | 85 | 8.5 | * | 1790 | 1890 | 1890 | * | * | * | Grey-green | off
2020-05-24 | 145
2020-05-25 | 146 | 1330 | MM | 60 | * | 40 | off | off | 1 | Y | 1550 | 115 | 85 | 8.5 | * | 1790 | 1890 | 1890 | * | * | * | Grey-green | off | Refilled H2 generator with 1.5L DI water 1337z
2020-05-26 | 147
2020-05-27 | 148
2020-05-28 | 149 | 1433 | MM | 60 | * | 40 | off | off | 1 | Y | 1550 | 115 | 85 | 8.5 | * | 1790 | 1890 | 1890 | * | * | * | Grey-green | off
2020-05-29 | 150
2020-05-30 | 151
2020-05-31 | 152
2020-06-01 | 153 | 1316 | MM | 60 | * | 40 | off | off | 1 | Y | 1560 | 115 | 85 | 8.5 | * | 1790 | 1890 | 1890 | * | * | * | Grey-green | off
2020-06-02 | 154
2020-06-03 | 155
2020-06-04 | 156
2020-06-05 | 157 | 1542 | MM | 60 | * | 40 | off | off | 1 | Y | 1560 | 115 | 85 | 8.5 | * | 1790 | 1890 | 1890 | * | * | * | Grey-green | off
2020-06-06 | 158
2020-06-07 | 159
2020-06-08 | 160 | 1435 | MM | 60 | * | 40 | off | off | 1 | Y | 1560 | 0? | 85 | 8.5 | * | 1790 | 1890 | 1890 | * | * | * | Grey-green | off
2020-06-09 | 161
2020-06-10 | 162
2020-06-11 | 163
2020-06-12 | 164 | 1455 | MM | 60 | * | 40 | off | off | 1 | Y | 1550 | 0? | 85 | 8 | * | 1790 | 1890 | 1890 | * | * | * | Grey-green | off
2020-06-13 | 165
2020-06-14 | 166
2020-06-15 | 167 | 1339 | MM | 60 | * | 40 | off | off | 1 | Y | 1550 | 125 | 90 | 8 | * | 1790 | 1890 | 1890 | * | * | * | Grey-green | off | Refilled H2 generator with 1.5L DI water 1330z. Ran backup H2 generator (with leak) per monthly tasking instructions. Charging the BioDefender flow meter for 24 hrs.
2020-06-16 | 168
2020-06-17 | 169
2020-06-18 | 170
2020-06-19 | 171 | 1234 | MM | 60 | * | 40 | off | off | 1 | Y | 1550 | off | 90 | 8 | * | 1790 | 1890 | 1890 | * | * | * | Grey-green | off
2020-06-20 | 172
2020-06-21 | 173
2020-06-22 | 174 | 1406 | MM | 60 | * | 40 | off | off | 1 | Y | 1550 | off | 90 | 8.5 | * | 1790 | 1890 | 1890 | * | * | * | Grey-green | off
2020-06-23 | 175
2020-06-24 | 176
2020-06-25 | 177
2020-06-26 | 178
2020-06-27 | 179 | 1443 | MM | 60 | * | 40 | off | off | 1 | Y | 1550 | off | 85 | 8.5 | * | 1790 | 1890 | 1890 | * | * | * | Grey-green | off
2020-06-28 | 180
2020-06-29 | 181
2020-06-30 | 182 | 1942 | MM | 60 | * | 40 | off | off | 1 | Y | 1550 | off | 85 | 8.5 | * | 1790 | 1890 | 1890 | * | * | * | Grey-green | off | Added 1L DI water to H2 generator at 1943
2020-07-01 | 183
2020-07-02 | 184
2020-07-03 | 185
2020-07-04 | 186 | 1413 | MM | 60 | * | 40 | off | off | 1 | Y | 1550 | off | 90 | 8 | * | 1790 | 1890 | 1890 | * | * | * | Grey-green | off
2020-07-05 | 187
2020-07-06 | 188
2020-07-07 | 189 | 1322 | MM | 60 | * | 40 | off | off | 1 | Y | 1550 | off | 85 | 8 | * | 1790 | 1890 | 1890 | * | * | * | Grey-green | off
2020-07-08 | 190
2020-07-09 | 191
2020-07-10 | 192
2020-07-11 | 193 | 1247 | MM | 60 | * | 40 | off | off | 1 | Y | 1550 | off | 95 | 8 | * | 1790 | 1890 | 1890 | * | * | * | Grey-green | off | Actuator on the north exhaust vent failed overnight, causing temperatures to steadily rise inside TAWO. Temperatures reached ~36 in the room and ~40 near ceiling.
2020-07-12 | 194
2020-07-13 | 195 | 1400 | MM | 60 | * | 40 | off | off | 1 | Y | 1520 | off | 95 | 8 | * | 1790 | 1890 | 1890 | * | * | * | Grey-green | off
2020-07-14 | 196
2020-07-15 | 197
2020-07-16 | 198
2020-07-17 | 199
2020-07-18 | 200 | 1520 | MM | 60 | * | 40 | off | off | 1 | Y | 1520 | off | 95 | 7.5 | * | 1790 | 1890 | 1890 | * | * | * | Grey-green | off
2020-07-19 | 201
2020-07-20 | 202
2020-07-21 | 203
2020-07-22 | 204 | 1625 | MM | 60 | * | 40 | off | off | 1 | Y | 1520 | off | 90 | 7.5 | * | 1790 | 1890 | 1890 | * | * | * | Grey-green | off
2020-07-23 | 205
2020-07-24 | 206
2020-07-25 | 207 | 1317 | MM | 60 | * | 40 | off | off | 1 | Y | 1520 | off | 90 | 7.5 | * | 1790 | 1890 | 1890 | * | * | * | Grey-green | off | Added 1L DI water to H2 generator
2020-07-26 | 208
2020-07-27 | 209
2020-07-28 | 210 | 1443 | MM | 60 | * | 40 | off | off | 1 | Y | 1520 | off | 90 | 7.5 | * | 1790 | 1890 | 1890 | * | * | * | Grey-green | off
2020-07-29 | 211
2020-07-30 | 212
2020-07-31 | 213
2020-08-01 | 214 | 1450 | MM | 60 | * | 40 | off | off | 1 | Y | 1520 | off | 90 | 7.5 | * | 1790 | 1890 | 1890 | * | * | * | Grey-green | off
2020-08-02 | 215
2020-08-03 | 216
2020-08-04 | 217
2020-08-05 | 218
2020-08-06 | 219 | 1450 | MM | off | - | - | off | off | 1 | 1 | off | off | - | 6.8 | * | 1790 | 1890 | 1890 | - | - | - | - | off
2020-08-07 | 220
2020-08-08 | 221 | 1640 | MM | off | - | - | off | off | 1 | 1 | off | off | - | 6.5 | * | 1790 | 1880 | 1890 | - | - | - | - | off
2020-08-09 | 222
2020-08-10 | 223
2020-08-11 | 224 | 1645 | MM | off | - | - | off | off | 1 | 1 | off | off | - | 6.5 | * | 1790 | 1870 | 1890 | - | - | - | - | off
2020-08-12 | 225
2020-08-13 | 226
2020-08-14 | 227
2020-08-15 | 228
2020-08-16 | 229 | 1427 | MM/JT | off | - | - | off | off | 1 | 1 | off | off | - | 6.5 | * | 1790 | 1860 | 1890 | - | - | - | - | off
2020-08-17 | 230
2020-08-18 | 231
2020-08-19 | 232 | 1115 | MM/JT | 60 | - | 60 | off | off | 1 | 4 | 1500 | off | 95 | 6.5 | * | 1790 | 1860 | 1890 | [5 empty] | Coordinated with John to run the CUGC and H2 gen, ran overnight.
2020-08-20 | 233 | 1936 | MM/JT | off | - | off | off | off | 1 | 1 | 1525 | off | off | 6.5 | * | 1790 | 1860 | 1890 | - | - | - | - | off | Coordinated with John to shutdown the CUGC and H2 gen.
2020-08-21 | 234
2020-08-22 | 235
2020-08-23 | 236
2020-08-24 | 237 | 1141 | JT | off | - | off | off | off | 1 | 1 | 1370 | off | off | 6.5 | * | 1800 | 1870 | 1890 | - | * | - | - | - | H2 cylinder regulator needs to be replaced, 2000z turned NMHC Std 1 cylinder on and off to check regulator, it reported 1510psi
2020-08-25 | 238 | 1200 | JT | [7 empty] | off | [12 empty] | After 16 hours NHMC Std 1 reported 1490psi
2020-08-26 | 239 |  | JT | [7 empty] | off | [12 empty] | 1425psi, Repressurized NMHC std 1 regulator to 1510
2020-08-27 | 240 | 1246 | JT | off | - | off | off | off | 1 | 1 | off | off | off | 6 | * | 1790 | 1870 | 1890 | - | * | - | - | - | 1475psi, Unplanned power outage 1136-1137UTC. Continued troubleshooting of NMHC Std 1: opened main cylinder, pressurized regulator to 1510, closed shut off valve, closed main cylinder.
2020-08-28 | 241 | 1331 | JT | off | - | off | off | off | 1 | 1 | [13 empty] | Pressure dropped to 1460 after yesterdays procedure
2020-08-29 | 242 | 1226 | JT | off | - | off | off | off | 1 | 1 | off | off | off | 6 | * | 1790 | 1870 | 1890 | - | * | - | - | off | 1410psi, Attempted to retighten main cylinder. Reprusserized regulator to 1510psi
2020-08-30 | 243 |  | JT | [7 empty] | off | [12 empty] | 1450psi, regulator continues to show a decrease in pressure
2020-08-31 | 244 | 1228 | JT | off | - | off | off | off | 1 | 1 | off | off | off | 6 | * | 1790 | 1870 | 1890 | - | * | - | - | off | 1410psi, regulator continues to show a decrease in pressure
2020-09-01 | 245 |  | JT | [7 empty] | off | [12 empty] | 1390psi , regulator continues to show a decrease in pressure. Stopping regulator leak trouble shooting.
2020-09-02 | 246
2020-09-03 | 247 | 1211 | JT | off | - | off | off | off | 1 | 1 | off | off | off | 6 | * | 1790 | 1850 | 1890 | - | * | - | - | off
2020-09-04 | 248
2020-09-05 | 249 | 1144 | JT | off | - | off | off | off | 1 | 1 | off | off | off | 6 | * | 1790 | 1850 | 1890 | - | * | - | - | off
2020-09-06 | 250
2020-09-07 | 251 | 1218 | JT | off | - | off | off | off | 1 | 1 | off | off | off | 6 | * | 1790 | 1840 | 1890 | - | * | - | - | off
2020-09-08 | 252 |  |  |  | refill?
2020-09-09 | 253 | 1230 | JT | off | - | off | off | off | 1 | 1 | off | off | off | 6 | * | 1790 | 1830 | 1890 | - | * | - | - | off | tightened connection with NMHC Std 1 regulator and primary cylinder, leak has appeared to stop.
2020-09-10 | 254
2020-09-11 | 255 | 1220 | JT | off | - | off | off | off | 1 | 1 | off | off | off | 6 | * | 1790 | 1830 | 1890 | - | * | - | - | off
2020-09-12 | 256
2020-09-13 | 257
2020-09-14 | 258 | 1143 | JT | off | - | off | off | off | 1 | 1 | off | off | off | 6 | * | 1790 | 1820 | 1890 | - | * | - | - | off
2020-09-15 | 259
2020-09-16 | 260
2020-09-17 | 261 | 1217 | JT | off | - | off | off | off | 1 | 1 | off | off | off | 6 | * | 1790 | 1830 | 1890 | - | * | - | - | off | NMHC regulator is still leaking
2020-09-18 | 262
2020-09-19 | 263 | 1141 | JT | off | - | off | off | off | 1 | 1 | off | off | off | 6 | * | 1790 | 1830 | 1890 | - | * | - | - | off
2020-09-20 | 264
2020-09-21 | 265 | 1316 | JT | 60 | * | 2/5 | off | off | 1 | 4 | 1500 | off | 105 | 6 | * | 1790 | 1820 | 1890 | - | * | - | - | off | H2 gen and GC run with John began at 1200 UTC, John aware that NMHC Std1 reg continues to leak
2020-09-22 | 266 |  |  |  | refill?
2020-09-23 | 267
2020-09-24 | 268 | 1226 | JT | off | - | off | off | off | 1 | 1 | off | off | off | 6 | * | 1790 | 1820 | 1890 | - | * | - | - | off | H2 gen and GC run with John completed at 1200 UTC
2020-09-25 | 269
2020-09-26 | 270 | 1249 | JT | off | - | off | off | off | 1 | 1 | off | off | off | 5.5 | * | 1790 | 1820 | 1890 | - | * | - | - | off
2020-09-27 | 271
2020-09-28 | 272 | 1225 | JT | off | - | off | off | off | 1 | 1 | off | off | off | 5.5 | * | 1790 | 1820 | 1890 | - | * | - | - | off
2020-09-29 | 273
2020-09-30 | 274 | 1233 | JT | off | - | off | off | off | 1 | 1 | off | off | off | 5.5 | * | 1790 | 1820 | 1890 | - | * | - | - | off | NMHC std 1 is off pressure in regulator is at 1050psi
2020-10-01 | 275
2020-10-02 | 276
2020-10-03 | 277 | 1136 | JT | off | - | off | off | off | 1 | 1 | off | off | off | 5.5 | * | 1790 | 1820 | 1890 | - | * | - | - | off | NMHC std 1 is off pressure in regulator is at 990psi
2020-10-04 | 278
2020-10-05 | 279 | 1312 | JT | off | - | off | off | off | 1 | 1 | off | off | off | 5.5 | * | 1790 | 1820 | 1890 | - | * | - | - | off | NMHC std 1 is off pressure in regulator is at 900psi
2020-10-06 | 280 |  |  |  | refill?
2020-10-07 | 281
2020-10-08 | 282 | 1321 | JT | off | - | off | off | off | 1 | 1 | off | off | off | 5.5 | * | 1790 | 1820 | 1890 | - | * | - | - | off | 1205-1213 UTC Inlet mast climb all intakes appeared clear and free of frost, NMHC std 1 is off pressure in regulator is at 875psi
2020-10-09 | 283
2020-10-10 | 284 | 1236 | JT | off | - | off | off | off | 1 | 1 | off | off | off | 5.5 | * | 1790 | 1820 | 1890 | - | * | - | - | off | 1217-1227 shoveled roof
2020-10-11 | 285
2020-10-12 | 286 | 1146 | JT | off | - | off | off | off | 1 | 1 | off | off | off | 5.5 | * | 1790 | 1820 | 1890 | - | * | - | - | off
2020-10-13 | 287
2020-10-14 | 288
2020-10-15 | 289 | 1154 | JT | off | - | off | off | off | 1 | 1 | off | off | off | 5.5 | * | 1790 | 1820 | 1890 | - | * | - | - | off
2020-10-16 | 290 | 1158 | JT | off | - | off | off | off | 1 | 1 | off | off | off | 5.5 | * | 1790 | 1820 | 1890 | - | * | - | - | off | 1048 UTC unplanned power outage lasting about 35s
2020-10-17 | 291 | 1133 | JT | off | - | off | off | off | 1 | 1 | off | off | off | 5.5 | * | 1790 | 1820 | 1890 | - | * | - | - | off
2020-10-18 | 292
2020-10-19 | 293 | 1315 | JT | 60 | 1cm below full line OK | 2/5 | off | off | 1 | 4 | 1500 | off | 110 | 5.5 | * | 1790 | 1820 | 1890 | - | * | - | - | off | 1200 UTC initiated monthly run with John, H2 water is about 1cm below the FULL line
2020-10-20 | 294 | 1410 | JT | 60 | 1cm below full line OK | 2/5 | off | off | 1 | 4 | 1500 | off | 110 | 5.5 | * | 1790 | 1820 | 1890 | - | * | - | - | off | 1226 - 1237 UTC planned power outage
2020-10-21 | 295
2020-10-22 | 296 | 1248 | JT | 60 | - | 3/5 | off | off | 1 | 4 | 1500 | off | 110 | 5.5 | * | 1790 | 1820 | 1890 | - | * | - | - | off
2020-10-23 | 297
2020-10-24 | 298 | 1241 | JT | 60 | - | 2/5 | off | off | 1 | 4 | 1490 | off | 110 | 5.5 | * | 1790 | 1810 | 1890 | - | * | - | - | off
2020-10-25 | 299 | [22 empty] | Summit Station timezone changed from West Greenland Summer Time (WGST UTC-2) to West Greenland Time (WGT UTC -3)
2020-10-26 | 300 | 1322 | JT | 60 | - | 2/5 | off | off | 1 | 4 | 1490 | off | 110 | 5.5 | * | 1790 | 1810 | 1890 | - | * | - | - | off
2020-10-27 | 301
2020-10-28 | 302
2020-10-29 | 303 | 1310 | JT | 60 | OK | 2/5 | off | off | 1 | 4 | 1490 | off | 105 | 5.5 | * | 1790 | 1810 | 1890 | - | * | - | - | off | H2 gen water level about 1cm lower than last check 10 days ago
2020-10-30 | 304
2020-10-31 | 305 | 1317 | JT | 60 | OK | 2/5 | off | off | 1 | 4 | 1490 | off | 100 | 5.5 | * | 1790 | 1810 | 1890 | - | * | - | - | off
2020-11-01 | 306
2020-11-02 | 307 | 1353 | JT | 60 | OK | 2/5 | off | off | 1 | 4 | 1490 | off | 105 | 5.5 | * | 1790 | 1810 | 1890 | - | * | - | - | off
2020-11-03 | 308
2020-11-04 | 309 | 1348 | JT | 60 | OK | 2/5 | off | off | 1 | 4 | 1490 | off | 105 | 5.5 | * | 1790 | 1810 | 1890 | - | * | - | - | off | Wind overnight southerly 41kt
2020-11-05 | 310 | 1540 | JT | 60 | OK | 3/5 | off | off | 1 | 4 | 1480 | off | 105 | 5.5 | * | 1790 | 1810 | 1890 | - | * | - | - | off | Refilled H2 Gen
2020-11-06 | 311 | [22 empty] | 12:50/12:58Z TAWO inlet mast climb and inspection. All inlets secure and free of frost.
2020-11-07 | 312 | [22 empty] | Did not visit TAWO due to condition 2 blowing snow, strong winds, poor visibility, and worsening weather conditions
2020-11-08 | 313 | 1258 | JT | 60 | OK | 2/5 | off | off | 1 | 4 | 1460 | off | 105 | 5.5 | * | 1780 | 1810 | 1890 | - | * | - | - | off
2020-11-09 | 314 | 1439 | JT | 60 | OK | 2/5 | off | off | 1 | 4 | 1460 | off | 95 | 5.5 | * | 1780 | 1810 | 1890 | - | * | - | - | off | Wind overnight up to 21m/s southerly
2020-11-10 | 315
2020-11-11 | 316 | 1633 | JT | 60 | OK | 2/5 | off | off | 1 | 4 | 1460 | off | 105 | 5.5 | * | 1780 | 1810 | 1890 | - | * | - | -
2020-11-12 | 317 | [22 empty] | did not visit TAWO today due to off station tasking
2020-11-13 | 318 | 1842 | JT | 60 | OK | 2/5 | off | off | 1 | 4 | 1450 | off | 105 | 5.5 | * | 1780 | 1805 | 1860 | - | * | - | - |  | did not visit TAWO today due to off station tasking and limited light with Condition 2 windchill
2020-11-14 | 319
2020-11-15 | 320
2020-11-16 | 321 | 1400 | JT | 60 | OK | 2/5 | off | off | 1 | 4 | 1450 | off | 100 | 5.5 | * | 1760 | 1805 | 1850 | - | * | - | - | off
2020-11-17 | 322 |  |  |  | refill?
2020-11-18 | 323
2020-11-19 | 324 | 1643 | JT | 60 | OK | 3/5 | off | off | 1 | 4 | 1450 | off | 100 | 5.5 | * | 1750 | 1805 | 1850 | - | * | - | - | off
2020-11-20 | 325
2020-11-21 | 326 | 1254 | JT | 60 | added water | 2/5 | off | off | 1 | 4 | 1450 | off | 100 | 5.5 | * | 1750 | 1805 | 1850 | - | * | - | - | off | water was at top of refill range, now 1cm below full, ran out of DI at TAWO, will resupply
2020-11-22 | 327
2020-11-23 | 328 | 1336 | JT | 60 | OK | 2/5 | off | off | 1 | 4 | 1450 | off | 105 | 5.5 | * | 1750 | 1805 | 1850 | - | * | - | - | off | 12:48/12:56Z inlet mast climb to remove Neph and CLAP Inlet, aditional activiety at mast 12:35Z and 13:26Z
2020-11-24 | 329 | [22 empty] | 14:19/1428Z inlet mast climb to reinstall Neph/CLAP inlet, monthly inlet mast inspection also performed, all inlets secure and frost free
2020-11-25 | 330 |  | JT | 60 | OK | 2/5 | off | off | 1 | 4 | 1450 | off | 105 | 5.5 | * | 1750 | 1805 | 1850 | - | * | - | - | off
2020-11-26 | 331 | 1354 | JT | 60 | OK | 2/5 | off | off | 1 | 4 | 1460 | off | 100 | 5.5 | * | 1750 | 1805 | 1850 | - | * | - | - | off
2020-11-27 | 332 | 1257 | JT | 60 | OK | 2/5 | off | off | off | off | 1430 | off | off | off | * | 1730 | 1805 | 1840 | - | * | - | - | off | received CUGC update from John
2020-11-28 | 333 | 1440 | JT | 60 | OK | 2/5 | off | off | 1 | 1 | 1430 | off | off | 5.5 | * | 1730 | 1805 | 1840 | - | * | - | - | off | 14:14/14:24Z snow shoveling to clear TAWO roof
2020-11-29 | 334 | [22 empty] | 13:11Z light snow shoveling
2020-11-30 | 335 | 1434 | JT | 60 | OK | 2/5 | off | off | 1 | 1 | 1430 | off | off | 5.5 | * | 1710 | 1800 | 1820 | - | * | - | - | off
2020-12-01 | 336 |  |  |  | refill?
2020-12-02 | 337
2020-12-03 | 338 | 1414 | JT | 60 | OK | 2/5 | off | off | 1 | 1 | 1430 | off | off | 5.5 | * | 1710 | 1805 | 1810 | - | * | - | - | off | Plan to go through shut down process
2020-12-04 | 339 |  | JT | [20 empty] | Did not visit TAWO due to condition 1 visibility due to blowing snow and compunded by winter darkness
2020-12-05 | 340 |  | JT | [20 empty] | Did not visit TAWO due to condition 1 and 2 visibility due to blowing snow and compunded by winter darkness
2020-12-06 | 341 | 1418 | JT | 60 | OK | 2/5 | off | off | 1 | 1 | 1450 | off | off | 5.5 | * | 1760 | 1810 | 1850 | - | * | - | - | off | Turned off NMHC std 1 and unpluged catylyst heater
2020-12-07 | 342 | 1400 | JT | off | OK/off | off | off | off | 1 | 1 | off | off | off | 5.5 | * | 1760 | 1810 | 1850 | - | * | - | - | off | 13:15/14:00Z Diagnostic and shut down session with John
2020-12-08 | 343
2020-12-09 | 344 | 1658 | JT | off | - | off | off | off | 1 | 1 | off | off | off | 5.5 |  | 1730 | 1805 | 1830 | - | * | - | - | off
2020-12-10 | 345 |  | JT | [20 empty] | Did not visit TAWO today due to off station tasking
2020-12-11 | 346
2020-12-12 | 347 | 1300 | JT | off | - | off | off | off | 1 | 1 | off | off | off | 5.5 | * | 1780 | 1810 | 1850 | - | * | - | - | off | reviewing re-wire of pump
2020-12-13 | 348
2020-12-14 | 349 | 1405 | JT | off | - | off | off | off | 1 | 1 | off | off | off | 5.5 | * | 1750 | 1810 | 1850 | - | * | - | - | off
2020-12-15 | 350 |  |  |  | refill?
2020-12-16 | 351
2020-12-17 | 352 | 1334 | JT | off | - | off | off | off | 1 | 1 | off | off | off | 5.5 | * | 1750 | 1810 | 1850 | - | * | - | - | off | began locating parts for new pump power cord
2020-12-18 | 353
2020-12-19 | 354 | 1313 | JT | off | - | off | off | off | 1 | 1 | off | off | off | 5.5 | * | 1720 | 1805 | 1830 | - | * | - | - | off
2020-12-20 | 355 | [22 empty] | attempted to build power cord for new line purge pump but was missing a tool
2020-12-21 | 356 | 1444 | JT | off | - | off | off | off | 1 | 1 | off | off | off | 5.5 | * | 1750 | 1805 | 1850 | - | * | - | - | off | built power cable for new line purge pump
2020-12-22 | 357 | 1754 | JT | off | - | off | off | off | 1 | 1 | off | off | off | 5.5 | * | 1750 | 1805 | 1850 | - | * | - | - | off | 1545/1630Z worked with JO and put new power supply to original line purge pump, restarted computer which had a dead battery reason for unplug unknown, identified serial line for JO diagnostics instrument identification
2020-12-23 | 358 | 1409 | JT | off | - | off | off | off | 1 | 1 | off | off | off | 5.5 | * | 1750 | 1805 | 1850 | - | * | - | - | off
2020-12-24 | 359 | 1411 | JT | off | - | off | off | off | 1 | 1 | off | off | off | 5.5 | * | 1750 | 1805 | 1840 | - | * | - | - | off
2020-12-25 | 360
2020-12-26 | 361 | 1357 | JT | off | - | off | off | off | 1 | 1 | off | off | off | 5.5 | * | 1720 | 1805 | 1820 | - | * | - | - | off | Conditon 1, 100m visibility, did not visit TAWO
2020-12-27 | 362 | 1457 | JT | off | - | off | off | off | 1 | 1 | off | off | off | 5.5 | * | 1760 | 1840 | 1820 | - | * | - | - | off
2020-12-28 | 363 | 1519 | JT | off | - | off | off | off | 1 | 1 | off | off | off | 5.5 | * | 1760 | 1840 | 1820 | - | * | - | - | off
2020-12-29 | 364 |  |  |  | refill?
2020-12-30 | 365
2020-12-31 | 366 | 1403 | JT | off | - | off | off | off | 1 | 1 | off | off | off | 5.5 | * | 1750 | 1840 | 1810 | - | * | - | - | off